## Sheet1
Name | Clause | T/E | Y/N | Explanation | Proposed Change | Resolution | Cat | FEC adhoc comments
Jose, Bobby | 7.1.3.5.2 | T | Y | The draft allows for the implementation of MAC FEC where the error detection operation takes more thana SIFS interval. However if an immediate ack must be generated on the receipt of a QOS-Data packet with no ack bit set to 0 , and belonging to a traffic category with prearranged burst ack policy then such an implementation cannot meet the timing. If so change the text to be more clear else ignore comment . | line 21: after 'set to 0 shall not transmit a response after a SIFS' insert the following. 'if that is allowed under the ack policy that has been signalled in TSPEC (if any)'. |  | ACK
Jose, Bobby | 7.1.3.5.2 | T | Y | Should an immediate ack be generated on the receipt of a QOS-Data packet with no ack bit set to 0 , and belonging to a traffic category with prearranged burst ack policy ? If so change the text to be more clear else ignore comment use comment below. | line 21: after 'set to 0 shall transmit a response after a SIFS' insert the following. 'irrestective of the ack policy that has been signalled in TSPEC (if any)'. Note: This would prevent implementation of MAC FEC where the operation takes more thana SIFS interval. |  | ACK
Letanche, Onno | 7.3.2.15 | T | N | Page48: The Ack Policy subfield is defined twice (at line18 and line 35) | Have one Ack policy description after the FEC description (to have the same order as fig.42.8) |  | ACK
Jose, Bobby | 7.5 | T | Y | The draft allows for the implementation of MAC FEC where the error detection operation takes more thana SIFS interval. However if an immediate ack must be generated on the receipt of a QOS-Data packet with no ack bit set to 0 , and belonging to a traffic category with prearranged burst ack policy then such an implementation cannot meet the timing. | Change the definition of no ack bit based on comment on 7.1.3.5.2 |  | ACK | As 7.1.3.5.2
Provencio, Ron | 7.5 | T | Y | Absence of error recovery mechanism in the case of ruined FEC-encoded frame reception | Need more details on the error recovery procedure |  | ACK
DuVal, Mary | 7.5 | T | Y | Absence of error recovery mechanism in the case of ruined FEC-encoded frame reception. | Need more details on the error recovery procedure. |  | ACK
Turki, Khaled | 7.5 | T | Y | ACK policy for FEC encoded frames | Preclude the use of immediate ack for FEC encoded frames because of the receive processing delay and the network timing constraints |  | ACK
DuVal, Mary | 7.5 | T | Y | Stations using FEC encoded frames should use BurstAck or noAck due to decoding delay at the receiver. Stations may not be able to send acknowledgement after a SIFS time if a regular ack is used. | Stations using FEC encoded frames should use BurstAck or noAck. |  | ACK
Ho, Jin-Meng | 7.5 | T | Yes | This clause is inaccurately described and poorly organized. Some descriptions are even wrong. Rewrite the whole clause and define the FEC mechanism correctly. Make necessary corrections to indicate that both RS (224, 208) and RS (48, 32) used here are shortened versions of the RS (255, 239) code over GF(256). Use correct terms to define alpha and beta (both denote a primitive element of GF(256)). List all nonzero elements of GF(256) (i.e., alpha raised to powers from 0 to 254), and make sure that their decimal values are obtained based on the requirement that the LSB in each octect be transmitted first. Also specify that all FEC coded frames shall not require immediate acknowledgment. | Suggested in the comment. |  | ACK | Two in one - first editorial
Heegard, Chris | 7.5 | T | Y | FEC encoded frames should use BurstAck or noAck |  |  | ACK
Heegard, Chris | 7.5 | T | Y | recovery mechanism for FEC-encoded frames |  |  | ACK
Sakusabe, Kenichi | 9.10.5 | T | Y | The BurstAck mechanisim should be removed from the Frame Rule. It is complex and will cause unnecessary delays in the real environment. The correction of unrecovered FEC frames should be entrusted to the application. | Eliminate Burst Acknowledgement Frame Rule on the FEC Frame of Burst Data |  | ACK | pass to Burst ACK group
Jose, Bobby | 9.10.5 | T | Y | In order to support QSTA with FEC implementations where error detection takes more than SIFS, allow for burst ack to be bound to all traffic to a destination so that the sender knows that only burst ack may be used to such a destination. |  |  | ACK
Rydnell, Gunnar | 9.10.5.2 | T | Y | 1st paragraph states 'unless it has discovered that the intended recipient supports the 'BurstAck'. It is stated earlier that all part of the specification is mandatory with exception for FEC. | Remove 1st paragraph or signal the optional support of Burst Ack to determine whether it is supported or not. |  | ACK | pass to Burst ACK group
Rydnell, Gunnar | 9.10.5.3 | T | Y | 1st paragraph states 'that declares the BurstAck capability'. It is stated earlier that all part of the specification is mandatory with exception for FEC. | Remove 1st paragraph or signal the optional support of Burst Ack to determine whether it is supported or not. |  | ACK | pass to Burst ACK group
Diepstraten, Wim | 7.2.1.7 | T | Y | It needs to be understood what the consequence for using this option is for interaction with higher layers. How effective is this solution for different types of traffic. Does the limited improvement (if not negative) or the potential risk of throughput reduction justify the complexity of this mechanism outside its use in conjunction with an FEC stream? | These issues need to be understood before we offer this as an option. |  | Effectiveness
Jones, VK | 7.5 | T | Y | There has been no convincing analysis showing the advantage of FEC in the MAC layer nor the overall system coding benefits of this approach. | Take out the FEC. |  | Effectiveness
Gardner, James | 7.5 | T | Y | FEC should not be implemented in the MAC. Even though there are some benefits to block-based FEC on a per packet basis when QOS and latency requirements justify it, it should be implemented at a the PHY layer. |  |  | Effectiveness
Mishra, Partho | 7.5 | T | Y | The utility of the MAC level FEC mechanism is questionable. |  |  | Effectiveness
Raissinia, Ali | 7.5 | T | Y | It is totally unclear if MAC level FEC provides adequate performance gain to justify its complexity. Additionally, its processing delay possibly would limit the use of ACK enable frame transmission. |  |  | Effectiveness
Ho, Jin-Meng | 7.1.3 | T | Yes | Move the FEC bit to the Order bit in the Frame Control field as FEC is not necessarily part of the QoS facility. | See doc. IEEE 802.11-02/005r0. |  | FEC bit
Fischer, Michael | 7.1.3.1.10, 7.1.3.5.4 | T | Y | Move the FEC bit from the QoS control field to bit 15 of the frame control field. This is more in keeping with FEC as an quasi-independent function (it does have a separate capability bit already) and makes checking for the presence of FEC encoding simpler as the bit to test is always present rather than only being present for certain frame types. Also, we should not remove the legacy reference to the Order bit, because, even though we can eliminate the strictly ordered service class, but we ought not to eliminate the Order bit as documented for the purpoes of any 802.11-1999 conformant implementation that happens to make use of the bit. | Move the function of the FEC bit, currently bit 9 of the QoS control field, to bit 15 of the Frame Control field, with the provision that FEC=1 is only permitted in QoS Data type frames. Restore the description of the Order bit which used to be present from 802.11-1999, with the provision that Order=1 is only permitted in non-QoS data type frames sent in a non-QBSS. |  | FEC bit
Ueda, Toru | 7.1.3.5.4 | T |  | The relationship between FEC bit of QoS control field and FEC bit of TS info field is not clear. | Insert the following sentences at the end of 7.1.3.5.4: In a stream that defined by a TSPEC whose FEC bit of TS info field is set to 1, a QoS data frame shall send with FEC bit of QoS control field that is set to 1. In a stream that defined by a TSPEC whose FEC bit of TS info field is set to 0, a QoS data frame shall send with FEC bit of QoS control field that is set to 0. |  | FEC bit
Singla, Aman | 7.1.3.5.4 | T | N | Effect of packet corruption on FEC bit has not been studied | Provide the group with information regarding the probability and consequence of FEC bit corruption, and revisit the FEC feature design in that context |  | FEC bit
Oakes, Ivan | 7.2.2 | T | Y | According to table 4 and it's preamble, "Address 4" is only transmitted when To DS & From DS are both set. This means that the QoS field is either 24 or 30 octets into the frame. Section 7.5 (MAC-level FEC) says that "for QoS data frames of types that do not utilize an Address 4 field ... a 6-octet pad of zeros is inserted between the Sequence Control field and the QoS Control field".Thus the bit which says whether a frame is FEC encoded moves around depending on whether FEC encoding is used! Thus the "FEC" bit in the QoS field is unusable. This may be regarded as an editorial change but by mentioning the pad in section 7.5 it could be interpreted that the pad is not required if FEC is not implemented. | Always transmit Address 4 in all QoS frames, even if not FEC'ed. Edit Table 4 to show Address 4 use a 6-octet pad of zeros for rows 1,2, & 3. Edit Figure 22.1 to show the Address 4 as always 6 octets long. Edit section 7.5 to be editorially consistent with these changes. |  | FEC bit
Schrum, Sid | 7.5 | T | Y | The text describes two methods for establishing the use of FEC: stream-based negotiation, and per-frame indication. The text is unclear and contradictory with regard to determining if a frame is FEC encoded, and therefore frame handling requirements are unclear. For example, line 31 on page says "via management frames, the receiving statino is made aware of the flow's encoding ...", implying the TID infers FEC encoding, yet there is a bit in the frame to indicate if a frame is FEC encoded. | Change text to indicate that: 1) stream-based negotiation provides the means for determining if receiving stations are capable of accepting FEC encoded frames. 2) The FEC bit in the QoS Control Field should be used exclusively by receiving stations to determine if a frame is FEC encoded. |  | FEC bit
Gubbi, Rajugopal | 7.5 | T | Y | FEC indication is there both in TSPEC and Qos-control. Since MAC implementations prefer to limit as much as possible to frame by frame processing (as opposed a string/stream of frames) FEC bit in Qos-control is a good idea. The issue in having FEC bit at two places is as to which one takes precedence if FEC bit is Qos-control is different from that was in TSPEC for the same TSID. Clearly state that if a TS was negotiated not to use FEC, the frames for that TS shall not have FEC bit to set 1 in their Qos-control field. | Clearly state that "if a TS was negotiated not to use FEC, the frames for that TS shall always have FEC bit to set 0 in their Qos-control field" |  | FEC bit
Hansen, Christopher | 7.5 | T | Y | FEC indication is there both in TSPEC and Qos-control. Since MAC implementations prefer to limit as much as possible to frame by frame processing (as opposed a string/stream of frames) FEC bit in Qos-control is a good idea. The issue in having FEC bit at two places is as to which one takes precedence if FEC bit is Qos-control is different from that was in TSPEC for the same TSID. Clearly state that if a TS was negotiated not to use FEC, the frames for that TS shall not have FEC bit to set 1 in their Qos-control field. | Clearly state that "if a TS was negotiated not to use FEC, the frames for that TS shall always have FEC bit to set 0 in their Qos-control field" |  | FEC bit
Batra, Anuj | 7.5 | T | Y | what happens if FEC bit is decoded incorrectly, but packet is still FEC encoded? | provide mechanism to deal with this case |  | FEC bit
Liang, Jie | 7.5 | T | Y | MAC FEC issue: In the drafe D2.0, the MAC FEC is an option that can be used to improve the performance for AV applications. This is good, however, the current frame format makes the decoding of ALL packets difficult. The reason is that since the use of the FEC option is indicated by the FEC bit in the packet header. When there are errors in the header, the FEC bit may be reversed. Therefore, for ANY incoming packets, we are never very sure about whether they should be FEC decoded or not, until at the end of the packet throughput CRC checking. Due to buffering and delay issues, it is usully not practical to buffer the whole packet for second decoding if the first decoding option is incorrect. The only other option is to do parallel decoding: one without FEC, one with it. This would make it very power inefficient. I would like this situation to be solved so that after decoding the header, we would be confident that which decoding option we should take. | The recommended change is as follows: (1). For the FEC frame format (Figure 42.19), we add a 4 octet (32bits) CRC for the MAC header. The original MAC header along with its CRC check bits will be RS protected. (2). Change the MAC header RS code from (32,16) to (36, 20), the same shortening method should be adopted. |  | FEC bit | FEC indication
Ecclesine, Peter | 7.3.1.4 | T | Y | FEC and Bridge Portal are part of QBSS, and are taking valuable bits in the Capability Information field | move FEC and Bridge Portal bits and text from Capability Information field, and add them to the Extended Capability 7.3.2.17 as explicit examples in Figure 42.15 |  | FEC capability bit | FEC bit related
Edney, Jonathan | 7.3.1.4 | T | N | Capability bits are a precious resource and this draft is using three bits. I think FEC capability could be indicated in an element during association and save this bit | Remove FEC from capabilities word |  | FEC capability bit
Amann, Keith | 7.3.1.9 | T | Y | Table Status Code 44: The definition of this status code implies that the QAP may deny association due the fact that the requesting QSTA doesn't support FEC, thereby requiring FEC support. FEC was requested as an optional feature and mandating it's use should be disallowed. | Remove this status code. |  | FEC policy
Stephens, Adrian | 7.3.2.15 | T | Y | FEC is a capbility that can be discovered through probe request/response. What requirement is there to negotiate its use during TSPEC "connection setup" before using it? | Clarify rules for use of FEC and whether a connection setup (TS) is mandatory before using. |  | FEC policy | Look at togetehr with association
Ho, Jin-Meng | 7.3.2.15 | T | Yes | Ack and FEC policy should be on a per MPDU basis so that it is applicable to MPDUs belonging to TCs which do not have a TSPEC, and is adaptable on a per frame basis. | Revise the text of this subclause as suggested in doc. IEEE 802.11-02/005r0. |  | FEC policy
Jose, Bobby | 7.5 | T | Y | FEC cannot be used for busrt ack frames, and other management and control frames which would benefit from FEC | Change frame definitions of burst ack, action frames etc to support FEC in a way interoperable with data packets. |  | FEC policy
Hoeben, Maarten | 7.5 | T | Y | The restriction that FEC can only be used in conjunction with parameterized QoS is in my opinion too limiting and unnecessary. The reason for this limitation is that the Tspec was necessary for looking up the ack-policy. With the new burst-acknowledgment mechanism this is not the case anymore. | Remove the FEC/parameterized QoS limitation and make FEC available for any transmission of QoS data frames between QSTAs that support this option. |  | FEC policy | Related to FEC bit
Ho, Jin-Meng | 7.5 | T | Yes | MAC-level FEC should be performed on a per frame basis to allow for flexibility. | Revise the text of this subclause . |  | FEC policy | Possibly editorial
Gubbi, Rajugopal | 7.5 | T | Y | Lines 25-30 on page 56 contains lot of words with only an implied information that the dest-QSTA can set FEC to zero in "Add TS response" frame that is sent as a response to "Add TS request". | State explicitly that "The TSPEC in Add-TS-Request may have FEC bit set to 1 and ack-policy set to immediate acknowledgement. If the requested QSTA can handle FEC decoding of any data frame before sending immediate ack can accept this combination. Otherwise the requested QSTA can set FEC bit to zero in the TSPEC of Add-TS-Response to indicate its inability to do so. The requestor may either not use FEC or retry the request with FEC set to 1 and ack-policy set to burst-ack or no-ack in the TSPEC of Add-TS-request for the traffic stream" |  | FEC policy | Possibly editorial
Hansen, Christopher | 7.5 | T | Y | Lines 25-30 on page 56 contains lot of words with only an implied information that the dest-QSTA can set FEC to zero in "Add TS response" frame that is sent as a response to "Add TS request". | State explicitly that "The TSPEC in Add-TS-Request may have FEC bit set to 1 and ack-policy set to immediate acknowledgement. If the requested QSTA can handle FEC decoding of any data frame before sending immediate ack can accept this combination. Otherwise the requested QSTA can set FEC bit to zero in the TSPEC of Add-TS-Response to indicate its inability to do so. The requestor may either not use FEC or retry the request with FEC set to 1 and ack-policy set to burst-ack or no-ack in the TSPEC of Add-TS-request for the traffic stream" |  | FEC policy | Possibly editorial
Kim, Joonsuk | 7.5 | T | Y | Lines 25-30 on page 56 contains lot of words with only an implied information that the dest-QSTA can set FEC to zero in "Add TS response" frame that is sent as a response to "Add TS request". | State explicitly that "The TSPEC in Add-TS-Request may have FEC bit set to 1 and ack-policy set to immediate acknowledgement. If the requested QSTA can handle FEC decoding of any data frame before sending immediate ack can accept this combination. Otherwise the requested QSTA can set FEC bit to zero in the TSPEC of Add-TS-Response to indicate its inability to do so. The requestor may either not use FEC or retry the request with FEC set to 1 and ack-policy set to burst-ack or no-ack in the TSPEC of Add-TS-request for the traffic stream" |  | FEC policy | Possibly editorial
Kandala, Srinivas | 9.10.1 | T | N | All the (+) CF-Poll frames should be non FEC encoded as the recipient may not respond within SIFS. | Add the line, "Any (+) CF-Polls sent by the HC shall not be FEC encoded as the recipients may not respond within this short duration", in the first paragraph after, "The HC gains control of the WM as needed to send QoS traffic to QSTAs and to issue (+) CF-Polls to QSTAs by waiting a shorter time between transmissions than the stations using EDCF or DCF access procedures" |  | FEC policy
Rydnell, Gunnar | 7.3.2.15 | E | Y | The sentence 'Certain, selectable and/or optional facitlities (e.g. FEC) may require the use of a particular Ack Policy setting.' is unclear. What more than FEC is optional ? And only 2 settings of Ack Policy exists. | Clarify |  | FEC policy | Editorial
Fujisawa, Kenji | 5.2.2.2 | T | N | "A subset of the QoS enhancements may be available …" It is not clear what kind of QoS features can be used in IBSS environment. In an IBSS, can I use the EDCF, FEC, and BurstAck? Some people wish to use polled access mechanism in an IBSS. | Clarify. Add a mechanism to choose a HC in an IBSS if possible. |  | General | N/A
Black, Simon | 5.2.2.2 | T | Y | However, all service primitives, frame formats, coordination function and frame exchange rules, and management interface functions defined as part of the QoS facility are mandatory, with the exception of the MAC-level forward error correction (FEC) function, defined in 7.5, which is an option, and the presence of which is indicated by QSTAs separately from the QoS capability.' This is a generalisation that it too restrictive. Functionality that is mandatory, or optional is defined by the PICS referencing the appropriate clauses. | Remove |  | General | Disagree
Sakusabe, Kenichi | 7.5 | T | Y | It does not need the FCS on the FEC frame. The frame will be passed on to the application regardless of its error status, thus eliminating the need to check for errors at the MAC layer | Eliminate FCS on the FEC frame |  | General
Myles, Andrew | 7.5 | T | Y | 3 in the AckPolicy field indicates no immediate acknowledgement, not a non-zero value | Remove all FEC text, but keep the no ack policy |  | General
Myles, Andrew | 7.5 | T | Y | FEC should not be part of 802.11e | Remove all FEC text, but keep the no ack policy |  | General
Myles, Andrew | 7.5 | T | Y | The 6 byte pad for address 4 is horrible | Remove all FEC text, but keep the no ack policy |  | General
Sanwalka, Anil | 7.5 | T | Y | Why is FEC "FCS" needed. The assumption is tht the FEC is provides better error coverage than a simple FCS. The FEC "FCS" is thus redundant. | Remove the FEC "FCS". |  | General
Kandala, Srinivas | 3. | E | N | The word "burst" may be getting overloaded…. | Include the following text from 9.10.5.2 in the definitions section, "A burst consists of QoS DATA MPDU fragments from 1 to 16 MSDUs. The MPDU fragments of these shall have the QoS shall have “No Ack” set to 1. These MPDUs may be FEC-encoded. These DATA MPDUs shall all be addressed to the same unicast receiver address and shall all have the same TID. They may come from multiple MSDUs. The MPDUs within the burst are separated by a SIFS." |  | General | Editorial Also pass to Burst ACK group
Black, Simon | 7.3.2.15 | E | N | The picture of the TS Info field is incorrect. Bit 1 should be Bidirectional and Bit 4 should be FEC. | Correct picture |  | General | Editorial
Gubbi, Rajugopal | 7.5 | E | Y | Two terms MSDUN (line #28, page 57) and DATAN (figure 42.19) are used represent the same block of bytes in an MPDU. Rename them to FEC-BLKN to make the names intuitive. | a. Rename all “MSDUx” and "DATAx" to “FEC-BLKx”. b. Rename “Header” in the figure as “Header (FEC-BlK0)”. c. Rename “Header FEC” as just FEC. |  | General
Hansen, Christopher | 7.5 | E | Y | Two terms MSDUN (line #28, page 57) and DATAN (figure 42.19) are used represent the same block of bytes in an MPDU. Rename them to FEC-BLKN to make the names intuitive. | a. Rename all “MSDUx” and "DATAx" to “FEC-BLKx”. b. Rename “Header” in the figure as “Header (FEC-BlK0)”. c. Rename “Header FEC” as just FEC. |  | General
<Williams>, <Steven> | 7.5 | E | Y | MAC FEC formats are open to misinterpretation, and as defined are liable to result in non-interoperable implementations | Add an informative section containing some example frames before and after coding. |  | General
Stanley, Dorothy | 7.5 | T | T | Last sub-bullet requiring encryption prior to FEC. Is this required given TKIP/WEP and AES encryption? | Clarify |  | Interaction with Encryption
Diepstraten, Wim | 7.5 | T | Y | With the direction in which TGI is going by using WEP/TKIP and AES(CTR) mode, it is not mandatory to encrypt prior to FEC coding. The encryption operation is an XOR of an encryption string with the data, while the encryption string is independent of the data. That means that there is no error propagation issue due to encryption, as exactly the same bit will fail prior or after decryption. | Delete this requirement from the description. |  | Interaction with Encryption
Black, Simon | 7.5 | T | Y | It is not obvious to me why ICV is shown in the first FEC block and the last. Maybe this is just catering for variable length frames. Also this seems to be very WEP-centric. Since we have other encryption algorithms coming along, I would favour making this generic to frame body data and not specifying what security data is present. | Make frame body data just data and do not refer to any specific algorithm |  | Interaction with Encryption
Amann, Keith | 7.5 | E | Y | The statement is made, "Any encryption shall be performed prior to FEC encoding". This appears to be in conflict with the requirements/desire of Tgi. | Coordinate with Tgi to resolve this conflict. |  | Interaction with Encryption
Dickmann, Georg | 7.5 | T | Y | The definition of a MAC-level FEC on top of a PHY that is likely to produce burst errors as caused by the convolutional coding within the 11a PHY without mandatory interleaving seems to be a poor choice since the effectiveness of the FEC will be greatly impaired by the burstiness of errors. | Introduce a mandatory interleaving scheme into the optional MAC level FEC. |  | Interleaving
Altman, Baruch | 6.2.1.1.2 | T | Y | Talks about the max MSDU length (2304) and about the standard enhancements making the MPDU longer. Even later, in 7.1.2, it says that the frame length is 2312+<MAC header length>+FCS, but still can be longer with FEC and enhanced security. So, how long? And why is this length analysis spread all over the document instead of having a single place for the various parts of the frame length analysis? Also, if there is no transfer function to derive the length of the MPDU from the length of the MSDU, under each “enhancement”, then the calculation of how much time the transmission takes, whether it fits into a given TXOP etc, may be inconsistent and/or inaccurate. | Need to have a max value and/or transfer function for the MPDU length. Otherwise, what is the max to be expected? How big should the buffers/queues be? … |  | Length calculation | MAC frame group to look at.
Stephens, Adrian | 7.5 | T | Y | It is unclear what is the maximum permitted size for an FEC-encoded MPDU. | Clarify how the limit in size is determined. |  | Length calculation
Kowalski, John | 7.3.2.1.16 | T |  | In a QSTA that is receiving both FEC coded and uncoded traffic, the use of an Error Statistics element becomes ambiguous, and, frankly, somewhat useless without associating this value to a particular stream. | 1. Change the words after "errors experienced" to read "errors experienced by a given QSTA's stream. This field is always understood to be the error statistics with respect to a given transmission of STA/streams." 2. Change dot11FCSErrorCount to dot11FCSErrorCount[Max # Streams] |  | Statistics
Kandala, Srinivas | 7.3.2.13 | T | N | The QBSS Load element, is poorly defined. Here, the deficincies are: 1. The frame loss rates do not take FEC into account, which can have a significantly lower frame loss rate than non-FEC coded traffic. Mixing the 2 values together gives ambiguous results. Moreover, the precision of the 2 values is not sufficient to represent FEC loss rates under good channel conditions. 2. The time period in which these totals are accumulated is left unspecified. Some form of guidance to the designer, based on the number of frames needed to acquire reliable traffic statistics is necessary. 3. This field gives no information about whether or not a particular QoS parameter set can be supported- which would include latency and jitter bounds. 4. There is no way that I see that this information is communicated to higher layers, where, presumably, it might do some good for STAs to decide whether or not to set up a TSPEC... | Recommendations: 1. Make all the loss fields logarithmic. 2. Add in an optional field that advertises the greatest latency, rate and jitter that is currently supported. (This is the best one can do to show whether or not the QBSS can support an additional bandwidth/latency/jitter hogging stream). 3. Specify a minimum time period for all frame error rate caluclations. 4. Supply separate rate fields for FEC and non-FEC coded frames. The length can be used to distinguish these types of frames. 5. Explicitly clarify how this field is used and/or passed up to higher layers, or used for admission control. |  | Statistics
Kowalski, John | 7.3.2.13 | T |  | The QBSS Load element, is, to put it politely, poorly defined. Here's the deficincies I see: 1. The frame loss rates do not take into account FEC, which can have a vastly lower frame loss rate than non-FEC coded traffic. Mixing the 2 values together gives ambiguous results. Moreover, the precision of the 2 values is not sufficient to represent FEC loss rates under good channel conditions. 2. The time period in which these totals are accumulated is left unspecified. Some form of guidance to the designer, based on the number of frames needed to acquire reliable traffic statistics is necessary. 3. This field gives no information about whether or not a particular QoS parameter set can be supported- which would include latency and jitter bounds. 4. There is no way that I see that this information is communicated to higher layers, where, presumably, it might do some good for STAs to decide whether or not to send a TSPEC... | Recommendations: 1. Make all the loss fields logarithmic. 2. Add in an optional field that advertises the greatest latency, rate and jitter *currently supported.* (This is the best one can do to show whether or not the QBSS can support an additional bandwidth/latency/jitter hogging stream, I think). 3. Specify a minimum time period for all frame error rate caluclations. 4. Supply separate rate fields for FEC and non-FEC coded frames. The length can be used to distinguish these types of frames. 5. Explicitly clarify how this field is used and/or passed up to higher layers, or used for admission control or whatever. |  | Statistics
Kandala, Srinivas | 7.3.2.16 | T | N | In a QSTA that is receiving both FEC coded and uncoded traffic, the use of an Error Statistics element becomes ambiguous, and, frankly, somewhat useless without associating this value to a particular stream. | 1. Change the words after "errors experienced" to read "errors experienced by a given QSTA's stream. This field is always understood to be the error statistics with respect to a given transmission of QSTA/streams." 2. Change dot11FCSErrorCount to dot11FCSErrorCount[Max # Streams] |  | Statistics | 421 & 279 same
Rydnell, Gunnar | 7.3.2.15 | E | Y | In the description 'ACK Policy' is described twice and prior to the 'FEC' description. | Describe FEC first and rewrite the 'ACK Policy' description to occur only once. |  |  | Editorial
Diepstraten, Wim | 7.5 | E | N | It is unclear what is meant on page 57, line 6. How does this relate to non-FEC capable stations capability to interpret the frame independent on FEC? | Clarify
Black, Simon | 7.5 | E | N | The last block of the FEC code contains MSDUn in the text and DATAn in the figure. | Correct (should be DATAn in the text). |  |  | Editorial
Gubbi, Rajugopal | 7.5 | E | Y | the name FEC FCS is even more confusing | Rename “FEC-FCS” to “raw-FCS (rFCS)” to indicate that this FCS is computed on raw data bytes, before FEC. |  |  | Editorial
Hansen, Christopher | 7.5 | E | Y | the name FEC FCS is even more confusing | Rename “FEC-FCS” to “raw-FCS (rFCS)” to indicate that this FCS is computed on raw data bytes, before FEC.