## Sheet1
ID | Name | Clause | E/T | Y/N | Comment/Explanation | Recommended Change | Ad-Hoc Group Responsible | Recommended Disposition | Draft Incorporating Resolution | Category | FEC Ad Hoc Comments
1008 | Singla, Aman | 7.1.3.5.4 | T | N | Effect of packet corruption on FEC bit has not been studied | Provide the group with information regarding the probability and consequence of FEC bit corruption, and revisit the FEC feature design in that context | FEC/Frame Fmts | Accepted: we will provide an informative note for this. Relying on the correctness of the FEC bit is only a possible decoding policy. Another alternative, which decodes any frame with incorrect FCS check, does not get affected by a wrong FEC bit. |  | FEC bit |  | x
1009 | Ueda, Toru | 7.1.3.5.4 | T |  | The relationship between FEC bit of QoS control field and FEC bit of TS info field is not clear. | Insert the following sentences at the end of 7.1.3.5.4: In a stream that defined by a TSPEC whose FEC bit of TS info field is set to 1, a QoS data frame shall send with FEC bit of QoS control field that is set to 1. In a stream that defined by a TSPEC whose FEC bit of TS info field is set to 0, a QoS data frame shall send with FEC bit of QoS control field that is set to 0. | FEC/Frame Fmts | Partially accepted: FEC can be used for a frame not belonging to a TS. FEC may not be used for a frame of a TS of which TSPEC had FEC bit set to one. FEC shall not be used for a frame of a TS of which TSPEC had FEC bit set to zero. 7.1.3.5.4 will be revised according to this. |  | FEC bit |  | x
1094 | Oakes, Ivan | 7.2.2 | T | Y | According to table 4 and it's preamble, "Address 4" is only transmitted when To DS & From DS are both set. This means that the QoS field is either 24 or 30 octets into the frame. Section 7.5 (MAC-level FEC) says that "for QoS data frames of types that do not utilize an Address 4 field ... a 6-octet pad of zeros is inserted between the Sequence Control field and the QoS Control field".Thus the bit which says whether a frame is FEC encoded moves around depending on whether FEC encoding is used! Thus the "FEC" bit in the QoS field is unusable. This may be regarded as an editorial change but by mentioning the pad in section 7.5 it could be interpreted that the pad is not required if FEC is not implemented. | Always transmit Address 4 in all QoS frames, even if not FEC'ed. Edit Table 4 to show Address 4 use a 6-octet pad of zeros for rows 1,2, & 3. Edit Figure 22.1 to show the Address 4 as always 6 octets long. Edit section 7.5 to be editorially consistent with these changes. | FEC/Frame Fmts | Declined: FEC bit is now in Frame Control field, and therefore the commented situation is non-existence. |  | FEC bit |  | x
1283 | Ho, Jin-Meng | 7.3.2.15 | T | Yes | Ack and FEC policy should be on a per MPDU basis so that it is applicable to MPDUs belonging to TCs which do not have a TSPEC, and is adaptable on a per frame basis. | Revise the text of this subclause as suggested in doc. IEEE 802.11-02/005r0. | FEC/Frame Fmts | Partially accepted: FEC can be used for a frame not belonging to a TS. FEC may not be used for a frame of a TS of which TSPEC had FEC bit set to one. FEC shall not be used for a frame of a TS of which TSPEC had FEC bit set to zero. |  | FEC policy |  | x
1328 | Stephens, Adrian | 7.3.2.15 | T | Y | FEC is a capbility that can be discovered through probe request/response. What requirement is there to negotiate its use during TSPEC "connection setup" before using it? | Related to FEC bit | FEC/Frame Fmts | Accepted as there is no recommended change. FEC bit in TSPEC is useful for the HC to determine the admission decision properly as well as for the communication bodies to negotiate the usage of the FEC. |  | FEC policy | Look at togetehr with association | x
1404 | Batra, Anuj | 7.5 | T | Y | what happens if FEC bit is decoded incorrectly, but packet is still FEC encoded? | provide mechanism to deal with this case | FEC/Frame Fmts | Declined. Instead, we will provide an informative note for this. Relying on the correctness of the FEC bit is only a possible decoding policy. Another alternative, which decodes any frame with incorrect FCS check, does not get affected by a wrong FEC bit. |  | FEC bit |  | x
1405 | Black, Simon | 7.5 | T | Y | It is not obvious to me why ICV is shown in the first FEC block and the last. Maybe this is just catering for variable length frames. Also this seems to be very WEP-centric. Since we have other encryption algorithms coming along, I would favour making this generic to frame body data and not specifying what security data is present. | Make frame body data just data and do not refer to any specific algorithm | FEC/Frame Fmts | Accepted: all references to the encription will be removed from 7.5. |  | Interaction with Encryption |  | x
1407 | Diepstraten, Wim | 7.5 | T | Y | With the direction in which TGI is going by using WEP/TKIP and AES(CTR) mode, it is not mandatory to encrypt prior to FEC coding. The encryption operation is an XOR of an encryption string with the data, while the encryption string is independent of the data. That means that there is no error propagation issue due to encryption, as exactly the same bit will fail prior or after decryption. | Delete this requirement from the description. | FEC/Frame Fmts | Accepted: all references to the encription will be removed from 7.5. |  | Interaction with Encryption |  | x
1410 | Engwer, Darwin | 7.5 | T | yes | A representative RS encoding example of a real data frame (akin to the example frame encoding shown in 802.11a) would be very helpful as an informative annex. | Please. | FEC/Frame Fmts | Conditionally accepted: will provide such an editorial informative annex when the basic text is approved. |  | General | Probably editorial. | x
1420 | Hoeben, Maarten | 7.5 | T | Y | The restriction that FEC can only be used in conjunction with parameterized QoS is in my opinion too limiting and unnecessary. The reason for this limitation is that the Tspec was necessary for looking up the ack-policy. With the new burst-acknowledgment mechanism this is not the case anymore. | Remove the FEC/parameterized QoS limitation and make FEC available for any transmission of QoS data frames between QSTAs that support this option. | FEC/Frame Fmts | Accepted: FEC can be used for a frame not belonging to a TS. |  | FEC Policy | Related to FEC bit | x
1422 | Jose, Bobby | 7.5 | T | Y | FEC cannot be used for busrt ack frames, and other management and control frames which would benefit from FEC | Change frame definitions of burst ack, action frames etc to support FEC in a way interoperable with data packets. | FEC/Frame Fmts | Accepted. FEC-encoding is allowed to any type of frames, and the FEC encoded frame is identified by the FEC bit the frame control field. However, the FEC encoding for any frame type should be used along with the FEC-immediate ACK capability of the receiving station. |  | FEC Policy |  | x
1425 | Liang, Jie | 7.5 | T | Y | MAC FEC issue: In the drafe D2.0, the MAC FEC is an option that can be used to improve the performance for AV applications. This is good, however, the current frame format makes the decoding of ALL packets difficult. The reason is that since the use of the FEC option is indicated by the FEC bit in the packet header. When there are errors in the header, the FEC bit may be reversed. Therefore, for ANY incoming packets, we are never very sure about whether they should be FEC decoded or not, until at the end of the packet throughput CRC checking. Due to buffering and delay issues, it is usully not practical to buffer the whole packet for second decoding if the first decoding option is incorrect. The only other option is to do parallel decoding: one without FEC, one with it. This would make it very power inefficient. I would like this situation to be solved so that after decoding the header, we would be confident that which decoding option we should take. | The recommended change is as follows: (1). For the FEC frame format (Figure 42.19), we add a 4 octet (32bits) CRC for the MAC header. The original MAC header along with its CRC check bits will be RS protected. (2). Change the MAC header RS code from (32,16) to (36, 20), the same shortening method should be adopted. | FEC/Frame Fmts | Delined: we need a hard proof which shows the benefit of the suggested change. |  | FEC bit | FEC indication | x
1427 | Myles, Andrew | 7.5 | T | Y | What is a "given traffic category"? The sentence makes no sense. |  | FEC/Frame Fmts | Accepted as there is no recommended change. |  | General |  | x
1433 | Sakusabe, Kenichi | 7.5 | T | Y | It does not need the FCS on the FEC frame. The frame will be passed on to the application regardless of its error status, thus eliminating the need to check for errors at the MAC layer | Eliminate FCS on the FEC frame | FEC/Frame Fmts | Declined as the frame will be delivered to a higher layer only if the FEC FCS is correct. Note that the RS error correction can fail. |  | General |  | x
1434 | Sanwalka, Anil | 7.5 | T | Y | Why is FEC "FCS" needed. The assumption is tht the FEC is provides better error coverage than a simple FCS. The FEC "FCS" is thus redundant. | Remove the FEC "FCS". | FEC/Frame Fmts | Declined as the frame will be delivered to a higher layer only if the FEC FCS is correct. Note that the RS error correction can fail. |  | General |  | x
1435 | Schrum, Sid | 7.5 | T | Y | The text describes two methods for establishing the use of FEC: stream-based negotiation, and per-frame indication. The text is unclear and contradictory with regard to determining if a frame is FEC encoded, and therefore frame handling requirements are unclear. For example, line 31 on page says "via management frames, the receiving statino is made aware of the flow's encoding ...", implying the TID infers FEC encoding, yet there is a bit in the frame to indicate if a frame is FEC encoded. | Change text to indicate that: 1) stream-based negotiation provides the means for determining if receiving stations are capable of accepting FEC encoded frames. 2) The FEC bit in the QoS Control Field should be used exclusively by receiving stations to determine if a frame is FEC encoded. | FEC/Frame Fmts | Accepted. |  | FEC bit |  | x
1436 | Stanley, Dorothy | 7.5 | T | T | Last sub-bullet requiring encryption prior to FEC. Is this required given TKIP/WEP and AES encryption? | Clarify | FEC/Frame Fmts | Accepted: all references to the encription will be removed from 7.5. |  | Interaction with Encryption |  | x
1437 | Stephens, Adrian | 7.5 | T | Y | It is unclear what is the maximum permitted size for an FEC-encoded MPDU. | Clarify how the limit in size is determined. | FEC/Frame Fmts | Accepted: the FEC-encoded MPDU size depends on the encryption and so on. But, the MSDU maximum size of 2304 octets is still valid even with the FEC. |  | Length calculation |  | x
1438 | Stephens, Adrian | 7.5 | T | Y | Algorithms such as the RS code are frequently mis-interpreted from a spec. | Either provide "golden data" examples of coding. Or provide an informative LFSR implementation of the coder. | FEC/Frame Fmts | Conditionally accepted: will provide such an editorial informative annex when the basic text is approved. |  |  |  | x
1536 | Kandala, Srinivas | 9.10.1 | T | N | All the (+) CF-Poll frames should be non FEC encoded as the recipient may not respond within SIFS. | Add the line, "Any (+) CF-Polls sent by the HC shall not be FEC encoded as the recipients may not respond within this short duration", in the first paragraph after, "The HC gains control of the WM as needed to send QoS traffic to QSTAs and to issue (+) CF-Polls to QSTAs by waiting a shorter time between transmissions than the stations using EDCF or DCF access procedures" | FEC | Declined. FEC-encoding is allowed to any type of frames, and the FEC encoded frame is identified by the FEC bit the frame control field. However, the FEC encoding for any frame type should be used along with the FEC-immediate ACK capability of the receiving station. |  | FEC policy | Need to discuss further; Lior had a concern. | x
1982 | Choi, Sunghyun | 7.5 | T |  | Can MAC-level FEC be used for TCs? Then, it should be clarified carefully. See in D2.0a, line 24 of p. 58, it seems to say that MAC FEC is just for TSs. | Correct it. |  | Accpeted: FEC can be used for both TS and TC-based. |  |  |  | x
1983 | Choi, Sunghyun | 7.5 | T |  | Now, there can be more than 10 RS blocks in FEC frame. Actually, the max should be 12 RS blocks as the MSDU size is limted by 2304. | Correct it. |  | Accepted |  |  |  | x
2008 | Choi, Sunghyun | 7.5 |  |  | According to the current draft, the Reed Solomon code for forward error correction is generated by mapping the message block onto a polynomial c(x) over GF(256), where the leftmost octet of the message block is mapped onto the lowest order coefficient (see page 57, lines 23-24). This mapping choice is less optimal than the equally valid choice to map the rightmost octet of the message block onto the lowest order coefficient c(x). The reason is, that the RS encoder divides the message polynomial c(x) by a generator polynomial g(x). Since a division algorithm starts at the most significant side of c(x), the chosen mapping implies that the division can only start when the complete message block has been received in the encoder. Similarly, when calculating the syndrome polynomial S(x) in the RS decoder, the most significant coefficient is needed first. Hence, also in the case of the RS decoder, the chosen mapping implies that decoding of the received message can only start after the complete message has been received. The chosen mapping only allows block based processing in the RS encoder and the RS decoder, and thus unnecessarily increases the latency of these blocks. | See the submission 02/003 for the resolution. |  | Accepted |  |  |  | x
2009 | Choi, Sunghyun |  |  |  | The current draft states that “A non FEC-capable will not be able to interpret FEC fields, and therefore FEC encoding shall not be used on MPDUs to such STAs”. This would imply that a QSTA is not allowed to use FEC on multicast MPDUs, since in general it cannot be guaranteed that all QSTAs, that may at any moment be listening to the QBSS, support FEC. | See the submission 02/003 for the resolution. |  | Accepted |  |  |  | x
2010 | Choi, Sunghyun | 7.5 | T |  | Figure 42.19 has some errors: 1. The box above the first block contains the label "Security IV + DATA1 + ICV". It should be "[Security IV+ ] DATA1". The label above the last block should be "DATAN [ + ICV ] + FEC FCS". 2. The last block contains the label "4 to 208". Since there is no restri+E69ction on the size of the message block before RS encoding, it should be "1 to 208". (However, in that case, part of the ICV and the FEC FCS could be in the previous block). 3. There should be some space between the block 2 and block N to indicate that blocks have been left out. | Correc all the errors. |  | Accepted |  |  |  | x
2011 | Choi, Sunghyun | 7.5 | E |  | talks about the (48,32) RS-code as a shortened (224, 208) RS-code. Perhaps it is better to call it a shortened (255, 239) RS-code, because the (224, 208) code is itself already a shortened code. Also, in line 39, the (224,208) RS-code should be referred to as a shortened (255,239) RS-code. | Revise them according to the comment. |  | Accepted |  |  |  | x
2012 | Choi, Sunghyun | 7.5 | T |  | It is desirable to know what the motivation of choosing (224,208) instead of the original code (255, 239) as it is not clear. | Provide a informative note in the clause. |  | Accepted. |  |  | John will provide a text. | x
845 | Black, Simon | 5.2.2.2 | T | Y | However, all service primitives, frame formats, coordination function and frame exchange rules, and management interface functions defined as part of the QoS facility are mandatory, with the exception of the MAC-level forward error correction (FEC) function, defined in 7.5, which is an option, and the presence of which is indicated by QSTAs separately from the QoS capability.' This is a generalisation that it too restrictive. Functionality that is mandatory, or optional is defined by the PICS referencing the appropriate clauses. | Remove | FEC | Disagree |  | General
904 | Altman, Baruch | 6.2.1.1.2 | T | Y | Talks about the max MSDU length (2304) and about the standard enhancements making the MPDU longer. Even later, in 7.1.2, it says that the frame length is 2312+<MAC header length>+FCS, but still can be longer with FEC and enhanced security. So, how long? And why is this length analysis spread all over the document instead of having a single place for the various parts of the frame length analysis? Also, if there is no transfer function to derive the length of the MPDU from the length of the MSDU, under each “enhancement”, then the calculation of how much time the transmission takes, whether it fits into a given TXOP etc, may be inconsistent and/or inaccurate. | Need to have a max value and/or transfer function for the MPDU length. Otherwise, what is the max to be expected? How big should the buffers/queues be? … |  |  |  | Length calculation | Pass to Frame Format ad hoc group
927 | Ho, Jin-Meng | 7.1.3 | T | Yes | Move the FEC bit to the Order bit in the Frame Control field as FEC is not necessarily part of the QoS facility. | See doc. IEEE 802.11-02/005r0. | FEC/Frame Fmts | Accepted in the Dallas session |  | FEC bit
930 | Fischer, Michael | 7.1.3.1.10, 7.1.3.5.4 | T | Y | Move the FEC bit from the QoS control field to bit 15 of the frame control field. This is more in keeping with FEC as an quasi-independent function (it does have a separate capability bit already) and makes checking for the presence of FEC encoding simpler as the bit to test is always present rather than only being present for certain frame types. Also, we should not remove the legacy reference to the Order bit, because, even though we can eliminate the strictly ordered service class, but we ought not to eliminate the Order bit as documented for the purpoes of any 802.11-1999 conformant implementation that happens to make use of the bit. | Move the function of the FEC bit, currently bit 9 of the QoS control field, to bit 15 of the Frame Control field, with the provision that FEC=1 is only permitted in QoS Data type frames. Restore the description of the Order bit which used to be present from 802.11-1999, with the provision that Order=1 is only permitted in non-QoS data type frames sent in a non-QBSS. | FEC/Frame Fmts | Accepted: Change 2 FEC bit position |  | FEC bit
993 | Jose, Bobby | 7.1.3.5.2 | T | Y | The draft allows for the implementation of MAC FEC where the error detection operation takes more thana SIFS interval. However if an immediate ack must be generated on the receipt of a QOS-Data packet with no ack bit set to 0 , and belonging to a traffic category with prearranged burst ack policy then such an implementation cannot meet the timing. If so change the text to be more clear else ignore comment . | line 21: after 'set to 0 shall not transmit a response after a SIFS' insert the following. 'if that is allowed under the ack policy that has been signalled in TSPEC (if any)'. | FEC/Frame Fmts | Change 1: FEC Imm ACK bit |  | ACK
994 | Jose, Bobby | 7.1.3.5.2 | T | Y | Should an immediate ack be generated on the receipt of a QOS-Data packet with no ack bit set to 0 , and belonging to a traffic category with prearranged burst ack policy ? If so change the text to be more clear else ignore comment use comment below. | line 21: after 'set to 0 shall transmit a response after a SIFS' insert the following. 'irrestective of the ack policy that has been signalled in TSPEC (if any)'. Note: This would prevent implementation of MAC FEC where the operation takes more thana SIFS interval. | FEC/Frame Fmts | See 993 |  | ACK | Same as 993
1052 | Diepstraten, Wim | 7.2.1.7 | T | Y | It needs to be understood what the consequence for using this option is for interaction with higher layers. How effective is this solution for different types of traffic. Does the limited improvement (if not negative) or the potential risk of throughput reduction justify the complexity of this mechanism outside its use in conjunction with an FEC stream? | These issues need to be understood before we offer this as an option. | FEC/Frame Fmts |  |  | Effectiveness | Should be handled by Burst ACK group
1161 | Ecclesine, Peter | 7.3.1.4 | T | Y | FEC and Bridge Portal are part of QBSS, and are taking valuable bits in the Capability Information field | move FEC and Bridge Portal bits and text from Capability Information field, and add them to the Extended Capability 7.3.2.17 as explicit examples in Figure 42.15 | FEC/Frame Fmts | Declined: it is an editorial issue. |  | FEC capability bit | Discuss with Frame Format ad hoc group
1162 | Edney, Jonathan | 7.3.1.4 | T | N | Capability bits are a precious resource and this draft is using three bits. I think FEC capability could be indicated in an element during association and save this bit | Remove FEC from capabilities word | FEC/Frame Fmts | Declined: we believe that this FEC bit is needed, and the exact location is an editorial issue. |  | FEC capability bit | Discuss with Frame Format ad hoc group
1178 | Amann, Keith | 7.3.1.9 | T | Y | Table Status Code 44: The definition of this status code implies that the QAP may deny association due the fact that the requesting QSTA doesn't support FEC, thereby requiring FEC support. FEC was requested as an optional feature and mandating it's use should be disallowed. | Remove this status code. | FEC/Frame Fmts |  |  | FEC Policy | Passed to Frame Format ad hoc group
1198 | Kowalski, John | 7.3.2.1.16 | T |  | In a QSTA that is receiving both FEC coded and uncoded traffic, the use of an Error Statistics element becomes ambiguous, and, frankly, somewhat useless without associating this value to a particular stream. | 1. Change the words after "errors experienced" to read "errors experienced by a given QSTA's stream. This field is always understood to be the error statistics with respect to a given transmission of STA/streams." 2. Change dot11FCSErrorCount to dot11FCSErrorCount[Max # Streams] | FEC/Frame Fmts |  |  | Statistics | Passed to Frame Format ad hoc group
1218 | Kandala, Srinivas | 7.3.2.13 | T | N | The QBSS Load element, is poorly defined. Here, the deficincies are: 1. The frame loss rates do not take FEC into account, which can have a significantly lower frame loss rate than non-FEC coded traffic. Mixing the 2 values together gives ambiguous results. Moreover, the precision of the 2 values is not sufficient to represent FEC loss rates under good channel conditions. 2. The time period in which these totals are accumulated is left unspecified. Some form of guidance to the designer, based on the number of frames needed to acquire reliable traffic statistics is necessary. 3. This field gives no information about whether or not a particular QoS parameter set can be supported- which would include latency and jitter bounds. 4. There is no way that I see that this information is communicated to higher layers, where, presumably, it might do some good for STAs to decide whether or not to set up a TSPEC... | Recommendations: 1. Make all the loss fields logarithmic. 2. Add in an optional field that advertises the greatest latency, rate and jitter that is currently supported. (This is the best one can do to show whether or not the QBSS can support an additional bandwidth/latency/jitter hogging stream). 3. Specify a minimum time period for all frame error rate caluclations. 4. Supply separate rate fields for FEC and non-FEC coded frames. The length can be used to distinguish these types of frames. 5. Explicitly clarify how this field is used and/or passed up to higher layers, or used for admission control. | FEC/Frame Fmts |  |  | Statistics | Passed to Frame Format ad hoc group
1219 | Kowalski, John | 7.3.2.13 | T |  | The QBSS Load element, is, to put it politely, poorly defined. Here's the deficincies I see: 1. The frame loss rates do not take into account FEC, which can have a vastly lower frame loss rate than non-FEC coded traffic. Mixing the 2 values together gives ambiguous results. Moreover, the precision of the 2 values is not sufficient to represent FEC loss rates under good channel conditions. 2. The time period in which these totals are accumulated is left unspecified. Some form of guidance to the designer, based on the number of frames needed to acquire reliable traffic statistics is necessary. 3. This field gives no information about whether or not a particular QoS parameter set can be supported- which would include latency and jitter bounds. 4. There is no way that I see that this information is communicated to higher layers, where, presumably, it might do some good for STAs to decide whether or not to send a TSPEC... | Recommendations: 1. Make all the loss fields logarithmic. 2. Add in an optional field that advertises the greatest latency, rate and jitter *currently supported.* (This is the best one can do to show whether or not the QBSS can support an additional bandwidth/latency/jitter hogging stream, I think). 3. Specify a minimum time period for all frame error rate caluclations. 4. Supply separate rate fields for FEC and non-FEC coded frames. The length can be used to distinguish these types of frames. 5. Explicitly clarify how this field is used and/or passed up to higher layers, or used for admission control or whatever. | FEC/Frame Fmts | Duplicate with 1218 |  | Statistics | Discuss with Frame Format ad hoc group
1343 | Kandala, Srinivas | 7.3.2.16 | T | N | In a QSTA that is receiving both FEC coded and uncoded traffic, the use of an Error Statistics element becomes ambiguous, and, frankly, somewhat useless without associating this value to a particular stream. | 1. Change the words after "errors experienced" to read "errors experienced by a given QSTA's stream. This field is always understood to be the error statistics with respect to a given transmission of QSTA/streams." 2. Change dot11FCSErrorCount to dot11FCSErrorCount[Max # Streams] | FEC/Frame Fmts |  |  | Statistics | Passed to Frame Format ad hoc group
1406 | Dickmann, Georg | 7.5 | T | Y | The definition of a MAC-level FEC on top of a PHY that is likely to produce burst errors as caused by the convolutional coding within the 11a PHY without mandatory interleaving seems to be a poor choice since the effectiveness of the FEC will be greatly impaired by the burstiness of errors. | Introduce a mandatory interleaving scheme into the optional MAC level FEC. | FEC/Frame Fmts | Ad-Hoc is not set aginst interleaving but do not believe there is convincing evidence to justify the cost of implementation. The commentor may wish to present such evidence. |  | Interleaving
1408 | DuVal, Mary | 7.5 | T | Y | Absence of error recovery mechanism in the case of ruined FEC-encoded frame reception. | Need more details on the error recovery procedure. | FEC/Frame Fmts | See 1431 |  | ACK | Same as 1431
1409 | DuVal, Mary | 7.5 | T | Y | Stations using FEC encoded frames should use BurstAck or noAck due to decoding delay at the receiver. Stations may not be able to send acknowledgement after a SIFS time if a regular ack is used. | Stations using FEC encoded frames should use BurstAck or noAck. | FEC/Frame Fmts | See 993 |  | ACK | Similar to 993
1411 | Gardner, James | 7.5 | T | Y | FEC should not be implemented in the MAC. Even though there are some benefits to block-based FEC on a per packet basis when QOS and latency requirements justify it, it should be implemented at a the PHY layer. |  | FEC/Frame Fmts | See 1432 |  | Effectiveness
1412 | Gubbi, Rajugopal | 7.5 | T | Y | FEC indication is there both in TSPEC and Qos-control. Since MAC implementations prefer to limit as much as possible to frame by frame processing (as opposed a string/stream of frames) FEC bit in Qos-control is a good idea. The issue in having FEC bit at two places is as to which one takes precedence if FEC bit is Qos-control is different from that was in TSPEC for the same TSID. Clearly state that if a TS was negotiated not to use FEC, the frames for that TS shall not have FEC bit to set 1 in their Qos-control field. | Clearly state that "if a TS was negotiated not to use FEC, the frames for that TS shall always have FEC bit to set 0 in their Qos-control field" | FEC/Frame Fmts | Accepted by replacing "QoS Control" with "Frame Control". |  | FEC bit
1413 | Gubbi, Rajugopal | 7.5 | T | Y | Lines 25-30 on page 56 contains lot of words with only an implied information that the dest-QSTA can set FEC to zero in "Add TS response" frame that is sent as a response to "Add TS request". | State explicitly that "The TSPEC in Add-TS-Request may have FEC bit set to 1 and ack-policy set to immediate acknowledgement. If the requested QSTA can handle FEC decoding of any data frame before sending immediate ack can accept this combination. Otherwise the requested QSTA can set FEC bit to zero in the TSPEC of Add-TS-Response to indicate its inability to do so. The requestor may either not use FEC or retry the request with FEC set to 1 and ack-policy set to burst-ack or no-ack in the TSPEC of Add-TS-request for the traffic stream" | FEC/Frame Fmts | Accepted with some required editorial changes. |  | FEC policy | Possibly editorial
1414 | Hansen, Christopher | 7.5 | T | Y | FEC indication is there both in TSPEC and Qos-control. Since MAC implementations prefer to limit as much as possible to frame by frame processing (as opposed a string/stream of frames) FEC bit in Qos-control is a good idea. The issue in having FEC bit at two places is as to which one takes precedence if FEC bit is Qos-control is different from that was in TSPEC for the same TSID. Clearly state that if a TS was negotiated not to use FEC, the frames for that TS shall not have FEC bit to set 1 in their Qos-control field. | Clearly state that "if a TS was negotiated not to use FEC, the frames for that TS shall always have FEC bit to set 0 in their Qos-control field" | FEC/Frame Fmts | See 1412 |  | FEC bit | Same as 1412
1415 | Hansen, Christopher | 7.5 | T | Y | Lines 25-30 on page 56 contains lot of words with only an implied information that the dest-QSTA can set FEC to zero in "Add TS response" frame that is sent as a response to "Add TS request". | State explicitly that "The TSPEC in Add-TS-Request may have FEC bit set to 1 and ack-policy set to immediate acknowledgement. If the requested QSTA can handle FEC decoding of any data frame before sending immediate ack can accept this combination. Otherwise the requested QSTA can set FEC bit to zero in the TSPEC of Add-TS-Response to indicate its inability to do so. The requestor may either not use FEC or retry the request with FEC set to 1 and ack-policy set to burst-ack or no-ack in the TSPEC of Add-TS-request for the traffic stream" | FEC/Frame Fmts | See 1413 |  | FEC policy | Same as 1313
1416 | Heegard, Chris | 7.5 | T | Y | FEC encoded frames should use BurstAck or noAck |  | FEC/Frame Fmts | See 993 |  | ACK | Similar to 993
1417 | Heegard, Chris | 7.5 | T | Y | recovery mechanism for FEC-encoded frames |  | FEC/Frame Fmts | See 1431 |  | ACK | Same as 1431
1418 | Ho, Jin-Meng | 7.5 | T | Yes | MAC-level FEC should be performed on a per frame basis to allow for flexibility. | Revise the text of this subclause . | FEC/Frame Fmts | Particially accepted: See Id 1283. |  | FEC policy | Possibly editorial
1419 | Ho, Jin-Meng | 7.5 | T | Yes | This clause is inaccurately described and poorly organized. Some descriptions are even wrong. Rewrite the whole clause and define the FEC mechanism correctly. Make necessary corrections to indicate that both RS (224, 208) and RS (48, 32) used here are shortened versions of the RS (255, 239) code over GF(256). Use correct terms to define alpha and beta (both denote a primitive element of GF(256)). List all nonzero elements of GF(256) (i.e., alpha raised to powers from 0 to 254), and make sure that their decimal values are obtained based on the requirement that the LSB in each octect be transmitted first. Also specify that all FEC coded frames shall not require immediate acknowledgment. | Suggested in the comment. | FEC/Frame Fmts | Accept editorial change to fix description. And Change 1: FEC Imm ACK bit |  | ACK | Two in one - first editorial, second similar to 2.
1421 | Jones, VK | 7.5 | T | Y | There has been no convincing analysis showing the advantage of FEC in the MAC layer nor the overall system coding benefits of this approach. | Take out the FEC. | FEC/Frame Fmts | See 1432 |  | Effectiveness
1423 | Jose, Bobby | 7.5 | T | Y | The draft allows for the implementation of MAC FEC where the error detection operation takes more thana SIFS interval. However if an immediate ack must be generated on the receipt of a QOS-Data packet with no ack bit set to 0 , and belonging to a traffic category with prearranged burst ack policy then such an implementation cannot meet the timing. | Change the definition of no ack bit based on comment on 7.1.3.5.2 | FEC/Frame Fmts | See 993 |  | ACK | Similar to 993
1424 | Kim, Joonsuk | 7.5 | T | Y | Lines 25-30 on page 56 contains lot of words with only an implied information that the dest-QSTA can set FEC to zero in "Add TS response" frame that is sent as a response to "Add TS request". | State explicitly that "The TSPEC in Add-TS-Request may have FEC bit set to 1 and ack-policy set to immediate acknowledgement. If the requested QSTA can handle FEC decoding of any data frame before sending immediate ack can accept this combination. Otherwise the requested QSTA can set FEC bit to zero in the TSPEC of Add-TS-Response to indicate its inability to do so. The requestor may either not use FEC or retry the request with FEC set to 1 and ack-policy set to burst-ack or no-ack in the TSPEC of Add-TS-request for the traffic stream" | FEC/Frame Fmts | See 1413 |  | FEC policy | Same as 1313
1426 | Mishra, Partho | 7.5 | T | Y | The utility of the MAC level FEC mechanism is questionable. |  | FEC/Frame Fmts | See 1432 |  | Effectiveness
1428 | Myles, Andrew | 7.5 | T | Y | 3 in the AckPolicy field indicates no immediate acknowledgement, not a non-zero value | Remove all FEC text, but keep the no ack policy | FEC/Frame Fmts | Disagree; See 1432 |  | General
1429 | Myles, Andrew | 7.5 | T | Y | FEC should not be part of 802.11e | Remove all FEC text, but keep the no ack policy | FEC/Frame Fmts | Disagree; See 1432 |  | General
1430 | Myles, Andrew | 7.5 | T | Y | The 6 byte pad for address 4 is horrible | Remove all FEC text, but keep the no ack policy | FEC/Frame Fmts | Disagree; See 1432 |  | General
1431 | Provencio, Ron | 7.5 | T | Y | Absence of error recovery mechanism in the case of ruined FEC-encoded frame reception | Need more details on the error recovery procedure | FEC/Frame Fmts | Error recovery is via ACK (optional), or burst ACK. Alternatively the frame may be discarded. |  | ACK
1432 | Raissinia, Ali | 7.5 | T | Y | It is totally unclear if MAC level FEC provides adequate performance gain to justify its complexity. Additionally, its processing delay possibly would limit the use of ACK enable frame transmission. |  | FEC/Frame Fmts | Ad-Hoc disagrees. Straw poll of TGe shows there is support as long as FEC remains optional. FEC is optional. Commentor also asked to refer to input paper such as 11-01/422r0 – "5Ghz support for FEC". See also Change 1: FEC Imm Ack. |  | Effectiveness
1439 | Turki, Khaled | 7.5 | T | Y | ACK policy for FEC encoded frames | Preclude the use of immediate ack for FEC encoded frames because of the receive processing delay and the network timing constraints | FEC/Frame Fmts | See 993 |  | ACK | Similar to 993
1704 | Jose, Bobby | 9.10.5 | T | Y | In order to support QSTA with FEC implementations where error detection takes more than SIFS, allow for burst ack to be bound to all traffic to a destination so that the sender knows that only burst ack may be used to such a destination. |  | FEC | See 993 |  | ACK | Similar to 993