## Sheet1
Coffey, John (aka Sean) | 9.10.5 | T | Y | No limit specified on number of BurstAck streams to be supported. Requires potentially unlimited device memory. | Provide a limit. | Accepted, resolved by changes to the draft as proposed in document 004r3. | Burst Ack
Fujisawa, Kenji | 7.1.3.5.2 | T | N | It says that "The use of burst acknowledgements in such cases is prearranged between the transmitting and receiving QSTAs, typically on a per-traffic category basis." but 9.10.5.1 says that "The burst can be started by winning EDCF contention or by a polled TXOP. It does not require a traffic-spec." It seems for me that these are contradictory. | Clarify. | Accepted. The last sentence in the note of clause 7.1.3.5.2 is suggested to be deleted. | Burst Ack
Fujisawa, Kenji | 9.10.5.2 | T | N | It mentions "BurstAck" capability, but it is not clear how to discover the peer's capability. | Clarify. | Accepted. This is clarified and solved by the text proposed in document 004r3. | Burst Ack
Hayes, Vic | 9.10.5.2 | T | Y | lines 26/27 contain a repetition of the verbs | remove one of the sets "shall have" | Accepted. | Burst Ack
Larsson, Peter | 7.3.2.15 | T | Y | Burst ACK is not included in table 20.1 | Include text how to handle burst ACK | Accepted. | Burst Ack
Larsson, Peter | 7.3.2.15 | T | Y | Text for burst ack after table 20.1 missing | Insert appropriate descriptive text. | Accepted, by instructing the editor to add a reference to 9.10.5. | Burst Ack
Larsson, Peter | 7.3.2.15 | T | Y | Delayed ack is discussed just after table 20.1 although it is removed earlier | Remove text relating to delayed ack and insert appropriate text for burst ack | Accepted. | Burst Ack
Ngo, Chiu | 7.2.1.7 | T | N | Error in the caption of Figure 21.3 | Shall be written as BurstAckReq Frame Format | Accepted, instruct the editor to change the caption as suggested. | Burst ACK
Oakes, Ivan | 7.2.1.8 | T | Y | Ack Bitmap field is shown as 32 octets long. This is unnecessary to encode a bitmap of 16 MSDUs. | Change the size of "Ack Bitmap" in Table 21.4 from 32 octets to 2 octets. | Rejected, because the mechanism needs to support fragmentation of MSDU to the maximum number of MPDUs. | Burst ACK
Sakusabe, Kenichi | 9.10.5 | T | Y | The BurstAck mechanisim should be removed from the Frame Rule. It is complex and will cause unnecessary delays in the real environment. The correction of unrecovered FEC frames should be entrusted to the application. | Eliminate Burst Acknowledgement Frame Rule on the FEC Frame of Burst Data | Rejected, because the burst ack mechanism may be used not only for FEC. Furthermore, a taskgroup level strawpoll indicated insufficient support for removing the mechanism from the standard. | Burst ACK