## LB 32 Response
Cmnt Seq# | VoterName | Clause | Comment Type | Part No Vote | Comment | Change | LB 32 Comments document Disposition | TBD by Editor
112 | Fischer, Michael | 1.2 | T | N | In the 2nd paragraph there is an unsubstantiated, qualitative statement about the lack of an IAPP being an impediment to market growth. While this may be true, it is not the best way to explain the reason for developing an IAPP recommended practice. | Reword this paragraph and remove the reference to market growth. | This comment is reclassified as editorial. The requested change is declined.
113 | Fischer, Michael | 1.2 | T | N | Nowhere in clause 1.2 "purpose" is it mentioned that the IAPP is intended for operation within an ESS, nor within the subset of possible ESSs where the APs communicating via IAPP are connected to a DSM that is a single subnetwork involving only layer 2 entities. | Add mention that the target environments (the "small number" alluded to in the 2nd paragraph) are those in which the DSM is a single IP subnetwork connected solely by layer 1 & 2 entities (bridges, switches, hubs, repeaters). | This comment is declined. The target environment specified by the commenter is not the target environment for this recommended practice.
16 | Beach, Bob | 1.3 | T | Y | The protocol as described is overly complex and the functions it provides can be performed by a much less complex protocol. There seem to be two major functions performed by the IAPP. The first is to inform the "old AP" that one of its Mobile Units has roamed to a new AP. The second is to force any level 2 switches to reconfigure themselves to reflect the new location of a mobile unit Both of these tasks can be perfomed by the mobile unit simply sending out a message after it has roamed. Such a mobile unit knows its old AP and so can direct a packet to it. Such a packet can be validated using information obtained from the AP during the initial association process. Such a packet would be authenticated like any other packet. | The IAPP should be redefined to be a protocol generated by the Mobile Unit and sent to its "Old AP". | This comment is considered by the TGF group to be a non-responsive comment. The broad undefined change requested is not specific enough to determine what would satisfy the commenter and so does not meet the requirement of being sufficiently detailed to support a technical "no" vote.
30 | Cam-Winget, Nancy | 1.3 | T | N |  |  | Invalid comment - no issue and no request for draft changes made.
41 | Choi, Sunghyun | 1.3 | T | Y | line 9: the definition of registration service is not clear. There are three instances of the word "registration" in the draft document, but was never clearly defined. | Define it, or remove the term from the draft. | Comment accepted. References to "registration service" are deleted.
140 | Green, Evan | 1.3 | T | Y | Page 2, line 6 says that Figure 1 depicts a "typical" AP. I think rather this is the AP model assumed by the IAPP? | If the Figure 1 architecture is what the document assumes, it should say this. If it is not what it assumes, the document needs to spell out all the alternate AP architectures it supports. | The document clearly states that the figure depicts an example of a typical AP architecture with which the IAPP does operate. The draft does not need to describe every alternative to the architecture of an AP in order to describe how the IAPP operates. The comment is declined.
141 | Green, Evan | 1.3 | T | Y | Page 2, line 15 says that IAPP depends on RADIUS to provide security related information. I am skeptical that this can be done in any secure manner, at least given existing RADIUS attributes. |  | This comment is considered by the TGF group to be a non-responsive comment. No change is requested. Therefore the comment is not specific enough to determine what would satisfy the commenter and so does not meet the requirement of being sufficiently detailed to support a technical "no" vote.
142 | Green, Evan | 1.3 | T | Y | Page 2, line 18 says "The IAPP is not a routing protocol." In fact, it is used as a layer 2 routing protocol, as one of its intents is to reconfigure bridges within the DS to reflect the current network topology after a STA has roamed. I don't see any reason why this fact needs to be denied, as it is one of the very legitimate functions that an IAPP can serve. See the draft's language in Clause 4.5.1 that underscores my point. | Explain how IAPP is meant to provide the layer 2 topology updates to the rest of the MAC-level DS functions. | Accepted. The draft currently explains how layer 2 topology updates are provided in clauses 4, 5, and 6.
160 | Housley, Russell Non-Voter | 1.3 | T | N | Page 2, line 6 says that Figure 1 depicts a "typical" AP. | If the Figure 1 architecture required, then say so. If not, then the document needs to indicate the AP architectures that it supports the requirements that are imposed on AP architectures. | The document clearly states that the figure depicts an example of a typical AP architecture with which the IAPP does operate. The draft does not need to describe every alternative to the architecture of an AP in order to describe how the IAPP operates. The comment is declined.
161 | Housley, Russell Non-Voter | 1.3 | T | N | Page 2, line 18 says "The IAPP is not a routing protocol." In fact, it intents to reconfigure bridges within the DS to reflect the current network topology after a STA has roamed. | Explain how IAPP provides updates to the DS bridges. | Accepted. The draft currently explains how layer 2 topology updates are provided in clauses 4, 5, and 6.
188 | Kandala, Srinivas | 1.3 | T | Y | Clause 5.1.2 says that TCP is used where as 1.3 says UDP is used to transport IAPP packets. | Clarify. | Accept. TCP is added to the description in clause 1.3.
214 | Lefkowitz, Martin | 1.3 | T | Y | Lines 15 & 16In order to facilitate fast Handoff IAPP can not rely on the security mechanisms of the DS. In regards to sending and receiving context blocks that concern the over the air security, IAPP must be as secure as the Mechanisms used over the air. | Need the ability to confirm all messages are legitimate from all Aps. | The comment is accepted. The security mechanism in the draft does provide the ability to confirm that all messages between APs are legitimate (sent by a registered and authenticated AP).
300 | Sanwalka, Anil | 1.3 | T | Y | In figure 1 The APME has no access to MAC service interface. I believe that most implementations currently send out proprietary multicast frames for BSS management and control. | Change the figure to allow the APME to access the MAC service interface. | The comment is reclassified as editorial. Neither the comment nor the requested change alter the behavior or function of the IAPP. The comment is further declined. The figure is meant to show an example AP architecture for the purpose of describing the operation of the IAPP and its relation to the other standard protocols used with the IAPP. The figure is not meant to be a definitive description of all APs.
321 | Stephens, Adrian | 1.3 | T | Y | It is not clear where in this architecture 802.1x fits. | Add 802.1x block (probably just above the MAC blocks). | The comment is reclassified as editorial. Neither the comment nor the requested change alter the behavior or function of the IAPP. The comment is further declined. The figure is meant to show an example AP architecture for the purpose of describing the operation of the IAPP and its relation to the other standard protocols used with the IAPP. The figure is not meant to be a definitive description of all APs.
413 | Walker, Jesse | 1.3 | T | N | Page 2, line 6 says that Figure 1 depicts a "typical" AP. I think rather this is the AP model assumed by the IAPP? | If the Figure 1 architecture is what the document assumes, it should say this. If it is not what it assumes, the document needs to spell out all the alternate AP architectures it supports. | The document clearly states that the figure depicts an example of a typical AP architecture with which the IAPP does operate. The draft does not need to describe every alternative to the architecture of an AP in order to describe how the IAPP operates. The comment is declined.
414 | Walker, Jesse | 1.3 | T | N | Page 2, line 15 says that IAPP depends on RADIUS to provide security related information. I am skeptical that this can be done in any secure manner, at least given existing RADIUS attributes. |  | This comment is considered by the TGF group to be a non-responsive comment. No change is requested. Therefore the comment is not specific enough to determine what would satisfy the commenter and so does not meet the requirement of being sufficiently detailed to support a technical "no" vote.
415 | Walker, Jesse | 1.3 | T | N | Page 2, line 18 says "The IAPP is not a routing protocol." In fact, it is used as a layer 2 routing protocol, as one of its intents is to reconfigure bridges within the DS to reflect the current network topology after a STA has roamed. I don't see any reason why this fact needs to be denied, as it is one of the very legitimate functions that an IAPP can serve. See the draft's language in Clause 4.5.1 that underscores my point. | Explain how IAPP is meant to provide the layer 2 topology updates to the rest of the MAC-level DS functions. | Accepted. The draft currently explains how layer 2 topology updates are provided in clauses 4, 5, and 6.
452 | Young, Albert | 1.3 | T | Y | Using UDP/IP to carry IAPP packets between Aps | Conflict with 5.1.2 Move-Notify and Move-Response are IP packets carried in a TCP session between APs. | Accepted. TCP/IP has been added to the description.
457 | Zwemmer, Arnoud | 1.3 | T | Y | P.2 Line 14: Text suggests IAPP entity registers as part of the ESS with a RADIUS server. This suggests an active registration. There is no primitive (anymore) that does this. Registration is now implicit by manual configuration of the AP in the RADIUS server and RADIUS secrets at both sides. | Is explicit registration desired? In that case we need to add functionality to the INITIATE primitive. Otherwise remove 'to register as part of an ESS' and indicate registration is implicit. | Accepted. The text implying that the registration is an explicit event has been deleted.
162 | Housley, Russell Non-Voter | 2 | T | N | Page 4, lines 12-13. I am opposed to IAPP dependence on IPsec. If IAPP needs security, then the security needs it built into IAPP. A lower layer security protocol could be used to provide optional security serices to IAPP, but the IAPP must provide the mandatory security services itself. IAPP involves a handoff of authorization involving three parties. To prevent spoofing, the security mechanisms must bind all three parties together. IPsec provides only bilateral security guarantees. Also, please explicitly state the IAPP security requirements. | Remove the dependence of IAPP on IPsec. | We will add a threat model to the draft to explain the reasons for using IPsec. It is the opinion of the task group that the bilateral security association of IPsec is sufficient to secure the IAPP communications between APs, which is all that IAPP is atempting to accomplish. The commenters statement that IAPP involves a 3-party handoff of authorization is not supported by the content of the draft. If some other standard is planning to make use of the facilities provided by IAPP to perform such a 3-party handoff, it is the responsibility of that other standard to ensure that the handoff is performed securely. The requested change is declined.
368 | Tsien, Chih | 2 | T | Y | Page 4, lines 12-13. I am opposed to any IAPP draft that relies on IPsec, and will vote and campaign against it, whether in letter, recirculation, or sponsor ballot. This comes from someone who has been and continues to be a true IPsec bigot, so think very seriously about this opposition. I am against this kind of use of IPsec on several grounds. First, IPsec is an inappropriate vehicle to rely upon to secure IAPP transfers. If IAPP needs security, security needs it built into IAPP, not at some lower level. A lower level may be useful to enhance IAPP security, but it can never be used in lieu of. And IAPP involves a handoff of authorization involving three parties, so the cryptographic properties of the handoff have to bind all three parties together or this can be spoofed; IPsec on the other hand, provides only bilateral security guarantees. Second, using ESP without IPsec key management or with some home-grown key management scheme is lkely to fail and end up being yet another public relations fiasco for 802.11. Third, thus far, no one have made any credible case that security beyond that native in some sort context blob transferred from the station to the old AP has any utility, so I don't yet understand why IAPP security is even required. I may certainly be wrong about whether or not it is required, but it would be irresponsible for me to change my opposition on this point until the requirements are spelled out. WEP failed largely because its requirements are poorly specified at best, and the implications of its requirements were never drawn, and IAPP security will inevitably suffer the same fate if its requirements are never made explicit. Finally, experience shows that IPsec will needlessly drive implementation, testing, and deployment costs for both vendors and customers, while simultaneously decreasing interoperability. These costs are unacceptable in commodity devices of this sort. | Remove the dependence of IAPP on IPsec. | We will add a threat model to the draft to explain the reasons for using IPsec. It is the opinion of the task group that the bilateral security association of IPsec is sufficient to secure the IAPP communications between APs, which is all that IAPP is atempting to accomplish. The commenters statement that IAPP involves a 3-party handoff of authorization is not supported by the content of the draft. If some other standard is planning to make use of the facilities provided by IAPP to perform such a 3-party handoff, it is the responsibility of that other standard to ensure that the handoff is performed securely. The requested change is declined.
372 | Walker, Jesse | 2 | T | Y | Page 4, lines 12-13. I am opposed to any IAPP draft that relies on IPsec, and will vote and campaign against it, whether in letter, recirculation, or sponsor ballot. This comes from someone who has been and continues to be a true IPsec bigot, so think very seriously about this opposition. I am against this kind of use of IPsec on several grounds. First, IPsec is an inappropriate vehicle to rely upon to secure IAPP transfers. If IAPP needs security, security needs it built into IAPP, not at some lower level. A lower level may be useful to enhance IAPP security, but it can never be used in lieu of. And IAPP involves a handoff of authorization involving three parties, so the cryptographic properties of the handoff have to bind all three parties together or this can be spoofed; IPsec on the other hand, provides only bilateral security guarantees. Second, using ESP without IPsec key management or with some home-grown key management scheme is lkely to fail and end up being yet another public relations fiasco for 802.11. Third, thus far, no one have made any credible case that security beyond that native in some sort context blob transferred from the station to the old AP has any utility, so I don't yet understand why IAPP security is even required. I may certainly be wrong about whether or not it is required, but it would be irresponsible for me to change my opposition on this point until the requirements are spelled out. WEP failed largely because its requirements are poorly specified at best, and the implications of its requirements were never drawn, and IAPP security will inevitably suffer the same fate if its requirements are never made explicit. Finally, experience shows that IPsec will needlessly drive implementation, testing, and deployment costs for both vendors and customers, while simultaneously decreasing interoperability. These costs are unacceptable in commodity devices of this sort. | Remove the dependence of IAPP on IPsec. | We will add a threat model to the draft to explain the reasons for using IPsec. It is the opinion of the task group that the bilateral security association of IPsec is sufficient to secure the IAPP communications between APs, which is all that IAPP is atempting to accomplish. The commenters statement that IAPP involves a 3-party handoff of authorization is not supported by the content of the draft. If some other standard is planning to make use of the facilities provided by IAPP to perform such a 3-party handoff, it is the responsibility of that other standard to ensure that the handoff is performed securely. The requested change is declined.
189 | Kandala, Srinivas | 3 | T | Y | AAA is not included in the list of Definitions, abbreviations and acronyms | Add AAA to the list | This comment is reclassified as editorial. The requested change is accepted.
108 | Edney, Jon | 4 | T | N | Line 2 : There is no definition of "An IAPP Entity" | Define new term or change to an already defined term | The term is defined in the sentence cited by the commenter. The IAPP entity is that which provides services to an AP through the IAPP SAP. No change required to satisfy this comment.
212 | Kowalski, John | 4 | T | Y | Over and over and over again, I see the term "Context Block" mentioned, but its function is never precisely defined. Nor are any examples given as to what in its entirety a context block might include. It is only- repeatedly- mentioned as a "container for information from other 802.11 srtandards..." | Please give an example of such a context block and a precise definition, and exactly WHICH 802.11 standards' information is contained in a context block. | The context block is defined precisely in clause 6.4. The draft clearly states which standards' information is contained in a context block. It is those standards that specify the use of the context block in IAPP. To date, no standard has yet made such a specification. Comment is declined.
322 | Stephens, Adrian | 4 | T | Y | Timing constraints are described on some primitives, but not for all. | Add either a general statement in section 4 describing the model behing timing of request/confirm and indication/response pairs. | Timing constraints are described where tey are felt to required. Where they are not describe, it is felt that timing constraints are not required. Comment declined.
85 | Ciotti, Frank | 4.1.2 | T | Y | The same TCP and UDP Port numbers may not be available from IANA | Unless you know that you will be able to obtain the same TCP and UDP Port numbers from IANA, separate UDP and TCP Port number parameters are needed for the IAPP-INITIATE.request SAP. | Comment accepted.
163 | Housley, Russell Non-Voter | 4.1.2 | T | N | Page 7, Line 11 refers to "Shared Secret." Page 8, Line 2 refers to "BSSID Secret." Page 8, lines 6 and 8 refers to "protecting" information exchanged between the AP and the RADIUS server. What security services are involved in "protecting." IS 7498 Part 2 defines five security services: (1) authentication, (2) integrity, (3) confidentiality, (4) access control, and (5) non-repudiation. Clearly, not all of these security services are needed. | Specify the intended use of each "secret." Explain the security services needed. | Accepted.
190 | Kandala, Srinivas | 4.1.2 | T | Y | Is the port for IAPP going to be standard? | Clarify. If there is no standard port, establsih one | The port will be standard. Comment accepted. The 802.11 chair is to obtain the port number.
210 | Kitchin, Duncan | 4.1.2 | T | Y | Page 7 Line 11 and 8 Line 2 speaks of a "Shared Secret" and a "BSSID Secret," respectively, and Page 8 lines 6 and 8 talk about these "protecting" information exchanged between the AP and the RADIUS server. I can think of five forms "protecting" could plausibly take in this context: (1) mutual authentication, (2) key encryption, (3) data encryption, (4) data origin authenticity, and (5) cryptographically binding together various sorts of information, to assure they are linked in some verifiable way. Which sort of usage is intended for each of these? | Spell out the intended usage of each of the "secrets." N.B. this implies the existence of either a specification of the algorithms consuming the secrets, or at least a reference to another document providing the algorithms. | Accepted.
211 | Kitchin, Duncan | 4.1.2 | T | Y | There is an implicit assumption that the key usage is bound to either DNS naming or to IP addressing. This may be a reasonable assumption, but it is not evidently so. | Revisit the naming scheme once the role of the secrets has been elucidated. If the key usage is compatible with this naming scheme, ignore this comment. Otherwise, fix the naming scheme to meet the requirements of the key usage. In particular, it may be necessary to modify the interface to explicitly name one or both of the keys. | Both secrets are bound. The Shared Secret is bound to the IP address. The BSSID Secret is bound to the BSSID. The key usage is compatible with this naming scheme. The option offered by the commenter to ignore the comment is accepted.
246 | Moore, Tim | 4.1.2 | T | Y | Radius Shared Secret can be unique per radius client so I do not see why separate BSSID secret is required | Remove BSSID secret | It is possible that there may be more than one BSSID supported by a single RADIUS client. This would require different secrets for each BSSID. Comment declined.
336 | Stephens, Adrian | 4.1.2 | T | N | Why two shared secrets here? They are both used to protect communications betwee the RADIUS server and the AP - so one must be redundant. | Document here why two are necessary - or forward reference a section. | It is possible that there may be more than one BSSID supported by a single RADIUS client. This would require different secrets for each BSSID. Comment declined.
373 | Walker, Jesse | 4.1.2 | T | Y | Page 7 Line 11 and 8 Line 2 speaks of a "Shared Secret" and a "BSSID Secret," respectively, and Page 8 lines 6 and 8 talk about these "protecting" information exchanged between the AP and the RADIUS server. I can think of five forms "protecting" could plausibly take in this context: (1) mutual authentication, (2) key encryption, (3) data encryption, (4) data origin authenticity, and (5) cryptographically binding together various sorts of information, to assure they are linked in some verifiable way. Which sort of usage is intended for each of these? | Spell out the intended usage of each of the "secrets." N.B. this implies the existence of either a specification of the algorithms consuming the secrets, or at least a reference to another document providing the algorithms. | Accepted.
374 | Walker, Jesse | 4.1.2 | T | Y | There is an implicit assumption that the key usage is bound to either DNS naming or to IP addressing. This may be a reasonable assumption, but it is not evidently so. | Revisit the naming scheme once the role of the secrets has been elucidated. If the key usage is compatible with this naming scheme, ignore this comment. Otherwise, fix the naming scheme to meet the requirements of the key usage. In particular, it may be necessary to modify the interface to explicitly name one or both of the keys. | Both secrets are bound. The Shared Secret is bound to the IP address. The BSSID Secret is bound to the BSSID. The key usage is compatible with this naming scheme. The option offered by the commenter to ignore the comment is accepted.
375 | Walker, Jesse | 4.1.2 | T | Y | There is no way to specify which DS the AP wishes to join. The assumption seems to be that this is done implicitly by selecting a RADIUS server | Make the DS an explicit parameter, probably an ESS ID or some such thing. | The ESS that the AP joins is defined in the 802.11 MIB. There has not been a requirement identified for the IAPP to use this information. Comment declined.
447 | Williams, Steve | 4.1.2 | T | Y | There is no way to specify which DS the AP wishes to join. The assumption seems to be that this is done implicitly by selecting a RADIUS server | Make the DS an explicit parameter, probably an ESS ID or some such thing. | The ESS that the AP joins is defined in the 802.11 MIB. There has not been a requirement identified for the IAPP to use this information. Comment declined.
301 | Sanwalka, Anil | 4.1.3 | T | Y | The text says that the AP should not be operating, but it does not say what happens if it is. Clause 4.2.2 does address this partially. | There should either be a description of what happens if the AP is operational or a forward reference to the clause that describes the effect. | A description of what might happen in an AP if the IAPP is already running when an IAPP-INITIATE.request is received is entirely dependent on individual implementations and, thus, not part of the recommended practice. Comment declined.
164 | Housley, Russell Non-Voter | 4.1.4 | T | N | Must require the explict deletion of security-relevant data. | Any security-related information, such as keying material, must be securely deleted (e.g., overwritten with zeros). | It is not the intention of TGf to instruct implementers on the proper coding of internally utilized security modules. Comment declined.
183 | Jalfon, Marc | 4.1.4 | T | Y | Requiring that the previous state of the IAPP data structures is lost is by itself insufficient. | Any security-related information governed by those data structures, such as key, must be securely deleted, i.e., the keys need to be zeroed. Question: is there a requirement for any extant TGi security associations to be securely destroyed at the same time? I don't know the answer, but I do know this issue needs to be thought about. I expect the answer is yes, because the DS that was previously associated with the AP may have nothing to do with the new DS, so any authorization decisions made under the old regime would be inapplicable under the new. | It is not the intention of TGf to instruct implementers on the proper coding of internally utilized security modules. Comment declined.
184 | Jalfon, Marc | 4.1.4 | T | Y | I don't see how the primitive can succeed until it performs some protocol operation to verify the DS exists. | Specify that the primitive has to make contact with at least one other DS element--probably the IP address of the AS | By the definition of an AP in 802.11-1999, that an AP is a device that provides distribution system services, there is always a DS present when an AP is present. It is unreasonable to ask that the AP verify that there must be some other device present in the DS, when there are perfectly valid ESSs that comprise a single AP. The comment and its requested change are declined.
376 | Walker, Jesse | 4.1.4 | T | Y | Requiring that the previous state of the IAPP data structures is lost is by itself insufficient. | Any security-related information governed by those data structures, such as key, must be securely deleted, i.e., the keys need to be zeroed. Question: is there a requirement for any extant TGi security associations to be securely destroyed at the same time? I don't know the answer, but I do know this issue needs to be thought about. I expect the answer is yes, because the DS that was previously associated with the AP may have nothing to do with the new DS, so any authorization decisions made under the old regime would be inapplicable under the new. | It is not the intention of TGf to instruct implementers on the proper coding of internally utilized security modules. Comment declined.
377 | Walker, Jesse | 4.1.4 | T | Y | I don't see how the primitive can succeed until it performs some protocol operation to verify the DS exists. | Specify that the primitive has to make contact with at least one other DS element--probably the IP address of the AS | By the definition of an AP in 802.11-1999, that an AP is a device that provides distribution system services, there is always a DS present when an AP is present. It is unreasonable to ask that the AP verify that there must be some other device present in
313 | Skellern, David | 4.10 | T | N | as above | as above | It is impossible to determine what comment the commenter intends, as he did not follow the ballot instructions.
114 | Fischer, Michael | 4.10.2 | T | N | If the 3rd parameter value is actually the DSM IP address of the AP sending the MOVE-notify packet, it should not be named "AP Address" which is used elsewhere in this draft (such as in 4.11.2) as well as in other 802.11 standards and drafts, to mean the MAC address of the AP. | If this parameter is supposed to be the DSM IP address of the AP, choose a different name for the parameter (such as "AP DSM address" or "notify source IP address"). In this case it would also be a good idea to explain why this service primitive is an exeption to the use of MAC addresses in other similar IAPP service primitives. If this parameter is actually supposed to be a MAC address, correct the specification and retain the current parameter name. | The intended usage of AP Address as the DSM IP address is correct in this clause and will be changed to be identical in 4.11. This makes the usage of this term consistent in the draft. The usage of the DSM IP address is selected because it is a higher layer address for the AP and is what is required to be provided to the lower layers (TCP/IP or UDP/IP) for correct addressing. In this primitive, the IP address is obtained from the incoming Move-notify packet sent by the AP at which the STA has reassociated. Comment accepted.
165 | Housley, Russell Non-Voter | 4.10.2 | T | N | It is unclear whether the Context Block parameter provides the necessary protection. It is impossible to determine the necessary protection until TGi get further along in their work. | I have no good solution. | TGf is not responsible for protecting the content of the Context Block, other than to ensure its confidentiality, integrity, and authenticity when it is exchanged between APs using the IAPP. If some further protection of the content of this Context Block is required by some other standard that uses it to transport information between APs, that additional protection must be provided in the coding of the Context Block content, itself.
247 | Moore, Tim | 4.10.2 | T | Y | An AP may have more than 1 DSM IP | Use the DSM IP address that the AP used to send the Move notfiy | We believe that the draft text already states what the commenter requests. The commenter is solicited to provide additional information. Comment accepted. No change made.
248 | Moore, Tim | 4.10.2 | T | Y | The new AP BSSID address should be included as part of the information, since the DSM IP is not unique but the BSSID is | Add new AP BSSID to move.indocation, the Move messages, etc. | Accepted.
378 | Walker, Jesse | 4.10.2 | T | Y | As in Clauses 4.8 and 4.9, it is unclear whether the Context Block parameter used in a request/response transaction setting can provide the necessary security, and it will be impossible to determine this until TGi defines the contents and usage it wants. It may be that a three message, three-way handshake is required, or it could be that a transaction is fine. The ultimate requirements will depend on what the security has to look like. | Bring a cattle prod to the next meeting and threaten to use it if TGi does not agree to fulfill its obligations to TGf. | TGf is not responsible for protecting the content of the Context Block, other than to ensure its confidentiality, integrity, and authenticity when it is exchanged between APs using the IAPP. If some further protection of the content of this Context Block is required by some other standard (namely 802.11i) that uses it to transport information between APs, that additional protection must be provided in the coding of the Context Block content, itself.
379 | Walker, Jesse | 4.10.2 | T | Y | How does the AP receiving this indication know the request came from another AP in the same DS? |  | The RADIUS server will not grant access-accept to another AP from a different ESS, thus preventing the establishment of an SA over which the information can be exchanged.
380 | Walker, Jesse | 4.10.2 | T | Y | The sequence number field has no efficacy for this kind of operation. It will be necessary to make the decision off of the Context Block. How, you ask, do you do the right thing when security is not in use? It will be necessary to provide an insecure Context Block, and the sequence number may be part of this. What is more likely to work is the old AP can issue a transaction ID at (re)association time that the STA inserts into its context block. Deterministic algorithms of this sort always work much better than probabilistic algorithms of the kind implied by relying on the sequence number. | Suggestion is in my comments and explanation | The IAPP packets are secured by the IAPP security model. The content of the packet can then be trusted. If the security model is not implemented, then the underlying physical network must be trusted enough that the attacks addressed by the security model are not present. Therefore, the content of the packets can, again, be trusted. The purpose of the sequence number is to associate notify and response packets. It is believed the sequence number is adequate to this task. The IAPP does not define any content for the Context Block. That is for other standards to use and define. Comment not accepted.
42 | Choi, Sunghyun | 4.10.4 | T | Y | Line 10&11: the IAPP-MOVE.request itself does NOT ensure the layer 2 devices informed of the correct location of the station | Correct it: IAPP-MOVE.request to inform old AP, whereas Layer 2 Update frame to inform layer 2 devices | The commenter is confused between the use of service primitives, which are used in 4.10.4 and the packets and frames that may be generated by the invocation of thos service primitives. The text in 4.10.4 is correct. However, the word "primitive" is inserted to clarify the meaning of the sentence. Comment not accepted.
249 | Moore, Tim | 4.10.4 | T | Y | The old AP may have other reasons (e.g. adminstrator policy) to deny a move | Add a reason code MOVE_DENY for other unknown reasons why the move is denied | Accepted.
166 | Housley, Russell Non-Voter | 4.11 | T | N | Again, the security cannot be properly evaluated until TGi gets futher along in their work. | I have no good solution. | This comment is considered by the TGF group to be a non-responsive comment. No change is requested. Therefore the comment is not specific enough to determine what would satisfy the commenter and so does not meet the requirement of being sufficiently detailed to support a technical "no" vote.
381 | Walker, Jesse | 4.11 | T | Y | My comments to 4.8 through 4.10 on the undecidability of the adequacy of a transaction-based design apply here, too. |  | This comment is considered by the TGF group to be a non-responsive comment. No change is requested. Therefore the comment is not specific enough to determine what would satisfy the commenter and so does not meet the requirement of being sufficiently detailed to support a technical "no" vote.
43 | Choi, Sunghyun | 4.11.2 | T | Y | page 15, line 30: "MAC address": The MAC address of the new AP is never communicated to the old AP. Only the DSM IP address of the new AP is communicated to the old AP via the IAPP-MOVE.indication primitive | Change "MAC address" in "DSM IP address" | Accepted.
86 | Ciotti, Frank | 4.11.2 | T | Y | Since in the IAPP-MOVE.indication, the AP Address parameter is the IP address of the new AP, is seems that the AP Address parameter in the IAPP-MOVE.response should also be its IP sddress, not its MAC address. | Specify the AP Address parameter is the DSM IP address of the AP where the 802.11 station associated, not the MAC address. | Accepted.
285 | O'Hara, Bob | 4.11.2 | T | N | The AP Address parameter is incorrectly defined | In line 30 of page 15, replace "MAC" with DSM IP". | Accepted.
302 | Sanwalka, Anil | 4.2.2 | T | Y | When the returned status is RUNNING, what was the effect of the request. This should be clearly stated to provide consistent operation. | Change text to indicate that the parameters passed in the request were ignored and there was no effect on the IAPP entity. | Accepted.
115 | Fischer, Michael | 4.2.4 | T | N | It would be a good idea to state WHY the AP should not be operating until after the IAPP-INITIATE.confirm is received. | Modify the final statement to say something like "…to ensure that all associations in this BSS are reported to the ESS using IAPP, the AP should not begin operating until after the IAPP-INITIATE.confirm(Status=SUCCESS) is received. | Accepted.
116 | Fischer, Michael | 4.3.3 | T | N | The text here is confusing. The MLME-RESET.request mentioned in the 3rd sentence is necessary, and will have the effect stated in the 2nd sentence. | Replace the 2nd and 3rd sentences with something like "The APME should terminate operation of the local BSS, including disassociation of any associated stations and ceasing of beacon transmissions, prior to terminating IAPP operation. The sole or final action by the APME in termination of local BSS operation should be issuance of an MLME-RESET.request. The IAPP-TERMINATE.request should be generated upon receipt of the corresponding MLME-RESET.confirm. | Accepted.
303 | Sanwalka, Anil | 4.3.3 | T | Y | The text says that the AP should not be operating, but it does not say what happens if it is. | There should either be a description of what happens if the AP is operational or a forward reference to the clause that describes the effect. | A description of what might happen is entirely implementation dependent. It is not the function of this recommended practice to describe every possible operation if the practices described are not implemented. Comment declined.
287 | Rettig, Dany | 4.3.4 | T | Y | It is desirable for the AP to send some sort of notification to other members of the DS it is aware of, to mitigate the effects of dropping out unannounced. Debugging problems surrounding APs dropping out is going to be really hard if an advisory handshake is not included. |  | This Comment was deemed not to meet LB requirements. The reviewer was notified of this along with what the issue was for the specific comment on 3/12/2002. As of Thurs 3/14/2002 the comment had not been clarified and the comment was declared invalid.
416 | Walker, Jesse | 4.3.4 | T | N | It is desirable for the AP to send some sort of notification to other members of the DS it is aware of, to mitigate the effects of dropping out unannounced. Debugging problems surrounding APs dropping out is going to be really hard if an advisory handshake is not included. |  | This comment is considered by the TGF group to be a non-responsive comment. No change is requested. Therefore the comment is not specific enough to determine what would satisfy the commenter and so does not meet the requirement of being sufficiently detailed to support a technical "no" vote.
258 | Myles, Andrew | 4.4.2 | T | Y | It is suggested that the IAPP-TERMINATE.request should not be called until all STAs at AP are disassociated. This is similar to rule that the BSS should not be operating when IAPP-INITIATE.request is called. However in the former case the IAPP-TERMINATE.confirm has no failure status and the latter case the IAPP-INITIATE.confirm has two failures status's (RUNNING and FAILURE). This appears to be inconsistent. | Add at least one failure status to IAPP-TERMINATE.confirm; probably RUNNING but also possilbly FAILURE | The IAPP has no visibility into the parts of the AP that manage the actions that are recommended to take place prior to invocation of the TERMINATE.request. Thus, it has no basis on which to return any status other than SUCCESSFUL after it terminates operation. Comment declined.
288 | Rettig, Dany | 4.4.2 | T | Y | Lack of any notification resulting from the IAPP-TERMINATE.request means that a status of SUCCESS is certainly the right thing, but this status has absolutely no utility. | Either eliminate the status code in this primitive, or else make the request primitive do something useful. | Comment declined. The primitive does do something useful, it indicates that the operation of the IAPP has successfully terminated.
417 | Walker, Jesse | 4.4.2 | T | N | Lack of any notification resulting from the IAPP-TERMINATE.request means that a status of SUCCESS is certainly the right thing, but this status has absolutely no utility. | Either eliminate the status code in this primitive, or else make the request primitive do something useful. | Comment declined. The primitive does do something useful, it indicates that the operation of the IAPP has successfully terminated.
304 | Sanwalka, Anil | 4.4.3 | T | Y | What happens if the service was not running when the request was issued, or if the AP was operational, or if the terminate was unsuccessful due to a hardware failure. A failure return state would allow the APME to either try some recovery mechanism or issue an alert for manual intervention. | Add status codes indicating RUNNING and FAILURE. Change the text to indicate: A returned status of RUNNING indicates that the request had no effect. | A description of what might happen is entirely implementation dependent. It is not the function of this recommended practice to describe every possible operation if the practices described are not implemented. Comment declined.
259 | Myles, Andrew | 4.4.4 | T | Y | What happens (to either the MLME-START.request or the IAPP-INITIATE.request) if an MLME-START.request is called before the IAPP-INITIATE.confirm returns? Does either request return a confirm with a failure status? | Clarify | It is not the purpose of the recommended practice to identify every possible action that may occur when the practice is not implemented as recommended. Comment declined.
167 | Housley, Russell Non-Voter | 4.5 | T | N | I do not understand why this service is part IAPP. | Can we make this function part of the AS, removing the function from IAPP. | Comment declined. Text clarifying the rationale for this function has been added to the draft.
289 | Rettig, Dany | 4.5 | T | Y | This service does not make any sense as a component of IAPP. | Run this function through the AS and get it out of the IAPP | Comment declined. Text clarifying the rationale for this function has been added to the draft.
314 | Skellern, David | 4.5 | T | N | In LB28 I noted the lack of robustness of the sequence number scheme used in the IAPP as follows: "The scheme described here isn't robust. It seems there will be unnecessary and possibly very long forced dissociations because of the not uncommon possibility of an error in deciding the age of a service primitive based on a modulo 4096 sequence indicator obtained from a frame sequence number that can be randomly generated. It is not as simple as changing the sequence number, say, to start from 0 (effectively a maximum window) to minimize the possibility of wrap around, rather than using the frame sequence number of the station's request, although this would reduce the The problem seems to be as follows A station could send many frames, say to another BSS while moving, then rejoin the previous BSS. If the sequence number has wrapped, then the new AP may reject the association because it is receiving frames from the same station via the old AP with a higher sequence number. I don't think this situation is entirely unlikely, and will be more frequent as deployment increases." I note in D3.0 that the reader is warned of a problem in this regard. I presume other options, such as fixing it, say by including a time stamp, were ruled out (because of packet format restrictions maybe?). It seems a pity that the issue wasn't thought serious enough to fix properly, since I believe that robustness will ultimately determine the extent of the success of WLAN technology. | I note only my disappointment that the problem noted in LB28 isn't solved. This is not part of my No vote because the TG has considered the issue already. | Resolved - please see Nov 2001 TGF minutes for motions that resolved Sequence number comments. This has been reconsidered at several meetings and in resolution to many similar comments. Comment declined.
382 | Walker, Jesse | 4.5 | T | Y | This service does not make any sense as a component of IAPP. | Run this function through the AS and get it out of the IAPP | Comment declined. Text clarifying the rationale for this function has been added to the draft.
191 | Kandala, Srinivas | 4.5.2 | T | Y | This comment also applies to 4.7.2, 4.8.2, 4.9.2, 4.10.2 and 4.11.2. Sequence number does not provide any information and it is hard to think that any algorithm will actually use it. | Delete Sequence Number. Add a timestamp which indicates thet ime at which the (re)association has occurred. As IAPP is a higher layer protocol this value should be available to it from the system time. After all, SAs do carry date/timestamp. If this suggestion is not acceptable, publish the algorithm which will actually use the sequence number so that the suitability of the sequence number can be validated. | Resolved - please see Nov 2001 TGF minutes for motions that resolved Sequence number comments. This has been reconsidered at several meetings and in resolution to many similar comments. Comment declined.
260 | Myles, Andrew | 4.5.2 | T | Y | The description of sequence numbers appears to attempt to fix the problem higlighted in the last letter ballot relating to sequence number ordering. In my view it has simply obscured the problem without fixing it. The text now says, "the sequence number is not an unambiguous indication of the most recent association". "not unambiguous" really means "ambiguous" (the text could do without the double negative). If one cannot tell when it is ambiguous then one must assume it is always ambiguous. Therefore the current "sequence number feature" is useless in satisfying the function for which it was designed. Assuming the function itself is actually required, a new effective "sequence number feature" is required. Similar comment applies to 4.7.2, 4.8.2 and a number of other clauses. | Either provide a new, effective "sequence number feature" or explain why it is not required (and thus delete it) | Resolved - please see Nov 2001 TGF minutes for motions that resolved Sequence number comments. This has been reconsidered at several meetings and in resolution to many similar comments. Comment declined.
323 | Stephens, Adrian | 4.5.2 and elsewhere | T | Y | The sequence number "may be useful". I find this far too weak a statement. If there is normative behaviour associated with the interpretation of the sequence number by the IAPP it needs to be defined in this document. | Define and reference here the normative interpretation of the sequence number. | Resolved - please see Nov 2001 TGF minutes for motions that resolved Sequence number comments. This has been reconsidered at several meetings and in resolution to many similar comments. Comment declined. This document is a recommended practice and does not define normative behavior, only recommended behavior.
324 | Stephens, Adrian | 4.5.2 and elsewhere | T | Y | I am worried that the interpretation of the sequence number field to determine sequence is problemmatic. The sequence number field is 12-bits, and could wrap in ~1s. This potentially of the same timescale as an 802.1x security association. Also, there's nothing to stop a station resetting its sequence number (e.g. on reboot) and appearing then to emit an earlier (i.e. to be ignored) association event. | If we are appealing to an external IP entity for registration, we should also appeal to an external IP entity to provide a synchronisation or timestamp service so that APs can agree on the relative ordering of events arriving from the MLME-SAP. | Resolved - please see Nov 2001 TGF minutes for motions that resolved Sequence number comments. This has been reconsidered at several meetings and in resolution to many similar comments. Comment declined.
44 | Choi, Sunghyun | 4.5.3 | T | Y | When should IAPP-ADD.request be issued? According to the description in 802.11-1999, the MLME-ASSOCIATE.indication is generated as the result of the establishment of an association. This implies that the exchange of Association Request and Association Response frames already is completed. So the station is associated and allowed to start sending data to the DS. The AP should buffer or discard these frames until IAPP-ADD.confirm is received. A more elegant solution would be to state that the primitive should be issued on receipt of the Associate Request frame and that the Associate Response frame should not be issued before the IAPP-ADD.confirm is returned. Allthough this raises an issue in the flow of service primitives between the MLME, APME and IAPP, this solution is conformant to the formal description of the MAC in annex C of 802.11-1999 p447, where on receipt of the Association Request frame the DS is inquired to check the validity of the request. | Change the text in "This service primitive should be generated by an APME when the AP receives an Associate Request frame". | There is no interface that will allow the information cited by the commenter, the reception of an Associate Request frame, to be accessed. The MLME interface description in 802.11-1999 is wrong in how it describes the interaction between the MLME and the external SME with respect to association and reassociation. The text of the standard describes the opportunity for the SME to decide whether to accept an association and provides status and reason codes to be used to indicate acceptance and rejection of associations. The MLME interface does not provide the proper indications and responses to implement what is described in the text of the standard. A formal request has been made from TGf to the 802.11 working group to correct the description of the MLME SAP to match the behavior described in the text. This will result in the MLME SAP matching what is required of it by TGf.
117 | Fischer, Michael | 4.5.3 | T | N | As stated it would appear that IAPP-ADD.request ought to be generated locally whenever an association occurs anywhere in the ESS, which certainly is not the intent. | Change to "This service primitive should be generated by an APME upon receipt of an MLME-ASSOCIATE.indication from its local AP. | Text has been modified to indicate that the action is taken only when the indication is produced by the local AP. Comment accepted.
118 | Fischer, Michael | 4.5.4 | T | N | In indented paragraph 1 is states that the "Layer 2 Update frame will cause the forwarding tables in any layer 2 devices which receive the frame to be updated…" This is true of the bridges and switches, but is certainly not true of Ethernet NICs that may be attached to the same (non-switched) instance of the DSM -- but they are also layer 2 devices. | Reword to imply appropriate limits to the scope of the layer 2 forwarding table update. | Comment accepted. Text modified.
261 | Myles, Andrew | 4.5.4 | T | Y | If the Layer 2 Update frame fails to pass across the entire spanning tree then communications between some nodes will be impossible for a potentially infinite timeout period. This is a repeat of a comment from the last LB which was not answered to my satisfaction. A similar comment can be made with regard to IAPP ADD-notify packets | Define at least a heauristic mechanism to solve problem of lost Layer 2 Updates and IAPP ADD-notify packets (like multiple repititions), if not a recovery mechanism. | Comment declined. If a Layer 2 Update frame is lost, the same result will be obtained when the STA for which the update frame was sent begins its own transmissions, sends a broadcast frame, or ARP caches and forwarding table entries time out. TGf does not believe that the Layer 2 Update frame mechanism needs to be made more reliable than currently described.
168 | Housley, Russell Non-Voter | 4.6 | T | N | I do not understand why this service is part IAPP. | Can we make this function part of the AS, removing the function from IAPP. | No, this function can not be made a part of the AS. It is a necessary part of the IAPP to confirm that the actions of the IAPP-ADD.request have been completed.
290 | Richkas, Dave | 4.6 | T | Y | This service does not make any sense as a component of IAPP. | Run this function through the AS and get it out of the IAPP | This function can not be made a part of the AS. It is a necessary part of the IAPP to confirm that the actions of the IAPP-ADD.request have been completed. Comment declined.
383 | Walker, Jesse | 4.6 | T | Y | This service does not make any sense as a component of IAPP. | Run this function through the AS and get it out of the IAPP | This function can not be made a part of the AS. It is a necessary part of the IAPP to confirm that the actions of the IAPP-ADD.request have been completed. Comment declined.
45 | Choi, Sunghyun | 4.6.4 | T | Y | This is the description of what should happen if IAPP-ADD.confirm(Status=SUCCESSFUL) is received. What actions are required if the status is TIMEOUT or FAIL? I n these cases the STA should be removed from this AP, because single association restriction cannot be guaranteed anymore. | Clarify that this is the action in case of Status=SUCCESFUL. Add that in the other cases the APME should indicate to STA that association has failed (using the Association Response frame with Status=REFUSED or the MLME-DISASSOCIATE.request | Comment accepted in part. The text has been clarified as to the behavior when the status is FAIL and TIMEOUT. A recommendation as to how to handle a STA's association when Status=Fail is added.
46 | Choi, Sunghyun | 4.6.4 | T | Y | If the IAPP-ADD.request is issued on receipt of the Association Request frame, the effect of receipt of the IAPP-ADD.confirm service primitive would result in sending the Association Response frame to the STA | Add text to describe that the Association Response frame need to be send to the STA | Comment declined. But text is added to describe how to handle a STA's association when Status=Fail.
169 | Housley, Russell Non-Voter | 4.7 | T | N | I do not understand why this service is part IAPP. | Can we make this function part of the AS, removing the function from IAPP. | No, this function can not be made a part of the AS. It is a necessary part of the IAPP to act on the receipt of the ADD-notify packet. See Figure 2.
291 | Richkas, Dave | 4.7 | T | Y | This service does not make any sense as a component of IAPP. | Delete Clasue 4.7 | This function can not be made a part of the AS. It is a necessary part of the IAPP to act on the receipt of the ADD-notify packet. See Figure 2. Comment declined.
315 | Skellern, David | 4.7 | T | N | as above | as above | "above" is meaningless. This comment is not conformant with the balloting instructions.
384 | Walker, Jesse | 4.7 | T | Y | This service does not make any sense as a component of IAPP. | Run this function through the AS and get it out of the IAPP | This function can not be made a part of the AS. It is a necessary part of the IAPP to act on the receipt of the ADD-notify packet. See Figure 2. Comment declined.
119 | Fischer, Michael | 4.7.2 | T | N | While the original source of the value used for the sequence number parameter of an IAPP-ADD.indication is the sequence control field of the Association Request frame sent by the STA, in the indication primitive the proximate source of this parameter value is the sequence number field of the ADD-notify packet received from the DS. | Clarify the manner in which the AP at which this indication occurs obtains the value for the sequence number parameter. | Comment accepted. Text modified.
305 | Sanwalka, Anil | 4.7.2 | T | Y | Off the top of my head I can't envision the exact scenario, however it appears to me that there may be cases a subnet broadcast would also be received by the sender. In this case having the "AP Address" in the interface would allow the sender to ignore ADD indications from himself. I believe this information is otherwise usefull and could be helpful in diagnostics and monitoring. | Add an "AP Address" field. Use the description from 4.10.2 (line 37) for it. | Comment declined. The address of the sender is in the source IP address field. The sender can determine if it receives its own broadcast from that address.
47 | Choi, Sunghyun | 4.7.4 | T | Y | Line 9&10: the IAPP-ADD.request itself does NOT ensure the layer 2 devices informed of the correct location of the station | Correct it: IAPP-ADD.request to inform other APs in the subnet broadcast domain, whereas Layer 2 Update frame to inform layer 2 devices | Comment accepted. The descriptive text for the IAPP-ADD.request has been removed from 4.7.4.
120 | Fischer, Michael | 4.7.4 | T | N | The point raised in the final paragraph is important, but is stated in a manner which can be interpreted in a manner contrary to what is specified in 802.11-1999. The important point for proper reassociation handling is that the monotonic generation of sequence numbers for management frames needs to continue through the reassociation activities, and possible scanning activites prior to reassociation. However, the statement "...sequential assignment of sequence numbers for management frames throughout station operation, as required by 802.11-1999" can be interpreted to mean that 802.11-1999 requires a dedicated sequence number generation counter for management frames, which is NOT correct (a single counter for all frames is specified in 7.1.3.4.1). The real constraint of concern is monotonicity (in the torroidal, modulo-4096 space used for sequence numbering), not adjacency. Indeed, if scanning is necessary the various frames of a reassociation exchange may well have non-sequential sequence numbers. | As a minimum, change "sequential assignment of sequence numbers for management frames" to "sequential assignment of sequence numbers for outgoing MSDUs and MMPDUs." Better would be to reword the advice to implementers to explain the importance of monotonicity (modulo-4096) in the sequence numbers of the management frames involved in association/reassociation. | Comment accepted. Text modified as suggested.
262 | Myles, Andrew | 4.7.4 | T | Y | Last pararaph is unnecessary | Remove last paragraph | Comment declined. The task group feels that a warning to implementers of 802.11 STAs is important, in the light of certain broken implementation that reset the sequence number improperly. This warning was included due to resolution of previous letter ballot comments
48 | Choi, Sunghyun | 4.7.4 & 5.1.1 | T | Y | It seems that any AP receiving a IAPP ADD-notify packet with a newer sequence number will remove an association of a corresponding STA if the STA is found in the association table. I am concerned about the possibility that an intruder or a malicious user sends the IAPP-ADD packet continuously in order to disable the association (and accordingly the communication) of a STA. | Provide a mechanism to avoid the explained situation. One possibility to minimize such a risk is to check whether the sender of an IAPP-ADD packet is the registered with the RADIUS server? Not sure whether if it is possible though.
316 | Skellern, David | 4.8 | T | N | as above | as above | "above" is meaningless. This comment is not conformant with the balloting instructions.
97 | Davis, Barry | 4.8.1 | T | Y | I object to an operation that updates the layer 2 forwarding tables being sent prior to the station being authenticated. The station is not known to be authenticated until after reassociation, at least in the present TGi architecture. I may not agree with this architecture, but it is the only hand we have been dealt thus far, and TGf needs to accommodate it or work to get TGi to fix its broken architecture. It will be argued that the Context Block contains the right information, but it is infeasible to either confirm or disprove such an assertion until the contents of the Context Block and its usage are spelled out and analyzed. This unfortunately holds the TGf draft hostage until TGi can get its act together and sort out what it wants to put in the Context Block, and the analysis done to work through the implications. To my complete and utter frustration TGi has been unwilling to engage in a debate to reach consensus on this issue. | The security requirements for this function are not clear, and it will be impossible to define who initiates this operation and when until these are better defined. | Comment accepted. No changes were requested.
170 | Housley, Russell Non-Voter | 4.8.1 | T | N | The STA ought to be authenticated before the forwarding tables are updated. | Authenticate the STA before updating any data. | Comment declined. The IAPP is not involved in STA authentication. In the current architecture of 802.11-1999, authentication must occur before association. The IAPP works in this architecture. If authentication occurs later in some other architecture, an implementation can delay invocation of this service primitive until the STA authentication is completed.
171 | Housley, Russell Non-Voter | 4.8.1 | T | N | TGf needs to accommodate the work being done in TGi. Until TGi finishes their work, we cannot know that the Context Block contains the correct information. Unfortunately, TGf cannot finish their work until the TGi work is mature. | I have no good solution. | We have no solution for TGi getting their act together either. Therefore, we are not waiting for them. Comment accepted. No change was requested.
385 | Walker, Jesse | 4.8.1 | T | Y | I object to an operation that updates the layer 2 forwarding tables being sent prior to the station being authenticated. The station is not known to be authenticated until after reassociation, at least in the present TGi architecture. I may not agree with this architecture, but it is the only hand we have been dealt thus far, and TGf needs to accommodate it or work to get TGi to fix its broken architecture. It will be argued that the Context Block contains the right information, but it is infeasible to either confirm or disprove such an assertion until the contents of the Context Block and its usage are spelled out and analyzed. This unfortunately holds the TGf draft hostage until TGi can get its act together and sort out what it wants to put in the Context Block, and the analysis done to work through the implications. To my complete and utter frustration TGi has been unwilling to engage in a debate to reach consensus on this issue. | The security requirements for this function are not clear, and it will be impossible to define who initiates this operation and when until these are better defined. | Comment accepted. No changes were requested.
98 | Davis, Barry | 4.8.2 | T | Y | How does the AP invoking this primitive know it is communicating with an AP in the same DS? There seems to be insufficient parameters to make this determination. On the other hand, it is not really clear what the right parameters are. | I'm not sure what to suggest, but clearly something is required. I think this is going to require some sort of DS naming conventions, e.g., \\ESSID\<BSSID>, with the ESSID being the DS name. Any keying architecture used would operate in conjunction with this. | The IP address of the destination AP is obtained from the RADIUS server and is therefore registered with the same ESS. The RADIUS server makes this check. See 5.3.3. There is no need to include the SSID in the packet, itself. Comment accepted. No change requested.
103 | Edney, Jon | 4.8.2 | T | Y | Line 37: What is the MAC address of the AP? Is it the BSSID of the AP or the Ethernet interface? Some Aps use separate values | Define "MAC address of AP" | Comment accepted. The precise value of the "MAC address of the AP" is defined in the sentence following the one cited by the commenter. It is the value obtained from the Current AP Address field of the Reassociate Request frame sent by the reassociating STA.
192 | Kandala, Srinivas | 4.8.2 | T | Y | Can the Context block be used for transferring QoS Parameters of an QSTA (of 11e) from one AP to another? | Clarify | Comment accepted. No change requested. The answer to the question is "Yes". The context block is provided as a general means to transport information of any sort between APs when a STA reassociates.
386 | Walker, Jesse | 4.8.2 | T | Y | How does the AP invoking this primitive know it is communicating with an AP in the same DS? There seems to be insufficient parameters to make this determination. On the other hand, it is not really clear what the right parameters are. | I'm not sure what to suggest, but clearly something is required. I think this is going to require some sort of DS naming conventions, e.g., \\ESSID\<BSSID>, with the ESSID being the DS name. Any keying architecture used would operate in conjunction with this. | The IP address of the destination AP is obtained from the RADIUS server and is therefore registered with the same ESS. The RADIUS server makes this check. See 5.3.3. There is no need to include the SSID in the packet, itself. Comment accepted. No change requested.
387 | Walker, Jesse | 4.8.2 | T | Y | Again, it is impossible to know whether this is a good design or a bad design until the contents of the Context Block are sorted out. | We need to work out the security requirements v. what can be transported in a request/response transaction of the sort implied here, and see if there is a match. | TGf is not responsible for protecting the content of the Context Block, other than to ensure its confidentiality, integrity, and authenticity when it is exchanged between APs using the IAPP. If some further protection of the content of this Context Block is required by some other standard that uses it to transport information between APs, that additional protection must be provided in the coding of the Context Block content, itself. Comment accepted, no change requested.
49 | Choi, Sunghyun | 4.8.3 | T | Y | When should IAPP-MOVE.request be issued? The same problem arises as in clause 4.5.3. The STA is already reassociated, before the IAPP-MOVE process is finished. According to the formal description of the MAC in annex C of 802.11-1999 p447, after receipt of the reassociation frame, the DS should be checked for the validity of the reassociation request. This implies that the Reassociate Response frame should not be sent until IAPP-MOVE.confirm is received. | Change the text in "This service primitive should be generated by an APME when the AP receives a Reassociate Request frame". | Comment declined. There is no interface that will allow the information cited by the commenter, the reception of an Reassociate Request frame, to be accessed. The MLME interface description in 802.11-1999 is wrong in how it describes the interaction between the MLME and the external SME with respect to association and reassociation. The text of the standard describes the opportunity for the SME to decide whether to accept an association and provides status and reason codes to be used to indicate acceptance and rejection of associations. The MLME interface does not provide the proper indications and responses to implement what is described in the text of the standard. A formal request has been made from TGf to the 802.11 working group to correct the description of the MLME SAP to match the behavior described in the text. This will result in the MLME SAP matching what is required of it by TGf.
121 | Fischer, Michael | 4.8.3 | T | N | While not as misleading as the equivalent statement about IAPP-ADD.request in 4.5.3, this when generated specification could stand some clarification. | Change to "This service primitive should be generated by an APME upon receipt of an MLME-REASSOCIATE.indication from its local AP. | Comment Accepted.
104 | Edney, Jon | 4.8.4 | T | Y | "determines the DSM layer 3 address of old BSSID". The BSSID does not have a layer three address. If you mean the layer address of the access point that is a different issue. Not all access points use the BSSID for their management entity. Some use the MAC address of the LAN interface which is not the same as the BSSID | This is fundementally broken. | Comment accepted. Text clarified.
172 | Housley, Russell Non-Voter | 4.8.4 | T | N | There needs to be an explicitly defined state machine. What happens if an IAPP-INITIATE.confirm is not received? What happens if an IAPP-TERMINATE.request is active? | Specify how these operations fail. Include state machine. | Comment declined. This is an abstract service interface description. As such, operations occur in zero time and have no opportunity to fail. If the description says that something will happen as a result of the invocation of a service primitive, that something will happen.
250 | Moore, Tim | 4.8.4 | T | Y | The layer 2 update should not be sent here but on receiving the move-confirm from the old AP. If the old AP rejected the move and generates it own layer 2 update, there are timing issues of how they travel through the network as to which wins and during the update times it is unknown where packets will be sent | Remove Layer 2 update being sent from here and move to 4.9.4 | Comment accepted.
306 | Sanwalka, Anil | 4.8.4 | T | Y | It appears to me that in addition to sending the MOVE-notify packet to the old AP the new AP should also send the ADD-notify packet the the subnet broadcast address. The argument for sending this additional packet would be the same as sending it in the other case. The new AP should inform all the other APs where this station is now associated. | Add a new list item indicating a requirement to send the ADD-notify packet after receiving the MOVE-response packet. | Comment declined. There is no requirement that every AP on a subnet needs to know the location of every mobile STA in the ESS.
325 | Stephens, Adrian | 4.8.4 | T | Y | Isn't it better to notify the old AP before notifying the DS? The reason is that the old AP may still be updating the DS routing tables (as a result of normal bridging/routing update) based on its now out-of-date belief that the STA is still associated with it. So the DS can end up with a later notification from the old AP than the new one. | Reverse the order of notification so that notifying the DS is the last thing that is done. | Comment accepted. The issuance of the Layer 2 Update frame has been moved to occur after the MOVE-response packet is received with Status=SUCCESSUL.
388 | Walker, Jesse | 4.8.4 | T | Y | The lack of an explicitly defined state machine makes itself felt here. It is not specified what happens if an IAPP-INITIATE.confirm has not been issued, nor if an IAPP-TERMINATE.request is active. | Specify the obvious thing: the operation fails, because the context necessary to service the request would not be available. | Comment accepted. A NOT_OPERATING status value has been added to the IAPP-MOVE.confirm primitive, with appropriate description.
317 | Skellern, David | 4.9 | T | N | as above | as above | "above" is meaningless. This comment is not conformant with the balloting instructions.
50 | Choi, Sunghyun | 4.9.2 | T | Y | No status parameter is given to indicate failure of RADIUS lookup (Access-Reject). Allthough TIMEOUT will be generated, adding of a status parameter FAIL is recommended. This allows the APME to conform to the statement in clause 5.3.3: "The RADIUS Access-Reject packet.....MLME-REASSOCIATE.request primitive" | Add status parameter FAIL, to be issued in case of reception of RADIUS Access-Reject packet | Comment accepted. Text modifed as suggested.
307 | Sanwalka, Anil | 4.9.2 | T | Y | There is no Current AP field in an 802.11 Reassociation Request frame. | Change text to indicate that this was the passed down value in the request. | Comment declined. On page 48 of 8802-11 1999 in clause 7.2.3.6, the content of the Reassociation Request frame is described. The third item in Table 9 is "Current AP Address".
51 | Choi, Sunghyun | 4.9.4 | T | Y | If the IAPP-MOVE.request is issued on receipt of the Reassociation Request frame, the effect of the IAPP-MOVE.confirm primitive would result in sending the Reassociation Response frame to the STA. | Add text to describe that the Reassociation Response frame needs to be send to the STA | Comment declined. There is no interface that will allow the information cited by the commenter, the reception of an Reassociate Request frame, to be accessed. The MLME interface description in 802.11-1999 is wrong in how it describes the interaction between the MLME and the external SME with respect to association and reassociation. The text of the standard describes the opportunity for the SME to decide whether to accept an association and provides status and reason codes to be used to indicate acceptance and rejection of associations. The MLME interface does not provide the proper indications and responses to implement what is described in the text of the standard. A formal request has been made from TGf to the 802.11 working group to correct the description of the MLME SAP to match the behavior described in the text. This will result in the MLME SAP matching what is required of it by TGf.
52 | Choi, Sunghyun | 4.9.4 | T | Y | If status parameter FAIL is added (See comment 4.9.2), receipt of IAPP-MOVE.confirm(Status=FAIL) should result in sending the Reassociation Response frame with Status=REFUSED (see clause 5.3.3 and comment on 4.8.3) | Add text to describe receipt of IAPP-MOVE-confirm(Status=FAIL) | Comment declined. There is no interface that will allow the information cited by the commenter, the reception of an Reassociate Request frame, to be accessed. The MLME interface description in 802.11-1999 is wrong in how it describes the interaction between the MLME and the external SME with respect to association and reassociation. The text of the standard describes the opportunity for the SME to decide whether to accept an association and provides status and reason codes to be used to indicate acceptance and rejection of associations. The MLME interface does not provide the proper indications and responses to implement what is described in the text of the standard. A formal request has been made from TGf to the 802.11 working group to correct the description of the MLME SAP to match the behavior described in the text. This will result in the MLME SAP matching what is required of it by TGf.
87 | Ciotti, Frank | 4.9.4 | T | Y | What ReasonCode should be used in the MLME-DISASSOCIATE.request when the APME disassociates a station upon reciept of a IAPP-MOVE.confim with a Status of not SUCCESSFUL? | Specify the ReasonCode to use. Perhaps a ReasonCode of 8 (Disassociated because sending station is leaving (or has left) BSS) could be used, or define a new code. | Comment accepted. A Reason Code of 1 is recommended to be used until a new Reason Code is defined by the 802.11 WG. TGf will ask the 802.11 working group to add a Reason Code meaning "Old AP did not verify previous association" to the 802.11 standard.
99 | Diepstraten, Wim | 4.9.4 | T | N | When the IAPP-MOVE.confirm returns a TIMEOUT status (i.e. because the OLD-AP does not respond), the text suggests to do an MLME-DISASSOCIATE. This will cause the STA to do a new scan, find an AP (likely the same one) and ASSOCIATE. At that time, an IAPP-ADD.request will happen resulting in an ADD-notify packet transmission. The step of doing MLME-DISASSOCIATE and waiting for a new ASSOCIATION could be omitted if the AP could do the ADD-notify transmission straight away after the TIMEOUT status. | Allow transmission of direct ADD-notify packet in case the MOVE protocol resulted in TIMEOUT. | Comment declined. An implementer may choose to have the APME ignore the recommendation of the recommended practice to disassociate the station when the status returned is TIMEOUT and instead turn around and issue an IAPP-ADD.request for the station. This will cause the behavior desired by the commenter.
173 | Housley, Russell Non-Voter | 4.9.4 | T | N | Again, there needs to be an explicitly defined state machine to sort out cases that are not explicitly specified. | Include state machine. | Comment declined. The task group does not believe that a state machine is required.
389 | Walker, Jesse | 4.9.4 | T | Y | Ditto; need some state machine to help sort out cases that are not explicitly specified; in particular, need to specify what to do when the AP is not fully a part of a DS. | Specify the obvious thing. | Comment declined. The task group does not believe that a state machine is required.
390 | Walker, Jesse | 4.9.4 | T | Y | Need a status code like NOT_IN_DS |  | Comment declined. An AP is always a part of a DS.
418 | Walker, Jesse | 4.9.4 | T | N | It would probably increase the ability of administrators to trouble-shooting MOVEs by including a DENIED status code |  | Comment accepted.
26 | Cam-Winget, Nancy | 5 | T | Y | The IAPP is very nice for providing maintenance/management of the ESS however, I believe there are too many dependencies or pre-conditions that must exist in order to ensure security. | Do not use IAPP to support mobility, only use it for management and allowance of having only one valid association in the ESS. | Comment declined. TGf is used to support context transfer between APs upon reassociation of a STA. It is unclear exactly what the commenter would like removed from the recommended practice.
105 | Edney, Jon | 5 | T | Y | "IAPP removes the need for re-authentication with 802.1x" I strongly disagree that this is within the scope of TGf | Delete sentence | Comment accepted. Sentence deleted.
213 | Kowalski, John | 5 | T | Y | It would be useful to provide a timestamp with the MOVE request and responses. | Please add a timestamp field. | Comment declined. There is no mechanism with which to ensure that the various timestamps are synchronized in all APs in the ESS.
326 | Stephens, Adrian | 5 | T | Y | "Enabling seamless connectivity". I don't believe it. A voice call may be sensitive to loss of data of a fraction of a second, but the roaming process itself may result in the loss of data for longer than this. The communications delays between the APs and between the APs and the RADIUS server are also not under the control of this algorithm. Worse of all, there is no recovery of MSDUs buffered at the old AP. So to claim "seamless connectivity" in the presence of these known issues is technically and gratuitously misleading. | Explain where the delays in the reassociation process come from, and what effect they have on MSDU delay and loss. | The statement about seamless mobility has been deleted.
6 | Awater, Geert | 5.0 | T | Y | This clause defines a set of new mechanisms for securing inter AP communication and neighbor AP dicscovery that are interlinked with the work of study group 802.11i, yet have not been reviewed by the latter. | Peer review by 11i group. | This comment is considered by the TGF group to be a non-responsive comment. The draft was offered for review to the entire 802.11 WG - this includes all members of Tgi. Additionally, the comment asks for no draft changes and so does not meet the requirement of being sufficiently detailed to specifiy changes required to the TGF draft to satisfy the voter. Simlpy having the opinion that there should be more discussion is not sufficent to support a tecnical "no" vote
137 | Gardner, James | 5.0 | T | Y | The security measures discussed in Section 5 of the current ballot have not been given proper attention by the 11f task group. Furthermore, feedback from the 11i task group is also requireddue to the interaction between the measures proposed in both groups. | More technical dissusion between 11f and 11i is required to resolve discrpenancies between the proposals of the two groups. | This comment is considered by the TGF group to be a non-responsive comment. The draft was offered for review to the entire 802.11 WG - this includes all members of Tgi. Additionally, the comment asks for no draft changes and does not meet the requirement of being sufficiently detailed to specify changes required to the TGF draft to satisfy the voter. Simlpy having the opinion that there should be more discussion is not sufficent to support a tecnical "no" vote.
185 | Jones, VK | 5.0 | T | Y | The technical approach outlined in section 5 has not been given enough scurtiny by the 11f and 11i task group. The security mechanisms outlined do have merit but the interaction between these mechanisms and the proposals in the 11i task group need more examination. | Before going to letter ballot, the approaches in section 5 need more technical discussion to resolve mechanism interaction. | This comment is considered by the TGF group to be a non-responsive comment. The draft was offered for review to the entire 802.11 WG - this includes all members of Tgi. Additionally, the comment asks for no draft changes and does not meet the requirement of being sufficiently detailed to specify changes required to the TGF draft to satisfy the voter. Simlpy having the opinion that there should be more discussion is not sufficent to support a tecnical "no" vote.
371 | VanNee, Richard | 5.0 | T | N | There are several deficiencies in the mechanisms defined in section 5. | Review section 5. | Comment accepted. The section has been reviewed.
312 | Skellern, David | 5.1 | T | Y | I strongly believe that TGf needs to be developing a recommendation that is capable of supporting all the services we envisage from the work of other currently active Task Groups. This doesn't seem to be the case for the IAPP protocol described here in relation to QoS because a Reassociation requires a Radius Server access, which in most cases will take so long that it will be impossible to maintain QoS. It is my view that an IAPP protocol that doesn't support QoS during roaming is a technical failure and that it will be a market failure. then | This is a tricky issue to fix. Any alternative seemingly requires considerably more protocol development. I am asking the TG to develop a protocol that can be used to support QoS while roaming. I do not have a solution at hand. Worse, I don’t have the time to devote to helping to develop one until after we get TGh off our plate. update from Voter: remove the requirement that a RADIUS server must be accessed each time a client station roams | Comment accepted. The New AP and Old AP can store the old/new BSSID, IP Address and security association(s), obviating the need for RADIUS requests for every roam requests. Text to that effect has been added. TGf is providing context transfer, not fast handoff services. The context transfer service of 802.11f is desigend specifically to support the forwarding of QoS context for a roaming STA.
391 | Walker, Jesse | 5.1 | T | Y | Figure 3 does not include enough messages to securely exchange a key between the old and the new AP. In particular, using the elements defined in 5.3.2, cannot protect the old AP from replay attacks. | There needs to be a three-way handshake between the old and the new AP to make this exchange secure. We can talk about how to accomplish this, but it has to be done, or this is wasting everyone's time.
53 | Choi, Sunghyun | 5.1.1 | T | Y | Line 23: The AP should make use of the sequence # to determine whether to remove the existing association or not, as explained in 4.7.4 | Please clarify. | Comment accepted. Text clarified.
54 | Choi, Sunghyun | 5.1.1 | T | Y | What is meant with "receives an associate request"? Is this the Association Request frame or the MLME-ASSOCIATION.indication? | Clarify | Comment accepted. Text modified to use IAPP service primitives, rather than MAC management frames as the triggers.
88 | Ciotti, Frank | 5.1.1 | T | Y | An AP should not remove an association for a station if the IAPP-ADD packet it receives contains a Sequence Number older than the Sequence Number used by that AP for its current association with the station | Modify text in the pragraph for 5.1.1 indicating this condition. | Comment accepted. Text modified to clarify removal of older association.
89 | Ciotti, Frank | 5.1.1 | T | Y | The Layer 2 Update frame also update Bridges and Switches | Indicate this in the last sentence of the paragraph for 5.1.1. | Comment accepted. Text modified.
143 | Hayes, Kevin | 5.1.1 | T | Y | Draft specifies sending both L2 update frame and IAPP-Add frame. There is no need for an IP frame destined to the subnet limited broadcast address if the L2 update frame is also destined to the linklayer broadcast address | Remove requirement for IAPP-Add message. | Comment declined. Sending only the L2 Update frame does not accomplish the same function as sending both the L2 Update frame and IAPP ADD-notify packet. The ADD-notify packet includes the sequence number information from the STA's association. This information is missing from the L2 Update frame and prevents the older/newer determination from being made by APs receiving only that frame.
253 | Moskowitz, Robert | 5.1.1 | T | Y | The ADD-Notify consitutes an attack against an AP that is the real 'owner' of a workstation. A security context is needed for the ADD-Notify Packets. | Add a global secret shared by all APs to authenticate the ADD-Notify Packets. | Comment accepted. Text to be provided by the commenter.
308 | Sanwalka, Anil | 5.1.1 | T | Y | There is no specified learning table in an AP | Remove the last sentence in the paragraph (lines 25 & 26). | Comment declined. The sentence has been modified as a result of processing other comments.
392 | Walker, Jesse | 5.1.1 | T | Y | I believe that it is the 802.1X AS's responsibility to obsolete old state in APs in the same DS; giving this responsibility to the APs seems like an architectural error. | Remove ADD as presently defined; replace it with an interaction with the AS. | Comment declined. The AS is neither capable of obsoleting the old state in APs nor capable of updating the layer 2 devices to point in the correct direction to deliver frames to the mobile station. In addition, the potentially large delays through what may be several layers of AS will not be capable of supporting context transfer in the time required for the applications that are anticipated.
55 | Choi, Sunghyun | 5.1.2 | T | Y | Figure 3: the figure does not depict when Reassociate Response frame is transmitted. | Update the figure by specifying when the reassociate response frame is transmitted. | Comment accepted. The figure is updated to reflect the actions when a station reassociates.
56 | Choi, Sunghyun | 5.1.2 | T | Y | Should Access-Request and Access-Accept be used for every single Reassociate event? Sending an Access-Request to the RADIUS server even if the new AP has an information (e.g., IP address, etc.) about the old AP does not sound reasonable? In either case, it should be clearly exlained to avoid any confusion. | Explain explicitly what happens when the new AP has the information about the old AP. Figure 3 should reflect the opertion as well if the new AP does not utilize the RADIUS server all the time. | Comment accepted. The New AP and Old AP can store the old/new BSSID, IP Address and security association(s), obviating the need for RADIUS requests for every roam requests. Text to that effect has been added.
57 | Choi, Sunghyun | 5.1.2 | T | Y | Figure 3: Packets #4 and #5 are optional. They are used when a secure communication channel between old AP and new AP is needed. That granted, however, are they needed everytime a station requests a reassociation? Seems that once they are done for the first time, both APs will have the security block and should have the option to re-use the security information for the following station reassociation. This will reduce the handoff time. | Please clarify it. If, for security purpose, the RADIUS mandate a fresh security block for each reassociation request, it's better pointed out explicitly. | Comment accepted. The New AP and Old AP can store the old/new BSSID, IP Address and security association(s), obviating the need for RADIUS requests for every roam requests. Text to that effect has been added.
58 | Choi, Sunghyun | 5.1.2 | T | Y | What is meant with "receives a reassociate request"? Is this the Reassociation Request frame or the MLME-REASSOCIATION.indication? | Clarify | Comment accepted. Text modified to reflect use of IAPP primitives to cause protocol operations.
230 | Meier, Bob | 5.1.2 | T | Y | TCP is used to exchange IAPP "Move" messages; therefore, the underlying transport can arbitrarily retransmit Move-Notify messages. The new AP should determine that the client station is still associated before retransmitting Move-Notify messages to reduce the possibility of out-of-order handoffs. | Use UDP as the IAPP transport. | Comment declined. TCP was chosen for exactly its retransmission behavior, in order to provide a reliable transport for the MOVE-notify (and MOVE-response) message. This edge condition can be dealt with using the sequence number to resolve the most recent reassociation.
263 | Myles, Andrew | 5.1.2 | T | Y | The purpose of communications between AP's is to implement fast handoff. However, secure handoff requires involvement of a RADIUS server. How fast is the handoff in reality? | Clarify | Comment Accepted. TGf is providing context transfer, not fast handoff services.
309 | Sanwalka, Anil | 5.1.2 | T | Y | There is only 1 STA. There is an AP and an old AP. Fix the sentence on lines 29-30. | Change to: "The Move-Response carries the Context from for the STA from the old-AP, allowing the new AP to replicate the prior connection context without reauthenticating. | Comment accepted. Text modified to clarify.
327 | Stephens, Adrian | 5.1.2 | T | Y | "The Move-Notify and Move-Response are IP packets carried in a TCP session between APs." What is the lifecycle of this TCP session? | Specify when this TCP connection is created and destroyed. Are there any limits on the simultaneous numbers of such connections? What happens if the connection destroys itself? | Comment declined. The answers to all of the commenter's questions are implementation dependent and have no impact on the correct operation of the IAPP.
328 | Stephens, Adrian | 5.1.2 | T | Y | "If it is desired to encrypt the Move-Response packet," - how does the IAPP know if encryption is required or not. And surely APs are more likely to be concerned with mutual authentication than privacy of their communication. | Clarify in a security model section. It makes little sense to have some AP-AP communication encrypted/authenticated while others are not. | Check the text submitted by Bob M for resolution to this comment.
393 | Walker, Jesse | 5.1.2 | T | Y | Why is it necessary to encrypt the MOVE-Response packet? Even if we suppose this is used to move keys, I see no reason to encrypt anything more than the keys | Never encrypt one bit more than you have to. Since no need for encryption has been shown, delete this. There may be a requirement to authenticate the data origin, but that is a different issue from encryption. | Comment declined. Since the context block is opaque to IAPP and the threats to it are unknown, the protocol takes the conservative approach and allows protection of the information.
419 | Walker, Jesse | 5.1.2 | T | N | Line 30 on Page 16 says that the MOVE replicates the association context to the new AP without an authentication. This is inaccurate. There must always be an authentication, even on a roam or reauthentication. The issue is the type of authentication used. The authentication used on a reassociation is a light-weight symmetric key-base authentication that merely performs a mutual proof-of-possession of the key. The full 802.1X authentication that authorizes the key in the first place, but is not needed for subsequent reauthorization on every reassociate. |  | Comment accepted. The sentence has been removed.
420 | Walker, Jesse | 5.1.2 | T | N | I want to commend TGf for the uncommon good sense to run IAPP-MOVE over TCP instead of UDP! This has my whole-hearted support. This saves the TG from the need of reinventing TCP in order to achieve the needed reliability | NEVER change this!! | Comment accepted.
458 | Zwemmer, Arnoud | 5.1.2 | T | Y | For this exchange any standard RADIUS server should work" This is not true. Though the attributes are not new (or the new attributes are optional), a RADIUS server must add (back-end) functionality that knows what to do (return the IP address) when it receives the proposed Access-Request. As far as I can tell this is not standard behaviour for service type Call Check. You can't throw this Access-Request at any standard RADIUS server and expect this Access-Accept back. | Clarify that functionality needs to be added to existing RADIUS servers (or their backends) for IAPP. | Comment accepted. Text added to clarify.
459 | Zwemmer, Arnoud | 5.1.2 | T | Y | It isn't clear to me that sending the security block for the New AP from the Old AP to the new AP is always safe. How does the new AP know the old AP is authentic, etc? This looks like a key distribution mechanism with implicit trust relationships between three entities. The mechanism lacks a satisfactory security analysis at the moment. | Provide security analysis and greater detail in explaining exactly how the proposed security works, why this is secure and what mechanisms and services are used to address which security threats. | The new AP knows the old AP is authentic if the old AP is in the RADIUS database and the server can process the access-request. It is a key distribution mechanism with the trust relationship being implicit between only two entities. The trust relationships between all other entities is explicit. The security model is a variant of the Needham-Schroeder authentication method. The text is believed to be sufficient to explain the operation of the protocol (see 5.5.2). Comment declined.
460 | Zwemmer, Arnoud | 5.1.2 | T | Y | It is not specified what happens to the TCP connection between old AP and new AP after context transfer. Is the connection terminated or long-living? | State the TCP connection is terminated after context transfer. | Comment declined. The lifetime of the TCP connection is not material to the operation of the IAPP. This can be left to be an implementor's choice.
18 | Beach, Bob | 5.2 | T | T | The registration service based on Radius is not needed and unacceptable in any case. Many WLAN sites do not have Radius services and to force them to acquire them for the IAPP is unreasonable. If the roam notification packet was generated by a Mobile Unit to its old AP then such a service would not be needed in any case. | Remove all references to Radius as well as the registration service. Use of a MU based protocol would be much less complex. | The assumption that a STA can always talk to its old AP is unwarranted. The main reason that a client roams to a new AP is that it can no longer communicate with its old AP. Comment declined.
174 | Housley, Russell Non-Voter | 5.2 | T | N | Both confidentiality and authentication are needed. Usually, more than 128 bits of keying material are needed to provide bith security services. I believe that the protocol should be algorithm independent, even if the standard requires implementation of a particular algorithm. This allows IEEE 802 to change algorithms without having to make protocol changes. | More keying material is needed (some to provide confidentiality and some to provide authentication), or specify an form of encryption that provides both. TGi is having discussions about two techniques that brovide bothe confidentiality and authentication. | Comment accepted. The BSSID secret is extended to 160 bits.
193 | Kandala, Srinivas | 5.2 | T | Y | Is the use of Radius server consistent with the IEEE 802.11i Security framework? | Clarify. | The security framework of TGf is independent of that for TGi. Clarification is not required. Comment declined.
254 | Moskowitz, Robert | 5.2 | T | Y | Needs a mechanism for creating a global key with rekeying for use in protecting the ADD-Notify packets. | Add a AP bootup Radius Access-Request/Access-Response to get a global key with lifetime for usage for protecting ADD-Notify packets. | Check the text submitted by Bob M for resolution to this comment.
286 | Raissinia, Ali | 5.2 | T | Y | Use of RADIUS is not necessary to support registration and AP IP address discovery in an ESS. Hence configuration information such as IP address of an AP need not be stored in the RADIUS server. If DHCP were used to assign IP address for an AP this information cannot be statically configured in the RADIUS server either unless RADIUS server is also a DHCP server. | Use of DHCP server for IP addresses delivery instead of RADIUS server. | DHCP does not provide registration of IP addresses. It also does not provide any security. The need to provide security in IAPP, as evidenced by the many comments received on that topic, is critical to the acceptance of IAPP by the working group. Comment declined.
370 | Urano, Naoki | 5.2 | T | Y | Please clarify that if the use of Radius server consistent with the IEEE 802.11i. | Clarify. | This Comment was deemed not to meet LB requirements. The reviewer was notified of this along with what the issue was for the specific comment on 3/12/2002. As of Thurs 3/14/2002 the comment had not been clarified and the comment was declared invalid.
394 | Walker, Jesse | 5.2 | T | Y | If there is a distinction between a DS and an ESS, then we will need to add something to the Beacon and Probe Request/Response to allow a roaming station to find the DS that it is currently participating in. | Clarify whether there is a distinction between a DS and an ESS | Please refer to IEEE Std 802.11-1999 where you will find that an ESS is defined to be the set of BSSs connected by a common DS. Comment accepted.
395 | Walker, Jesse | 5.2 | T | Y | 128 bits of BSSID is inadequate, unless the design incorporates AES-OCB or the TGi AES-CTR/CBC-MAC construction to provide both data privacy and data origin authenticity. | Specify a 256-bit key, to be split into data privacy and data origin authenticity keys, or mandate the use of an encapsulation technique that can provide both functions with a single 128-bit key
396 | Walker, Jesse | 5.2 | T | Y | Until the mechanism for distinguishing other elements of the DS is resolved, I'm afraid I have to vote against the parameter list, because it is unclear whether a DS id of some sort (distinct from the RADIUS server) is required | Explicit resolve the issue one way or another, and I'll change my vote on this comment from a Y to an N
421 | Walker, Jesse | 5.2 | T | N | It is not clear that defining the RADIUS backend is within scope of the TGf PAR. Should the RADIUS portions of the draft be spun off into an IETF draft?
239 | Mishra, Partho | 5.2 | T | Y | Use of RADIUS is not necessary to support registration and AP IP address discovery in an ESS. Hence configuration information such as IP address of an AP need not be stored in the RADIUS server. Note that if DHCP were used to assign IP address for an AP, this information cannot be statically configured in the RADIUS server unless the RADIUS server is also a DHCP server. | Eliminate all references to the use of RADIUS for AP IP address discovery.
12 | Bar-Noy, Gil | 5.3 | T | Y | There are many protocols out there that enable facilities such that IP to MAC address translations, IP to name tranlations and security key transfers. What is the justification of having selecting RADIUS as the only alternative over all the rest of them? | Open up the draft to other possible protocols. Even TGi did not narrow up the scope to only one authentication/key server option.
13 | Bar-Noy, Gil | 5.3 | T | Y | There is no specification of AP to RADIUS or AP to AP authentication procedure, with no such procedure it seems to me that anyone is able to play the rule of an AP or even the RADIUS server. It Is not clear to me what are the security requirements and threats that the draft is trying to address. Is the DS medium considered to be safe? | Specify the AP/IAPP authentication and key management procedures.
231 | Meier, Bob | 5.3 | T | Y | It isn't clear how the RADIUS server is updated with the IP address of an AP that uses DHCP to obtain an IP address. | Remove the RADIUS requirement | Comment declined. Existing RADIUS servers will require a plug-in to support IAPP security block functionality.
232 | Meier, Bob | 5.3 | T | Y | It isn't clear how existing RADIUS servers can support "Security Blocks". | Remove the RADIUS requirement | Comment is rejected. This is a RADIUS-specific setup issue, and not an issue with IAPP per se, and therefore is outside of the scope of TGf.
233 | Meier, Bob | 5.3 | T | Y | Roaming will be much too slow (e.g. for VoIP QoS) if a RADIUS server must be accessed each time that a client station roams. | Remove the RADIUS requirement | Comment accepted, but the suggested change is denied. The New AP and Old AP can store the old/new BSSID IP Address and security association(s), obviating the need for RADIUS requests for every roam requests. Text to that effect has been added. TGf is providing context transfer, not fast handoff services.
240 | Mishra, Partho | 5.3 | T | Y | Though RADIUS could be used as part inter-AP authentication, it should not be used for AP IP address discovery in an ESS. To discover the old AP's IP address, there are several alternate protocols that could be used that seem more appropriate for this purpose. For example, the STA could send the IP address of the old AP in the Association request. | Eliminate all references to the use of RADIUS for AP IP address discovery.
346 | Texerman, Yossi | 5.3 | T | Y | There are many protocols out there that enable facilities such that IP to MAC address translations, IP to name tranlations and security key transfers. What is the justification of having selecting RADIUS as the only alternative over all the rest of them? | Open up the draft to other possible protocols. Even TGi did not narrow up the scope to only one authentication/key server option. | Comment declined. TGf is making a recommended practice. An RP has little value if it recommends multiple practices.
347 | Texerman, Yossi | 5.3 | T | Y | There is no specification of AP to RADIUS or AP to AP authentication procedure, with no such procedure it seems to me that anyone is able to play the rule of an AP or even the RADIUS server. It Is not clear to me what are the security requirements and threats that the draft is trying to address. Is the DS medium considered to be safe? | Specify the AP/IAPP authentication and key management procedures.
7 | Barber, Simon | 5.3.1 | T | Y | NAS-Port information is not required in table 1, making it hard to track the reassociated connection through the 802,1x MIB | add NAS-Port to table 1, where the value should be the association ID (AID) of the new connection - as in the 802.1x RADIUS usage guidelines | It is believed that the commenter misunderstands the purpose of this particular RADIUS access request. The AID is only incidental in that it happens to be part of an event (a STA's reassociation) that triggers the need for the new AP to authenticate the old AP and establish a security association with that old AP. The result of this access request may be cached by the new AP, so that subsequent reassociations from STA's arriving from the same OLD AP (and having different AIDs) need not generate a new RADIUS access request. Text added to this section to make this point clearer.
59 | Choi, Sunghyun | 5.3.1 | T | Y | How to encode User-Name and User-Password in RADIUS Access-Request and Access-Accept packets? Convert to BSSID to a string or leave binary? Is User-Password NULL an empty string or a string with value "NULL"? | Clarify | Comment accepted. Clariyfing text has been added.
144 | Hayes, Kevin | 5.3.1 | T | Y | RADIUS does not support schemas used in this manner. The spec defines a RADIUS message which uses the USER-NAME=OldBSSIID as its key and the sender wishes to obtain the IP address representing the DSM interface of the OldBSSID. The sender provides and expects to receive messages authenticated with the Message-Authenticator RADIUS attribute. Since there is a shared key between the sender and the RADIUS server, all senders would need to have the identical shared key for the RADIUS server to be able to respond to multiple clients asking for the same information, differentiated only by OldBSSid. | Use DNS to perform the IP address lookup. DNS records of the form: <BSSid> <DSM IP address> could be easily entered into the enterprise DNS (or statically into the AP for small networks).
329 | Stephens, Adrian | 5.3.1 | T | Y | "optionally, a secure…". Whose option? What if the new AP doesn't want to secure the communications, but the old one does. | Remove the optionality, or make the ciphersuite algorithms registered with the RADIUS server control (without any optionality) what the new AP does regarding securing the new to old communictions. | Comment Accepted. Text has been added to clarify that the RADIUS Server determines whether or not the IAPP is secured.
1 | Adachi, Tomoko | 5.3.2 | T | Y | The RADIUS Server cannot convince the old AP that the AP which sent the old-BSSID-Security-Block to the old AP is truly the new AP being authorized by the RADIUS Server, since the old-BSSID-Security-Block packet does not include the information of the new AP. If this information is not included, once the key shared between the new AP and the RADIUS Server is broken, any terminal can pass itself off as any AP and this may influence the security of the whole system. | Include the BSSID and IP addresses of the new AP in the information element of the old-BSSID-Security-Block to show the old AP that the RADIUS Server has authorized that new AP and the security association given by this block is really the one between that new AP and the old AP itself. Apply this modification also to other clauses related. | Comment accepted. The BSSID and IP address were added as a result of processing comment #248.
60 | Choi, Sunghyun | 5.3.2 | T | Y | What is the coding of the IDs in Table 3? | Add ID values
175 | Housley, Russell Non-Voter | 5.3.2 | T | N | The Old-BSSID-Security-Block needs to be authenticated. | Include a message integrity check.
194 | Kandala, Srinivas | 5.3.2 | T | Y | Element IDs are missing | Assign Element Ids
201 | Karcz, Kevin | 5.3.2 | T | N | line 13, what is "shown in 7" refering to? Is this a table, figure or reference? | clarify
297 | Rydnell, Gunnar | 5.3.2 | T | N | "This block is encrypted with the new AP's …" and the next sentence "The old AP has to decrypt…" is confusing. Shouldn't the new AP decrypt the block? | Explain.
397 | Walker, Jesse | 5.3.2 | T | Y | The form of the Old-BSSID-Security-Block does not have the correct form to be secure. | The Old-BSSID-Security-Block must include (1) the BSSID of the new AP (it’s the guy that wants to talk to the old AP), (2) the encrypted key, as is currently done, (3) some nonce or IV used to encrypt the key, and (4) a MIC (authenticator) over this data. The order of these fields is not significant for security, but all have to be included
461 | Zwemmer, Arnoud | 5.3.2 | T | Y | What is the rationale for using IPSEC ESP? Is this the best protocol for the task? Missing rationale and security analysis of the problem domain and its proposed solution. | Add much more detail wrt the use of IPSEC, how it provides security, how it addresses threats, how do things interact with TGi security, etc.
462 | Zwemmer, Arnoud | 5.3.2 | T | Y | Is the security block extensible to contain anything other than the defined ESP parameters? The use of information elements seems to suggest this, but the text does not mention further extensibility or anything other than ESP. It seems any generic security information could be conveyed in the security block. | Clarify whether other information elements may be defined for use by other security protocols.
61 | Choi, Sunghyun | 5.3.3 | T | Y | What is meant with line 9, p20? In the paragraph above the actions are specified that should be taken on receipt of a RADIUS Access Reject packet. | Remove "IAPP….packets"
422 | Walker, Jesse | 5.3.3 | T | N | It seems odd that the access control decision is made solely on the basis of whether the RADIUS server considers the old and the new AP to reside in compatible DS's and not on the basis of the station. It seems reasonable that, e.g., two enterprises might want to allow roaming on both their networks for some subset of employees (those working on a joint project) but not for everyone. The current architecture does not permit this very desirable feature. | Include the station's (or its user's) identity in the access control decision if at all possible.
122 | Fischer, Michael | 5.4 | T | N | Allowing for the context block to be used to transfer the additional information that is likely to be needed for enhanced authentication (TGi) is a good idea. However, this allowance for such extensions of context block contents should not be limited to authentication. There are other instances of end-station-specific context information that may benefit from transfer in the context block. One known instance in TGe is the transferrence of traffic specification and stream-identification information for QoS streams which have been established through a layer-2-aware admission control/bandwidth reservation mechanism (such as RSVP with SBM). Just as the ability to perform roaming without reauthentication should yield substantially better user-perceived operation, the same will be true of the ability to perform roaming without having to restablish the QoS streams. (In this QoS case, it is important for a layer-2 facility like IAPP to be involved because the RSVP repair mechanism is oriented to repairing the path TO the destination subnetwork, not to reestablishment of QoS reservations at a destination managed by a different DSBM). | Add a parallel allowance for station-specific QoS information to be included in the context block, or even for arbitrary other station-specific information that the sending AP might be maintaining to be included in the context block. After all, the use of elements in the context block allows the receiving AP to identify (and ignore) particular kinds of context information. If this expanded allowance is placed in 5.4 the title of this subclause should change as well -- otherwise create another subclause for the purpose.
241 | Mishra, Partho | 5.4 | T | Y | Even though IAPP and 11f will not specify the exact mechanisms to enable roaming without reauthentication, the IAPP protocols needs to ensure that the Move Notify exchange between the old AP and the new AP does not occur until there is some way to validate that the Reassociation request is coming from a legitimate STA. For example, the Move Notify message could have information (from the STA undergoing the handoff) which can be used by the old AP to ensure that the STA sending the Reassociation request is not a rogue STA. | Modify the text to specify a mechanism to ensure that the Move Notify has a authentication information element in it (derived from the Reassocation message from the STA undergoing the handoff). Specify how the authentication information element is used by the old AP to ensure that the STA sending the Reassociation request is not a rogue STA.
398 | Walker, Jesse | 5.4 | T | Y | Just how is the new AP supposed to believe any authorization record passed to it by the old AP? When an old AP is compromised, it is simply going to pass invalid authorization records to the new AP, unless the authorization records are signed by the AS. | This practrice seems like a major security problem and should be prohibited, unless the authorization information is protected by a digital signature and the new AP required to verify the signature on receipt. The whole roaming structure, of course, has been invented to avoid repeated verification of digital signatures, so this aspect of the architecture is especially troublesome.
17 | Beach, Bob | 5.5 | T | Y | The concept of "security context" implies a security and authentication model that is outside the scope of TGf. Security and authentication is the task of Task Group I. Since there is no such concept within the work of Tgi, it is out of scope for TGf to include it. | Remove all references to "security contexts" from the document.
62 | Choi, Sunghyun | 5.5.1 | T | Y | How should the Security Block in the Send-Security-Block packet be authenticated and decrypted? It is unclear which keys have to be used and how these keys can be constructed. | Clarify text
145 | Hayes, Kevin | 5.5.1 | T | Y | The security blocks should not be secured by the IAPP. It should be up to the layer(s) which require security to provide it. | Remove text describing ESP.
146 | Hayes, Kevin | 5.5.1 | T | Y | For the oldAP to "decrypt this Security Block using the configured cipher, HMAC-MD5, and its RADIUS BSSID secret", the new AP would have to have encrypted and authenticated the packet with the same key. But it does not have this key. | Either specify that all APs in the ESS must share the same secret, or specify how the new AP can encrypt a message which can be read by the old AP.
176 | Housley, Russell Non-Voter | 5.5.1 | T | N | Page 20, Lines 23-24. I am opposed to IAPP dependence on IPsec ESP. If IAPP needs security, then the security needs it built into IAPP. A lower layer security protocol could be used to provide optional security serices to IAPP, but the IAPP must provide the mandatory security services itself. IAPP involves a handoff of authorization involving three parties. To prevent spoofing, the security mechanisms must bind all three parties together. IPsec provides only bilateral security guarantees. | Remove the dependence of IAPP on IPsec.
195 | Kandala, Srinivas | 5.5.1 | T | Y | What is the significance of using upper case for "can" in last sentence of last paragraph? | Either explain the significance or change it to lower case.
242 | Mishra, Partho | 5.5.1 | T | Y | Rogue STAs should not be able to cause update of forwarding state of layer 2 switches and bridges. Therefore, the sending of Layer 2 update frame from the new AP should be triggered only after reauthenticating the STA or after receiving a IAPP Move Response (in case of a security context transfer) from the old AP. | Modify the text to ensure that the sending of Layer 2 update frame from the new AP is triggered only after receiving a IAPP Move Response from the old AP. (This assumes that the Authenticator Information Element mechanism is used as specified in the previous comment to authenticate the STA at the old AP).
399 | Walker, Jesse | 5.5.1 | T | Y | Lines 23 and 24 on Page 20 require the use of ESP to provide security for any IAPP parameters. This is not a valid way to provide security for these parameters. This again is a 3-party exchange of authorization information, so by necessity will involve cryptographic operations by all three parties and verified by all three parties. IPsec on the other hand is a bi-lateral protocol, so cannot satisfy the security requirements. The old AP needs assurance that this request is being initiated by a live station and came via the AP proporting to send the message. The new AP needs an assurance that it is also talking to a live station, and that any context transferred to it came from the device proporting to be the old AP. The STA needs assurance that the new AP is indeed authorized to receive the context and in fact does. There is no way the new AP can update the layer 2 bridging tables until all of its assurances have been taken care of, and there is no way the old AP can release the security context until it is assured that the STA believes it can communicate with the new AP. While all of these assurances are daunting, they are all needed to provide security for this operation, and it is mind-numbing to see assertions that they can be accomplished in a two-message exchange protected by IPsec. The goal is to move trust across the network, not just synchronize a partitioned data base! | How the security for this operation has to be arranged depends on which party makes the access control decision. If this is the old AP, then the protocol is structured one way. If it is the new AP, then it has to be structured another.
400 | Walker, Jesse | 5.5.1 | T | Y | Having the SPIs created by anyone but the receiver is one of the surest ways I know to break IPsec! | Since a 3-way handshake is required between the old and the new APs anyway, let each create its own SPIs for receiving, if IPsec is actually used
401 | Walker, Jesse | 5.5.1 | T | Y | The paragraph beginning on line 3 of page 21 talks about a password. | Is "the password" the same thing as the BSSID secret?
402 | Walker, Jesse | 5.5.1 | T | Y | The security goals of the construction on Page 21 are unclear. I think this is why the protocol is such a muddle. I truly believe that there can be a valid role for TGf here, but seriously doubt it is viable as currently envisioned. | Why not define your security goals, and then see what known mechanisms are needed to achieve these goals. If you do that, it may be possible to design an IAPP that can support them. If you do not do this, then it will be a forgone conclusion that TGf will not meet its security goals.
403 | Walker, Jesse | 5.5.1 | T | Y | Trying to take TGf on its own assumptions it is really difficult to see how the Move operation can be performed in less than six messages (seven if you want to include the update) and still provide anything resembling either security (assuming you forget the fact that this publishes the key at n access points), or even reliable operation (assuming this matters to anyone). A request/response transaction is needed to share the security context with the new AP. Following this a three-way handshake is required between the new AP and the station to prove possession of the key. Once this is finally accomplished, the new access point can send a message to the old to delete the context off of the old. At this time also the new AP can send the Update request to reconfigure the layer 2 bridges. | Taking TGf's goals at face value, a move architecturally requires a two-phase commit. The problem does not have a simpler structure. Fix this.
463 | Zwemmer, Arnoud | 5.5.1 | T | Y | Again, only a two-paragraph description of a complex, meant to be secure, protocol interaction. I would need to see cryptographic review (also outside of 802.11) before I can approve that this is a good mechanism. I am not a cryptographer myself and it seems only one or a few cryptographers are active in .11f. | Convince me with cryptographic reviews and security analysis that this is really well thought-out and has no security vulnerabilities.
464 | Zwemmer, Arnoud | 5.5.1 | T | Y | What is a New-AP-ACK-Authenticator? First occurrence on page 21, line 12. It is not clear where this comes from. | Clarify
63 | Choi, Sunghyun | 5.5.1 | T | Y | What are the values of N and M in line 6 and line 7 on page 21? | Clarify
14 | Bar-Noy, Gil | 5.5.2 | T | Y | Denial of service attack against a specific STA is enabled by the add-notify frame. Anyone is able to send that frame causing the access point to discard frames from the associated STA. | Enable protection of add-notify frame.
64 | Choi, Sunghyun | 5.5.2 | T | Y | lines 33-35: I don't agree with the statement. For example, see the above situation. I am concerned about the possibility that an intruder or a malicious user sends the IAPP-ADD packet continuously in order to disable the association (and accordingly the communication) of a STA. | Provide a mechanism to make IAPP ADD-notify packet more secure.
243 | Mishra, Partho | 5.5.2 | T | Y | Sending IAPP-Add Notify or layer 2 update frame should be done after authenticating user and not prior to that. Otherwise, there is the possibility that rogue STAs can delete the association states of valid STAs. | Modify the text to ensure that the sending of Layer 2 update frame from the new AP is triggered only after receiving a IAPP Move Response from the old AP. (This assumes that the Authenticator Information Element mechanism is used as specified in the previous comment to authenticate the STA at the old AP).
255 | Moskowitz, Robert | 5.5.2 | T | Y | Not all APs in the DS will receive that ADD-Notify as it is sent to the APs local broadcast address | Change ADD-Notifiy to optionally use Multicast. Have this as a MIB controlled option.
256 | Moskowitz, Robert | 5.5.2 | T | Y | ADD-Notifies DO open new attacks, as they can be sent over the wire from any device on the APs network. | Add a global secret shared by all APs to authenticate the ADD-Notify Packets.
348 | Texerman, Yossi | 5.5.2 | T | Y | Denial of service attack against a specific STA is enabled by the add-notify frame. Anyone is able to send that frame causing the access point to discard frames from the associated STA. | Enable protection of add-notify frame.
404 | Walker, Jesse | 5.5.2 | T | Y | The Add function should not be a part of TGf, or at least no like this. It makes more sense for the AS to track the current association of any station. | Remove it from TGf
330 | Stephens, Adrian | 5.6 | T | Y | " useful". This makes it unclear whether every conformant implementation shall support this MIB - it is an exposed interface after all. | Clarify if MIB is normative and mandatory.
65 | Choi, Sunghyun | 5.7 | T | Y | lines 3-5: the case when the AP holding the roaming station's previous association cannot be found using RADIUS corresponds to the TIMEOUT status in IAPP-MOVE.confirm. According to 4.9.4 & 5.3.3, the new AP will issue 802.11 MLME-DISASSOCIATE.confirm. This is inconsistent with the explained operation in thie subclause. | Remove "when the AP holding the roaming station's previous association cannot be found using RADIUS" from the sentence.
405 | Walker, Jesse | 5.7 | T | Y | The IAPP is not a reasonable, secure, or reliable way to enforce single AP association by a station, Indeed, this goal could be more efficiently enforced via the 802.1X authentication server, but whether this is a goal worth pursuing needs to be established. It also is not feasible, except with respect to a single ESS | Rethink the single-AP association mechanism and replace what is in the text with a more modest goal that actually works and accomplishes something useful. If such a thing cannot be had, eliminate the function entirely.
123 | Fischer, Michael | 6.1 | T | N | There is a TBD in the second sentence. | Attempt to complete this determination prior to sponsor ballot.
310 | Seals, Michael | 6.1 | T | N | There is a TBD for the port number | Define the port number
423 | Walker, Jesse | 6.1 | T | N | It might make for more efficient implementations to interchange the identifier and length fields, or even better, to begin the payload with the length field. In particular, one would like to make it easy for old versions to easily skip over new unknown fields and structures.
124 | Fischer, Michael | 6.1.1 | T | N | The statement "A device that receives a packet with a higher revision level than it supports …" implies an unnecessary restriction. (Also, the field name uses the word "version" rather than "revision.") Certainly the specified behavior is appropriate. However, the statement implies that any future version of IAPP must support all protocol versions since version 0, which is reasonable for the near future, but I see no reason to preclude future APs from supporting a (sequential) range of protocol versions that may not necessarily begin at 0. | Change "with a higher revision level than it supports" to "with a version number outside the range of IAPP versions it supports"
331 | Stephens, Adrian | 6.1.3 | T | Y | "Short" is not an adequate specification. | Define a value for "short".
196 | Kandala, Srinivas | 6.2 | T | Y | This comment also applies to 6.4 and 6.5. I thought the MAC addresses are 48 bit, I.e., 6 octets long. What is the need to make it variable length? | Explain why it is different from 6. If it is not, then remove the Address Length and Reserved fields.
197 | Kandala, Srinivas | 6.2 | T | Y | This comment also applies to 6.4 and 6.5. Sequence Number serves no purpose | Delete Sequence Number.
257 | Moskowitz, Robert | 6.2 | T | Y | Same as 5.5.2 | Same as 5.5.2
406 | Walker, Jesse | 6.2 | T | Y | How is it justified that this message is unauthenticated (well, it is a broadcast, but that begs the question)? | If this message must be supported, put a MIC to protect its payload from corruption: it is updating the network state.
424 | Walker, Jesse | 6.2 | T | N | It is irritating that the Add-notify packet uses UDP, but then I don't think this packet ought to exist. | Use a different protocol to send this information to the AS
186 | Kandala, Srinivas | 6.2 | T | Y | This comment also applies to 6.4 and 6.5. A timestamp is useful to add. | Add a timestamp which indicates the time at which the (re)association occurred.
66 | Choi, Sunghyun | 6.2 & 6.4 & 6.5 & 6.6 | T | Y | Why the MAC address length is not fixed at 6 octets? | Explain why.
67 | Choi, Sunghyun | 6.2 & 6.6 & 6.7 | T | Y | What is the reason why the reserved octets exist in the packets? | Explain the reason why the reserved octets are needed or desirable.
68 | Choi, Sunghyun | 6.4 | T | Y | line 15-17: the last part "… from the station that has associated." sounds very misleading. It is my understanding that the station's reassociation is not finised until IAPP MOVE-response packet is received, so the description "that is associated" is not technically correct. | Fix the error.
244 | Monteban, Leo | 6.4 | T | Y | The description of the Context Block does not show the proposed special Information Element for carrying vendor specific information in a Context Block. This was moved and accepted (8-1-1) at the July meeting (see IEEE 802.11-01/234r0 under "Discussion on Key Issues" - bullet 5). | Add text to specify reserved Information Element identifier and force use of an OUI as first 3 octets in such elements.
320 | Stanley, Dorothy | 6.4 | T | Y | An Information Element for carrying vendor specific information in a Context Block is needed . This was voted upon and agreed to at the July Meeting. | Add the text needed to specify a reserved Information Element identifier. Require an OUI in the first 3 octets.. | Accepted.
407 | Walker, Jesse | 6.4 | T | Y | I have already indicated above that the information transferred is insufficient. | Let's talk. I don't think there is any purpose is working to define the move message until we have clearer goals as to what it is actually supposed to accomplish. And we need at least two new-to-old AP messages if the consensus is to retain the current architecture, which I am trying my best to discourage.
408 | Walker, Jesse | 6.5 | T | Y | Ditto. | Let's talk. I don't think there is any purpose is working to define the move response message until we have clearer goals as to what it is actually supposed to accomplish.
2 | Adachi, Tomoko | 6.6 | T | Y | There is no recommended ESP tranform and authentication type. It may cause interoperability problem. DES seems not to be secure enough to be recommended. To be secure enough, the key has to be 128 bits. | Specify recommended ESP type which is reasonably secure and unencumbered.
27 | Cam-Winget, Nancy | 6.6 | T | Y | It's not clear to me how this protocol will work securely. This implies that there must an an old-AP to new-AP association. Furthermore, this seems to be only a one way key distribution mechanism, while something like a 2-phase commit or 3 way handshake is required to affirm validity and security. | As in my previous comment, the IAPP should be used solely for the purposes of managing "active" associate states and should not concern itself with security, key management or distribution. Keep the protocol simple and clean.
69 | Choi, Sunghyun | 6.6 | T | Y | Which key should be used to use in the HMAC-MD5 hash of the Security Block? There is no common key available between two APs. | Clarify
202 | Karcz, Kevin | 6.6 | T | N | table 6 has no Ids listed for the elements | add element Ids
264 | Myles, Andrew | 6.6 | T | Y | Table 6 is missing ID's | Fix
332 | Stephens, Adrian | 6.6 | T | Y | The Key for the HMAC-MD5 hash is not defined here. | Define which key is used.
409 | Walker, Jesse | 6.6 | T | Y | I have indicated that I believe at least 2 new-to-old AP messages are required, to do the three-way handshake needed to confirm the key being distributed | Fix this or kiss all security goodbye
410 | Walker, Jesse | 6.6 | T | Y |  | Remove Table 7. IPsec is a chimeria and a distraction here and does not contribute any value to the TGf goal
411 | Walker, Jesse | 6.6 | T | Y |  | Remove Table 8, for the same reason.
465 | Zwemmer, Arnoud | 6.6 | T | Y | This block is encrypted with the old AP's RADIUS BSSID Secret'. Section 5.5.1 seems that the cipher and HMAC keys first need to be derived using HMAC from the BSSID secret. | Add text similar to what is described in 5.5.1 here
28 | Cam-Winget, Nancy | 6.7 | T | Y | Same as above
70 | Choi, Sunghyun | 6.7 | T | Y | lines 5-6: what do you mean by "there is only one element"? There are two fields (or elemements) in Figure 12. Do these two fields constitute one element? | Fix the error.
147 | Hayes, Kevin | 6.7 | T | Y | The old AP does not have the BSSid secret of the new AP, so it cannot encrypt the ACK authentication field of the ACK-Security-Block packet. | Either specify that all APs in the ESS must share the same secret, or specify how the old AP can encrypt a message which can be read by the new AP.
412 | Walker, Jesse | 6.7 | T | Y | Oh, no; this will never do | The message has to convey a challenge from the old AP to the new, as well as a MIC of this challenge and the new AP's challenge to the old AP. It may be necessary to include some identifier information as well, to make the key usage explicit, in order to defeat some types of key reuse attacks.
466 | Zwemmer, Arnoud | 6.7 | T | Y | How do the ACK Nonce Information Element and the 256-bit nonce the new AP sent to the RADIUS Access-Request relate? Are they the same? How does the old AP get this nonce? From the Old-BSSID-Security-Block? Is the same nonce conveyed in both Old-BSSID-Security Block and in the New-BSSID-Security-Block? | Clarify how exactly the nonce is used
467 | Zwemmer, Arnoud | 6.7 | T | Y | This block is encrypted with the old AP's RADIUS BSSID Secret'. Section 5.5.1 seems that the cipher and HMAC keys first need to be derived using HMAC from the BSSID secret. | Add text similar to what is described in 5.5.1 here
425 | Walker, Jesse | A | T | N | Bummer that TGf took the trouble to write a MIB prior to establishing that the information in it makes sense.
19 | Black, Simon | All | T | Y | It is my understanding (though not as an expert I'll admit) that some of the RADIUS functionality specified here are not a standard feature of such Servers ... e.g. the Security Block. | If an external entity (such as a RADIUS server) is used in the security architecture, then only the specified functions of that entity should be used. If that will not suffice then TGf needs to liaise with the relevant external body.
106 | Edney, Jon | all | T | Y | TGf should not conern itself with securing roaming context. This is entirely Tgi issue | Delete all references to 802.1x roaming support
107 | Edney, Jon | all | T | Y | The security approach has not been properly reviewed by enough competant secruity experts. Therefore it has no credibility and should not be included | Remove secure IAPP support
333 | Stephens, Adrian | Annex A | T | Y | The annex uses both of the terms dot11f and iapp. They are synonyms iin this context (although they won't always remain so). | Clarify terminology. The current usage is fine if later TGs will extend the "IAPP" MIB.
20 | Black, Simon | Annex B | T | Y | The introduction to this annex says that it has been excerpted fom IETF RFC3162. This text is not in RFC 3162 .. Which refers to Radius over IPv6 I believe. | Remove annex as it is not clear what it adds.
334 | Stephens, Adrian | B Generally | T | Y | Is is unclear what normative effect this supposedly informative section has on APs and Stations. In particular, what assumptions should or can an SME make on the transfer of context - I.e. when it gets a reassociate indication from its MLME, how does it know whether it has to perform create an 802.1x authentication process or assume that its security association is still valid? | Add text describing how the Station finds out, or prepare a proposal to TGi to add that text.
198 | Kandala, Srinivas | B.2 | T | Y | It says Authenticator is an entity that requires authentication from the Supplicant. I thought the Authenticator provides authentication to the supplicant. | Clarify
71 | Choi, Sunghyun | B.3.3 | T | Y | Line 15: what about other types other than RADIUS? | Define them.
426 | Walker, Jesse | B1 | T | N | "802.1X enables authenticated access to IEEE 802 media" is a stretch of the truth unless and until 802.1X is fixed to work in the 802.11 environment.
427 | Walker, Jesse | B3 | T | N | Lines 11 - 15 state that the context transferred must be equivalent to what would have been created by having a new device engage in a fresh protocol conversation. If this is taken seriously, it implies that station keys cannot be transferred between APs, because by definition this does not create state that would have been created by a fresh conversation; i.e., the keys are not guaranteed to be fresh and independent of any other association. Furthermore, it implies that other authorization can be handed off only with the very greatest delicacy, and I'm skeptical whether the IAPP as defined today is rich enough to support any reasonable notion of delegation that would meet this requirement.
428 | Walker, Jesse | B3 | T | N | Line 17 contradicts the requirement noted in lines 11 - 15 unless the TGf specification explicitly prohibits the passing of keying material from an old to a new AP, as it requires creation of the same state: this is emphatically NOT what a fresh protocol conversation would have produced.
3 | Adachi, Tomoko | General | T | Y | Because the technical contents of 802.11-TGi haven't been stabilized yet, I'm not sure if the mechanism specified in the draft is enough to achieve fast and secure handoff. | It would be wise to wait until the technical contents of 802.11-TGi are stabilized enough so that one can determine if the mechanism is appropriate or not...
29 | Cam-Winget, Nancy | General | T | Y | I f you remove all focus of key distribution or fast-handoff/distribution it can simplify the goals and IAPP protocol. I like the notion of having the IAPP notify the APME when a STA has moved from one AP to another as a means for better management/maintenance and enforcement of single active association per STA. The notion of roaming should be between the STA and the new-AP and ( now that we've adopted 802.1X) the AS; the old AP should not have to be involved. Think stovepipes.
32 | Chesson, Greg | general | T | Y | context blocks, Radius handshakes, secure fast handoffs are in conflict with Tgi RSN key management procedures. Tgi will define security procedures for roaming and fast handoff that supercede those defined in TGf. Refer to submission 140r0 as one example of several. | Suggest removing components of IAPP that attempt to define security procedures.
125 | Fischer, Michael | General | T | N | Given that IAPP now includes the mechanisms needed for authentication of APs within an ESS, and for encryption of traffic on the DSM based on the credentials obtained from the authentication server, it seems shortsighted not to include the messages for ESS management, providing notification of additions/removals of APs from the ESS. It appears that a very mild extension of the existing ADD-notify mechanism could accommodate this. | Consider generalizing the ADD-notify mechanism to support notification of the addition and removal of BSSs (APs) within the ESS.
148 | Hayes, Kevin | General | T | Y | Roaming should not require a secure IAPP transport. It should be the job of the STA to properly authenticate the new AP it roams to. If security of the messages exchanged by the IAPP is required, it should be provided by the application which needs it. | Design and describe an API which any AP-based application could use to exchange information between Aps.
149 | Hayes, Kevin | General | T | Y | The STA should perform authentication of the new AP, regardless of whether or not the new AP claims it has fetched the proper encryption keys using the IAPP. | Either remove the requirement for the IAPP to perform authentication by removing the requirement for the IAPP to offer a secure transport, or specify how the STA can trust that the key material it is given (via the new AP) is valid and offers the same amount of security (both confidentiality and authenticity) which was used with the old AP.
150 | Hayes, Kevin | General | T | Y | RADIUS is explicitly relied upon to perform the oldBSSid to IP address mapping. But not all environments will be able to support a centralized RADIUS server. | Describe how an environment which supports roaming could work without a centralized RADIUS server.
181 | Hughes, John | General | T | Y | Disagree with RADIUS as the only recommended authentication protocol. | Change to allow for at least one option. | This Comment was deemed not to meet LB requirements. The reviewer was notified of this along with what the issue was for the specific comment on 3/12/2002. As of Thurs 3/14/2002 the comment had not been clarified and the comment was declared invalid.
182 | Hunter, David | General | T | N | Early on it appears that the APME can be separated from the AP, but many clauses inside appear to assume that the APME is in the AP. If 11f does not pass, I will try to take the time to clarify. | Generally review text about APME and make sure coincidence with an AP is not assumed. (Yes, this is more a note to me than anyone else.)
187 | Kandala, Srinivas | General | T | Y | Justify the choice of Radius over Diameter and Cops | As stated in comment.
215 | Lefkowitz, Martin | General | T | Y | There is a need to make sure that all interaccess point messages are legitimate to prevent denial of service attacks. | A context block, and context block length, needs to be in all interaccess point messages, specifically the Add notify.
216 | Lefkowitz, Martin | General | T | Y | There needs to be a means of extensibility in the standard to facilitate unforscene uses of TGf as 802.11 grows in complexity. | Add a generic information message that can be sent between AP to AP
251 | Moore, Tim | General | T | Y | The document is written with the asumption that IAPP will occur when assoicate and reassoicate happens. This assumption is valid with 802.11-1999 but may be different in the future e.g. with 11i. Also it is a decision of the APME what causes those events and so the APME may use other decisions to trigger the event | The document should refer to a station connected, re-connected events and note for 802.11-1999 these events map to assoicate and re-assoicate events. This allows other parts of 802.11 to change the mapping e.g. after 802.1X authetnication without rewriting this best practice
252 | Moore, Tim | General | T | Y | The security blob from the radius server and the exchange of the security information between the old and new Aps is meant to be a general security mechanism between Aps for movement of infromation that is unknown by IAPP. Since the information that is transferred is unknown, the security channel should use a general security system with well understood security constraints | Replace the security channel between the old and new Aps with IPSec and use Radius to authentication the old and new AP and to get a shared secret and lifetime for the security assoication for the IPSec connection.
311 | Singla, Aman | General | T | N | There is significant overlap in the work being done by Task Group I (Security) and the security mechanisms defined for the standard proposed here. While it is unclear at this juncture whether the Security subgroup is doing a more complete job of addressing security issues related to inter-access point roaming for stations or that this draft solves the problem completely and securely, there is a possibility of one task group making the other's work redundant. | It would be unfair to hold up this groups progress to wait for the security task group to finish its work, but an effort should be made to establish clear ownership of the "secure roaming" feature.
335 | Stephens, Adrian | General | T | Y | The security model is unclear and needs introductory text. In particular, who trusts whom and on what basis. | Add introductory subclause describing security model.
33 | chickinsky, alan | Table 3 | T | Y | There are three columns defined, but only two entries |  | The third column is to identify the Element IDs. Coment accepted.
34 | chickinsky, alan | Table 6 | T | Y | No id numbers are provided |  | ID numbers have been assigned and entered in the table. Comment accepted.
453 | Young, Albert |  | T | Y | IAPP is not handling the Fast Hand-Off properly | This should be in coordination with 11i | This comment is considered by the TGF group to be a non-responsive comment. The draft was offered for review to the entire 802.11 WG - this includes all members of Tgi. Additionally, the comment asks for no draft changes and does not meet the requirement of being sufficiently detailed to specify changes required to the TGF draft to satisfy the voter. Simlpy having the opinion that there should be more discussion is not sufficent to support a tecnical "no" vote.
456 | Zorn, Glen |  | T | Y | The use of RADIUS as a key distribution protocol is neither appropriate nor secure. | Remove all references to the use of RADIUS for key distribution.
72 | Choi, Sunghyun | 4.5.1 & 4.5.4 | E | Y | Terminology should agree. Line 8: "broadcast domain"; Line 34: "local broadcast domain"; Line 35: "subnet broadcast address" | Select one and stick to it
21 | Black, Simon | 1.1 | E | N | Terms for IEEE802.11 used in this document includes 802.11 | Add, or correct document to use IEEE802.11.
126 | Fischer, Michael | 1.1 | E | N | "DS" is expanded in the 2nd line, but "AP" is not expanded in the 1st line. | Change "Inter-AP Protocol" to "Inter-Access Point Protocol (IAPP)"
22 | Black, Simon | 1.2 | E | N | As 802.11 systems have grown in popularity, this imitation as become an impediment to WLAN market growth | This is purely conjecture and has no place even in a recommended practice.
109 | Edney, Jon | 1.2 | E | N | Line 23: "has become an impediment to market growth" This is only a subjective opinion. I happen not to agree but in any case such opinions are not approptiate to the standard | Change to "As 802.11 systems have grown in popularity it has become clear….."
318 | Somayazulu, Srinivasa | 1.2 | E | Y | I like the description of the first paragraph a great deal, but it makes it sound like the purpose of the TGf document is to define access points and distribution systems, and I don't think this is really the case. I don't have a good suggestion for how to change the language. |  | This is not a valid comment to support a "NO" vote. No votes must be supported by valid technical comments. As the reviewer only provided eitorial comments, the vote must either be changed to "yes with comments" or be declared invalid.
355 | Thrasher, Jerry | 1.2 | E | N | Purpose text does not exactly match the Purpose in the PAR, may cause problems in sponsor ballot or RevCom. | File a Par modification to change the Purpose to refer to the RP instead of the Project
429 | Walker, Jesse | 1.2 | E | N | I like the description of the first paragraph a great deal, but it makes it sound like the purpose of the TGf document is to define access points and distribution systems, and I don't think this is really the case. I don't have a good suggestion for how to change the language.
31 | Cam-Winget, Nancy | 1.3 | E | N | The last two paragraphs seem contradictory in that on line 20 it reads "Hence IAPP is independent of the security scheme….." while in lines 30-31 " Where 802.1X is used for authentication, use of the Association Request instead of the Reassociation Request will result in a reauthentication....." | Remove the last sentence (lines 30-31), referring to 802.1X and authentication schemes.
73 | Choi, Sunghyun | 1.3 | E | Y | line 32: UDP/IP should read UDP/IP and TCP/IP as IAPP relies on both UDP and TCP now. | Fix the error.
110 | Edney, Jon | 1.3 | E | N | Page 3,Line 16 "All the IAPP transactions can make use of the security schemes employed over the distribution system medium(DSM)" This statememt is either obvious or meaningless. Either way it should be deleted | Delete sentence
138 | Godfrey, Tim | 1.3 | E | N | Clause 1.3 states that UDP/IP is used to carry IAPP packets. TCP/IP is often used elsewhere in the document. | Change wording in 1.3 to include both UDP/IP and TCP/IP.
265 | Myles, Andrew | 1.3 | E | Y | Text refers to the IAPP SAP in Figure 1 but it is not explicitly marked on the diagram | Label IAPP SAP in Figure 1
280 | Myles, Andrew | 1.3 | E | N | "All the IAPP transactions" reads better as "All IAPP transactions" | Consider change
298 | Rydnell, Gunnar | 1.3 | E | N | "(UDP/IP)" in the first sentence is only partially correct, also TCP is used. | Include "TCP"
319 | Somayazulu, Srinivasa | 1.3 | E | Y | Page 1, line 32 talks about "Conformant APs." What is a conformant AP? | Drop the adjective "conformant" or supply a definition of an AP. | Comment accepted. The word "conformant" has been deleted.
369 | Tsien, Chih | 1.3 | E | Y | Page 3, line 15 says that since the IAPP transactions occur over the DS, they are independent of the 1999 standard security mechanisms. While I applaud this breath of sanity, I don't think it is accurate, because it precludes a wireless DS. | Either exclude a wireless DS or else remove the reference to the 1999 security mechanisms
430 | Walker, Jesse | 1.3 | E | N | Page 1, line 32 talks about "Conformant APs." What is a conformant AP? | Drop the adjective "conformant" or supply a definition of an AP.
431 | Walker, Jesse | 1.3 | E | N | Page 3, line 15 says that since the IAPP transactions occur over the DS, they are independent of the 1999 standard security mechanisms. While I applaud this breath of sanity, I don't think it is accurate, because it precludes a wireless DS. | Either exclude a wireless DS or else remove the reference to the 1999 security mechanisms
153 | Hillman, Garth | 3 | E | N | AAA not defined | add AAA to list
74 | Choi, Sunghyun | 4 | E | Y | Figure 2: There are labels "New AP" and "Old AP" in IAPP Move group to indicate the location of actions. There are, however, no such indication in the IAPP Add group, where the actions are taken place at different locations as well. | Add one label "AP accepting association request" on top of IAPP-ADD.request; add another label "Other APs in subnet broadcast domain" on top of IAPP-ADD.indication
343 | Stephens, Adrian | 4 | E | N | Fig 2 doesn't seem to add a whole lot of value. | Consider the use of Hierarchical MSCs (as defined in ITU-T Z120 11/1999, e.g. section 17.3) to capture semantics regarding the nesting of sequences (e.g. you must do an initiate before you do an add).
344 | Stephens, Adrian | 4.1.1 | E | N | "causes the AP entity" - confusion over who is responsible for making things happen. | Replace "causes" with "allows"
90 | Ciotti, Frank | 4.1.2 | E | Y | The APME will not be able to open a TCP Port for establishing a connection to another AP using a TCP Port that it is currently listening on for incoming connections. | Change the sentence on line 4 of page 8 to "The UDP Port parameter is the port number to be opened by the APME for the transmission and receipt of IAPP UDP packets. The TCP Port parameter is the port number that the APME opens to listen for new IAPP TCP connections from the APME of other APs."
293 | Rosdahl, Jon | 4.1.2 | E | N | The semantics of the primitive splits the page making it hard to read. | reformat the page to prevent orphaning the primitive semantics.
177 | Housley, Russell Non-Voter | 4.1.3 | E | N | There is an implied state machine. | Explicitly define the IAPP state machine.
178 | Housley, Russell Non-Voter | 4.1.3 | E | N | Page 8, Line 7 refers to a "RADIUS" server. | Please change "RADIUS" to "802.1X Authentication Server."
432 | Walker, Jesse | 4.1.3 | E | N | There is an implicit assumption about the states of the IAPP. | Incorporate an automata making explicit the intended state of the IAPP service
433 | Walker, Jesse | 4.1.3 | E | N | Page 8 Line 7 speaks of the IP address referring to the "RADIUS" server | Change "RADIUS" to "802.1X Authentication Server"
448 | Williams, Steve | 4.1.3 | E | N | There is an implicit assumption about the states of the IAPP. | Incorporate an automata making explicit the intended state of the IAPP service
449 | Williams, Steve | 4.1.3 | E | N | Page 8 Line 7 speaks of the IP address referring to the "RADIUS" server | Change "RADIUS" to "802.1X Authentication Server"
234 | Meyer, Klaus | 4.10.3 | E | N | Page 15, line 7: the .11 reference to the term 'any relevant context' should be defined more precisely | Add the relevant section numbers of the respective 802.11 standards
469 | Zwemmer, Arnoud | 4.10.4 | E | N | It is not specified where the IAPP Move is sent to in this situation of STALE_MOVE (there is no real old AP now). | Add text it is sent to the AP originating the earlier IAPP Move-Notify.
470 | Zwemmer, Arnoud | 4.11.4 | E | N | Any context … may be discarded upon receipt of this response', but the new AP *sends* the response. The receiver of the response (old AP) may not discard anything. | Add 'at the old AP'.
10 | Bard, Steve | 4.2.2 | E | Y | The only permitted status codes are SUCCESS, RUNNING, and FAILURE. This presupposes that the IAPP-INITIATE.request/confirm is a single atomic primitive, and it is not evident this is the intended behavior | Take one of two courses: (1) define a PENDING status code, to be returned when a request is outstanding but a confirm has not been returned. (2) do this AND also include a transaction id in both the request and the confirm | Comment declined. There is no time at which the INITIATE.confirm primitive would issue the PENDING status which the commenter requests. The INITIATE.confirm is issued by the IAPP only when the operation associated with the invocation of the corresponding INITIATE.request has completed. This is not an interface that can be polled for its current status. It can be thought of as an asynchrounous "callback" from the IAPP.
266 | Myles, Andrew | 4.2.2 | E | Y | It is not obvious that the RUNNING status is actually a failure status with a reason. | Make it ckear that the RUNNING status is a failure status
434 | Walker, Jesse | 4.2.2 | E | N | The only permitted status codes are SUCCESS, RUNNING, and FAILURE. This presupposes that the IAPP-INITIATE.request/confirm is a single atomic primitive, and it is not evident this is the intended behavior | Take one of two courses: (1) define a PENDING status code, to be returned when a request is outstanding but a confirm has not been returned. (2) do this AND also include a transaction id in both the request and the confirm | Comment declined. There is no time at which the INITIATE.confirm primitive would issue the PENDING status which the commenter requests. The INITIATE.confirm is issued by the IAPP only when the operation associated with the invocation of the corresponding INITIATE.request has completed. This is not an interface that can be polled for its current status. It can be thought of as an asynchrounous "callback" from the IAPP.
11 | Bard, Steve | 4.2.3 | E | Y | What does "invocation of the primitive failed" mean? It seems like some criteria needs to be specified in order to test for conformance. |  | This is not a valid comment to support a "NO" vote. No votes must be supported by valid technical comments.
435 | Walker, Jesse | 4.2.3 | E | N | What does "invocation of the primitive failed" mean? It seems like some criteria needs to be specified in order to test for conformance. |  | This is not a valid comment to support a "NO" vote. No votes must be supported by valid technical comments.
75 | Choi, Sunghyun | 4.2.4 | E | Y | page 8, line 36: "IAPP-INITIATE.confirm(Status=SUCCESS)" | Correct status according to 4.2.2: "IAPP-INITIATE.confirm(Status=SUCCESSFUL)"
76 | Choi, Sunghyun | 4.2.4 | E | Y | page 9, line 9: "IAPP-INITIATE.confirm(Status=SUCCESS)" | Correct status according to 4.2.2: "IAPP-INITIATE.confirm(Status=SUCCESSFUL)"
220 | Lefkowitz, Martin | 4.4.3 | E | N | Does not say which entity generates the message. | Between "generated" and" when" add " by IAPP"
267 | Myles, Andrew | 4.4.4 | E | Y | Why is the sentence starting, "Furthermore …" in a section relating to termination when it appears to be about initiation? | Clarify
337 | Stephens, Adrian | 4.4.4 | E | Y | See also my comment on section 4 generally. "Upon receipt of the IAPP-TERMINATE.confirm corresponding to a previously issued IAPP-TERMINATE.request, the APME should make no further service requests to the IAPP SAP without starting the IAPP entity again, using the IAPP INITIATE.request primitive. Furthermore, the APME should not issue an MLME-START.request primitive prior to receipt of the subsequent IAPP-INITIATE.confirm primitive which indicates that the IAPP has been restarted successfully." | This is an example of the kind of semantics regarding ordering that is best conveyed in a hierarchy of MSCs as a subclause of 4 rather than repeating the constraints for each primitive invididually. That is a recipe for incompleteness and inconsistency.
338 | Stephens, Adrian | 4.5 | E | Y | I would like to see MSCs showing the interaction of (in this case) the MLME, the APME, the IAPP when a device associates. The purpose is to make it clear that the APME responds to the MLME and the APME then causes the IAPP to respond. | Add MSC as described left.
127 | Fischer, Michael | 4.5.1 | E | N | The term "broadcast domain" does not appear in prior 802.11 standards nor in 802.1D, so it needs to be defined prior to use in this paragraph. | Either define broadcast domain or use a different term in the final sentence of this paragraph.
128 | Fischer, Michael | 4.5.1 | E | N | "layer 2 interworking devices" is not an appropriate way to describe bridges, switches, and other layer 2 entities which relay MAC frames. Indeed, the term "interworking" appears in only three places in 802.1D-1998, the "participants" page of the Foreward, where it is used in a description of the working group's activities; and the preambles of the Annex A (PICS Proforma) and Annex H.2, where it is used in a context where it appears to mean interoperability, not interconnection. | Reword, removing "interworking". Given that bridges are explicitly mentioned in 4.5.4 and 4.8.4 it would seem appropriate to do the same here.
339 | Stephens, Adrian | 4.5.1 and generally elsewhere | E | Y | I think I made this comment in my previous ballot, and I shall, if necessary make it in the next ballot too - use of passive voice is considered dangerous :0). The issue here is that you are hiding who is responsible for what. So I know that a purpose of this primitive is to cause the forwarding tables to be updated, but it needs to be explicitly stated as I show on the right. Same comment for the next sentence. | "One purpose .. to be updated" with "One purpose of this primitve is to cause the IAPP to update the forwarding tables of layer 2 internetworking devices".
221 | Lefkowitz, Martin | 4.5.2 | E | N | Lines 21 & 22 Not Unambiguous is a double negative | While the 802.11 sequence number may be an ambiguous indication of the most recent association, this information may be useful to an algorithm making this determination.
268 | Myles, Andrew | 4.5.2 | E | Y | First sentence of last paragraph does not parse correctly | Fix
269 | Myles, Andrew | 4.5.2 | E | Y | Last sentence merely repeats in the negative the second last sentence (assuming the second last sentence is fixed) | Remove last sentence
129 | Fischer, Michael | 4.5.4 | E | N | In indented paragraph 2 the "subnet broadcast address" is mentioned for the first time in this document. Given that this is IETF concept, not an IEEE 802 concept, it would be appropriate to define this term prior to its first use. | Either include a definition of subnet broadcast address or add a citation of the appropriate IETF document.
77 | Choi, Sunghyun | 4.6.3 | E | Y | Line 18: IAPP-ADD.confirm can also be generated when timeout expire | Add at the end of the sentence "or expiration of the timeout specified in the corresponding IAPP-ADD.request primitve."
222 | Lefkowitz, Martin | 4.6.3 | E | N | Same as 15
91 | Ciotti, Frank | 4.6.4 | E | Y | The APME should cause the DS Services to begin forwarding frames only upon recipt of an IAPP-ADD.confirm with a status of SUCCESSFUL | Change the sentence in clause 4.6.4 to read "Upon receipt of this service primitive by an APME with a status of SUCCESSFUL, …"
130 | Fischer, Michael | 4.6.4 | E | N | It is unclear to me whether any service interface exists by which an APME is able to "cause" the DS to begin forwarding frames (and even if there were, without a way to cause the subject station to send frames that need said forwarding, such an action by the APME would be unverifiable). | Change "cause" to "allow"
292 | Richkas, Dave | 4.6.4 | E | N | I'm not quite sure what is being specified here. There are several things that need to be in place prior to the AP "forwarding frames for the associated station:" (a) the key protocol has to have completed successfully, (b) the 802.1X state machine has to transition to the Authenticated state, (c) the station has to be associated. | Delete Clause 4.6
436 | Walker, Jesse | 4.6.4 | E | N | I'm not quite sure what is being specified here. There are several things that need to be in place prior to the AP "forwarding frames for the associated station:" (a) the key protocol has to have completed successfully, (b) the 802.1X state machine has to transition to the Authenticated state, (c) the station has to be associated. | Figure out what this is trying to say and write that down.
223 | Lefkowitz, Martin | 4.7.2 | E | N | Lines 38 & 39 comment and resolution same as 10
224 | Lefkowitz, Martin | 4.7.4 | E | N | Lines 11, 12 & 13 These sentences should be part of the overview and conflict with the text concerning comments 10 & 11. | Put these sentances as a new paragraph at the end of 1.3. Further explain the ramifications clearly of not keeping the sequence number increementing to the recommended practice
340 | Stephens, Adrian | 4.8 | E | Y | Please add an MSC showing the interaction of the MLME, APME and IAPP when a reassociation occurs. | See left.
111 | Edney, Jon | 4.8.2 | E | N | Line 40: "other 802.11 standards" Which? Also in 4.9.2 and 4.10.2 | Needs to be specific
225 | Lefkowitz, Martin | 4.8.2 | E | N | Lines 35 & 36 comment and resolution same as 10
245 | Monteban, Leo | 4.9.2 | E | N | The description of "old AP" mentions that this is "obtained by APME ...". Since this service primitive is directed to the APME, the text is not accurate. The IAPP is passing this parameter to the APME. | Replace description into: This value is obtained by the IAPP from the received MOVE-notify packet.
179 | Housley, Russell Non-Voter | 5 | E | N | Please change "RADIUS" to "802.1X Authentication"
437 | Walker, Jesse | 5 | E | N | Change "RADIUS" to "802.1X Authentication"
226 | Lefkowitz, Martin | 5.1 | E | N | Figure 3 should say move notify not move request. | change figure to move notify.
228 | Lefkowitz, Martin | 5.1 | E |  | Figure 3 should be consistent in the terms for security block | Optional:Send/Ack Security block should say SB1
270 | Myles, Andrew | 5.1 | E | Y | "associate request" should be "association request" and "reassociate request" should be "reaassociation request" because it reads better and aligns with 7.2.3.4 and 7.2.3.6. This comment applies throughout the document. | Fix
78 | Choi, Sunghyun | 5.1.1 | E | Y | Line 20: "Level 2 Update frame" should be "Layer 2 Update frame". | Fix the error.
152 | Hayes, Kevin | 5.1.1 | E | N | "Level 2 update frame…" | "Layer 2 update frame…"
217 | Lefkowitz, Martin | 5.1.1 | E | Y | Line 20 Be explicit as to what the IAPP Add Packet is. Is it ADD.notify, Add.request or ADD.confirm or all? Level 2?? You mean layer 2? | Change line 20 to explicitly state which messages are being sent.
450 | Ying, Wen-Ping | 5.1.1 | E | N | To be consistent, the IAPP-ADD packet type should be replaced with IAPP ADD-Notify type. | Please perform a global replacement of IAPP-ADD to IAPP Add-Notify.
8 | Barber, Simon | 5.1.2 | E | Y | line 28 reads When an AP receives an associate request - should read reassociate | change associate to reassociate
9 | Barber, Simon | 5.1.2 | E | Y | talks about sending 'packets' down the TCP link, this is confusing, packet normally refers to a single IP packet | change packet to message throughout text
15 | Bar-Noy, Gil | 5.1.2 | E | N | In the first sentence the word "associate" should be replaced with "reassociate".
23 | Burak, Kevin | 5.1.2 | E | N | Line 28 should read "when an AP receives a reassociate request …" | Editorial
79 | Choi, Sunghyun | 5.1.2 | E | Y | All the instances of "Move-Notify" and "Move-Response" should be replaced by "IAPP Move-notify" and "IAPP Move-response", respectively. | Correct them.
80 | Choi, Sunghyun | 5.1.2 | E | Y | line 28: "… receives an associate request …" should read "… receives a reassociate request …". | Fix the error.
92 | Ciotti, Frank | 5.1.2 | E | Y | In the last sentence of the second paragraph, *should* is not strong enough of a word. | Suggest changing sentence to "Any standard RADIUS server supports this exchange."
100 | Dutkiewicz, Eryk | 5.1.2 | E | N | Line 28 should read "when an AP receives a reassociate request …" | Editorial
151 | Hayes, Kevin | 5.1.2 | E | Y | "When an AP receives an associate request…" | "When an AP receives a re-associate request…"
154 | Hillman, Garth | 5.1.2 | E | N | Page 16, line 28: "...receives an association request it should send an …" should read | ….receives a reassociation request it should send a ….
157 | Hoghooghi, Michael | 5.1.2 | E | N | Line 28 should read "when an AP receives a reassociate request …" | Editorial
180 | Housley, Russell Non-Voter | 5.1.2 | E | N | Consistent terminology and capitalization is needed. The text include "Security Block," "security Block," and "security block."
199 | Kandala, Srinivas | 5.1.2 | E | Y | Is any other term that describes "fast-handoff"? What is the need for "commonly"? | Remove "Commonly"
200 | Kandala, Srinivas | 5.1.2 | E | N | Wrong article | Replace "an" with an "a" in the first line of first paragraph
203 | Karcz, Kevin | 5.1.2 | E | N | line 35, "Block for both" should be "Blocks for both" | Change
204 | Karcz, Kevin | 5.1.2 | E | N | line 35, "security Blocks" should be "Security Blocks" | change
205 | Karcz, Kevin | 5.1.2 | E | N | line 28, "send an Move-Notify" should be "send a Move-Notify" | change
218 | Lefkowitz, Martin | 5.1.2 | E | Y | An AP should be able to establish the legitimacy of another AP at any time. It's unclear if this is the case since the first notion of a radius exchange security block appears to be during a reassociate. | Separate the Security block exchanges from the reassoicate.
227 | Lefkowitz, Martin | 5.1.2 | E | N | Line 28: You say associate request, but mean reassociate request | Change text to "When the AP receives a Reassociate Request"
271 | Myles, Andrew | 5.1.2 | E | Y | "an associate" should be "reassociation" | Fix
299 | Rydnell, Gunnar | 5.1.2 | E | N | "The RADIUS server would have to have an add-on to create…". Is "add-on" a well defined RADIUS concept? | If "add-on" is well-defined, reference the definition. If not, rephrase
349 | Texerman, Yossi | 5.1.2 | E | N | In the first sentence the word "associate" should be replaced with "reassociate".
356 | Thrasher, Jerry | 5.1.2 | E | N | Paragraph 3, 4th sentence is misworded. | remove (…are encrypted) at end of sentence
438 | Walker, Jesse | 5.1.2 | E | N | The Security Block is sometimes called that, sometimes security Block, sometimes security block, etc.
444 | Ware, Chris | 5.1.2 | E | N | Line 28 should read "when an AP receives a reassociate request …" | Editorial
451 | Ying, Wen-Ping | 5.1.2 | E | N | First sentence, "When an AP receives an associate.." should be changed to "When an AP receives a reassociate…" | Please change accordingly.
454 | Young, Albert | 5.1.2 | E | Y | When an AP receives an associate request | Change to re-associate request
455 | Young, Albert | 5.1.2 | E | Y | Move-Response carries the Context block for the STA association to the old-STA, allowing the new- STA | Change old-STA to old-AP, new-STA to new-AP
471 | Zwemmer, Arnoud | 5.1.2 | E | N | First sentence should say Reassociate request instead of Associate Request | Change to Reassociate request
93 | Ciotti, Frank | 5.2 | E | Y | In the last sentence of the second paragraph, explain why it is necessary for the shared secret that each AP shares with the RADIUS sever to be different from that of any other AP.
94 | Ciotti, Frank | 5.2 | E | Y | In the first paragraph on pg 18, the phrase "and the receipt of an MLME-START.confim(ResultCode=SUCCESS)" is unecessary since it is in response to the MLME-START.request. | Remove phrase.
95 | Ciotti, Frank | 5.2 | E | Y | In the second paragraph on pg 18, it states that context is only tranferred from the old AP, when it is also included in the IAPP-MOVE.request. | Indicate that STA context is transferred both to and from the old AP.
206 | Karcz, Kevin | 5.2 | E | N | p18, line 3, extra "," at end of sentence | remove
439 | Walker, Jesse | 5.2 | E | N | The text talks about roaming through an ESS for the first time instead of a DS. | Use consistent terminology and assumptions throughout
207 | Karcz, Kevin | 5.3.1 | E | N | Table 1 has no column headings. The same for table 2. | add headings
235 | Meyer, Klaus | 5.3.1 | E | N | Page 18, table 1: header is missing | add header
272 | Myles, Andrew | 5.3.1 | E | Y | "IAPP communication are" should be "IAPP communications are" or "IAPP communication is" | Fix
281 | Ngo, Chiu | 5.3.1 | E | N | Missing column headings in Table 1 | add column headings
341 | Stephens, Adrian | 5.3.1 | E | Y | "Example "00-10-A4-23-19-C0:AP1"." This is a poor example and may mislead people about the meaning of "SSID". | Replace "AP1" with a more likely SSID.
357 | Thrasher, Jerry | 5.3.1 | E | N | Table 1 contains no headings for the entries | Add headings
208 | Karcz, Kevin | 5.3.2 | E | N | table 3, there are no ID numbers for the listed elements | add element Ids
236 | Meyer, Klaus | 5.3.2 | E | N | Page 19, table 2: header is missing | add header
237 | Meyer, Klaus | 5.3.2 | E | N | Page 20, table 3: style of table 3 should be aligned with those of table 2 and 3 | change table 3
282 | Ngo, Chiu | 5.3.2 | E | N | Missing column headings in Table 2 | add column headings
358 | Thrasher, Jerry | 5.3.2 | E | N | Table 2 contains no headings. | Add column headings.
359 | Thrasher, Jerry | 5.3.2 | E | N | Table 3 contains headings but no borders | be consitent with table styles
468 | Zwemmer, Arnoud | 5.3.2 | E | Y | The IDs of the Information Elements in Table 3 seem to have fallen off (they are omitted) | Add IDs
229 | Maa, Yeong-Chang | 5.3.2 (Page 19 Line 13) | E | N | Grammatical/Typographical effort. "7" does not make sense. | Figure 4
4 | Adachi, Tomoko | 5.4 | E | Y | It is difficult to understand how to apply cryptographic protection from the sentence "The cryptographic protection ... carrying the authentication information." There is already IPSec protection which can protect the whole IAPP MOVE-notify and MOVE-response packets. Will this IPSec protection provided for the whole packet be recognized as the cryptographic protection of the Context Block? Or is cryptographic protection assuming other protection method and the Context Block may be protected double? | Please show the concrete application or example for the cryptographic protection. Also make the relation between the cryptographic protection and the IPSec protection clear.
155 | Hillman, Garth | 5.4 | E | N | page 20, line 14: reads "Block of an IAPP …." | Block of IAPP ….
5 | Adachi, Tomoko | 5.5.1 | E | N | I understand that IAPP packets other than MOVE-notify and MOVE-response aren't protected by the IPSec security association. Is this understanding correct? | It would be better to tabulate or itemize which type of IAPP packet is protected by the IPSec security association.
350 | Thrasher, Jerry | 5.5.1 | E | N | 1.st Paragraph, last sentence. IEEE Style Guide proble. This sentence states a required behaviour, not a statement of fact. | Use the word shall | This is not a valid comment to support a "NO" vote. No votes must be supported by valid technical comments. As the reviewer only provided eitorial comments, the vote must either be changed to "yes with comments" or be declared invalid. On Thurs 3/14/2002 the comment had either been updated and the disposition was <insert action here>, or the comment was declared invalid.
440 | Walker, Jesse | 5.5.1 | E | N | Lines 26 and 27 assert that IAPP can be used to transfer security context from an old AP to a new AP to avoid a full 802.1X authentication, without offering any evidence for this position.
96 | Ciotti, Frank | 5.5.2 | E | Y | The first sentence is too wordy and difficult to read | Please break this up in some way to make it easier to understand without reading it a few times. Thanks.
472 | Zwemmer, Arnoud | 5.5.2 | E | N | There is a subnet broadcast address (the host portion of the address of the IP subnet is set to all 1s, e.g. 192.168.0.255 in a /24 subnet) and there is a limited broadcast address, which is 255.255.255.255. A subnet-limited broadcast address is therefore confusing. | Clarify whether subnet-directed broadcast address is used or limited broadcast.
342 | Stephens, Adrian | 5.5.2 and Generally | E | Y | "The interaction between APs in an ESS when a STA is added to the STAs associated with an AP as a result of an 802.11 association request frame comprises the transmission by the AP at which the association occurs of an IAPP ADD-notify packet and the transmission of a Layer 2 Update frame. " A similar thing is said in at least two other places. Which of these three is normative (and no, you can't get off with a "well it's all a recommended practice, so it's all informative" excuse)? | Say everything precisely once, except stuff in introductary sections clearly labelled as normative. To make this work, you need more references to where simple procedures are clearly defined. I recommend that each service primitive "effect of receipt" should only reference the sections that decribe the behaviour to be performed. I recommend that the editor is clearly empowered by TGf to make structural modifications to this document (i.e. allowed to move normative text between different clauses and remove duplicates) at his sole and complete discretion.
131 | Fischer, Michael | 5.7 | E | N | In the 3rd line is "reassociate frame" which is an imprecise reference as there is no frame with this name. | Change to "reassociation request frame"
360 | Thrasher, Jerry | 5.7 | E | N | First sentence, the word(s) Station, station, mobile station, device and STA are used randomly throughout this clause as well as throughout the entire document. | Use STA when talking about a station, AP when talking about an Access Point.
361 | Thrasher, Jerry | 6 (General) | E | N | Inconsistent language when describing IAPP packet interactions. In some sub-clauses it's an interaction between old AP's and new AP's and sometimes it's an interaction between AP's and old AP's and sometimes interactions are described as between new AP's and AP's . | Pick a consistent way of describing IAPP packet interactions.
351 | Thrasher, Jerry | 6.1.1 | E | N | Last sentence mandated a behavior, the word "will" is not appropriate IEEE language. | Use Shall or should. | This is not a valid comment to support a "NO" vote. No votes must be supported by valid technical comments. As the reviewer only provided eitorial comments, the vote must either be changed to "yes with comments" or be declared invalid. On Thurs 3/14/2002 the comment had either been updated and the disposition was <insert action here>, or the comment was declared invalid.
38 | chickinsky, alan | 6.1.3 and 6.1.4 | E | N | What is the difference between "… should be silently discarded" and "… MUST be be silently discarded" .
352 | Thrasher, Jerry | 6.1.4 | E | N | Last two sentences use the word MUST when mandating behaviour, this is IETF language not IEEE. | Use SHALL…. | This is not a valid comment to support a "NO" vote. No votes must be supported by valid technical comments. As the reviewer only provided eitorial comments, the vote must either be changed to "yes with comments" or be declared invalid. On Thurs 3/14/2002 the comment had either been updated and the disposition was <insert action here>, or the comment was declared invalid.
473 | Zwemmer, Arnoud | 6.2 | E | N | Same as comment about 5.5.2 (limited vs. subnet-directed broadcast) | Clarify
362 | Thrasher, Jerry | 6.3 | E | N | Paragraph after Figure 7, "mobile station" should be STA. | Use STA when talking about a station, AP when talking about an Access Point.
363 | Thrasher, Jerry | 6.3 | E | N | Paragraph after Figure 7, last sentence, Null character or zero? | Change to zero.
441 | Walker, Jesse | 6.3 | E | N | And the Update message uses MAC-level broadcasting! Given that MAC-level broadcasts, UDP, and TCP are all used, the IAPP should be relabeled a suite of protocols and not a protocol!
364 | Thrasher, Jerry | 6.4 | E | N | First paragraph "TCP and IP" should be either TCP/IP or TCP over IP. (search and replace)
35 | chickinsky, alan | 6.4, lines 28 and 29 | E | Y | The sentence makes no sense. Is there an "or" missing after the first comma? |  | Accepted. The sentence has been modified for clarity.
81 | Choi, Sunghyun | 6.5 | E | Y | Table 5: define "Stale Move" in this subclause. | Define the status in the clause.
82 | Choi, Sunghyun | 6.6 | E | Y | Tables 7 & 8: The references in the table were not listed in Clause 2. | List them in Clause 2.
132 | Fischer, Michael | 6.6 | E | N | ID numbers are missing in Table 6. | Include element IDs. These should be able to be assigned in an arbitrary manner, since there is not a requirement that these element IDs be unique relative to the element IDs used in 802.11 management frames sent on the WM.
139 | Godfrey, Tim | 6.6 | E | N | A referece to [Leech} appears in these tables but does not appear in clause 2. | Add {Leech} reference details to clause 2
273 | Myles, Andrew | 6.6 | E | Y | Is a "ESP transform number" (Table 6) the same as a "ESP Transform algorithm" (following text) and is an "ESP authentication number" (Table 6) the same as a "ESP Authentication algorithm (following text)? | Clarify
274 | Myles, Andrew | 6.6 | E | Y | Line 2 should be incorporated into Table 7 | Fix
275 | Myles, Andrew | 6.6 | E | Y | LIne 5 should be incorporated into Table 8 | Fix
283 | Ngo, Chiu | 6.6 | E | N | Missing ID fields in Table 6 | Either delete ID column or add unique ID to each row
294 | Rosdahl, Jon | 6.6 | E | N | Element ID fields are not filled in. | need to provide the correct ID values
365 | Thrasher, Jerry | 6.6 | E | N | "mobile station" should be STA (search and replace)
366 | Thrasher, Jerry | 6.6 | E | N | First paragraph after Figure 11,4th sentence. …..Server through the AP to the old AP… | …Server through the new AP to the old AP.
474 | Zwemmer, Arnoud | 6.6 | E | N | IDs are missing | Add IDs
238 | Meyer, Klaus | 6.7 | E | N | Page 27, line 10: use of small letters for 'ack' | Change to: … new AP ACK authentication …
276 | Myles, Andrew | 6.7 | E | Y | "New AP ack" should be "new AP ACK" | Fix
277 | Myles, Andrew | 6.7 | E | Y | The second field in Figure 12 appears to contain an information element (described as such by the text above). It should be labelled that way. | Fix
278 | Myles, Andrew | 6.7 | E | Y | It is not clear what the last paragraph adds | Clarify
367 | Tsai, Allen | 6.7 | E | N | Figure 12. Typo. "Ack-Security-Block", instead of "Send-Security-Block" | Change "Send-Security-Block" to "Ack-Security-Block"
442 | Walker, Jesse | 6.7 | E | N | What the devil does "There is only one element. This is a 256 bit nonce to the new AP sent to the RADIUS server in the RADIUS-Access-Request message. This nonce protects the new AP from spoofed ACK-Security-Block packets" supposed to mean? | If the nonce is not selected by the station, then MICing is has no value I am aware of.
133 | Fischer, Michael | Annex A | E | N | The editor's contact information is out of date.
295 | Rosdahl, Jon | Annex A | E | N | I believe that the contact information for Bob O'Hara has changed. | Verify the correct contact information for Bob O'Hara.
475 | Zwemmer, Arnoud | Annex A | E | N | iappAPTableEntry is now defined twice, both as an OBJECT-TYPE and as a type. The type (the SEQUENCE) should always start with an uppercase letter. | Change type to IappAPTableEntry and modify references to this type accordingly.
36 | chickinsky, alan | Annex B | E | Y | RFC 3162 is not in reference lsit |  | Accepted. The reference will be added.
134 | Fischer, Michael | Annex B | E | N | There should not be an "appendix A" within Annex B. Presumably this information is in an appendix to RFC 3162, but there are less confusing ways of identifying the source of the excerpt than having an appendix within an annex (not to mention reusing a designation letter). | As a minimum, change the designation for the appendix from "A" to something locally unambiguous. Better, remove the appendix, either by placing the material in a subheading of Annex B or by creating an Annex C.
296 | Rosdahl, Jon | Annex B | E | N | Within Annex B, there is a new Appendix A. Would it make more sense to have the Appenix A be either "B.7.Appendix A" or something similar? | Change as appropriate.
443 | Walker, Jesse | B | E | N | This entire appendix seems to be marketing literature for the use of 802.1X. I don't see any purpose it serves.
83 | Choi, Sunghyun | B.1 | E | Y | line 11: "devices" should read "APs". | Correct it.
345 | Stephens, Adrian | B.1 | E | N | Surely this draft shouldn't refer to itself as being under development! | Remove "under development … group,"
84 | Choi, Sunghyun | B.2 | E | Y | Explaining which entity is which in a typical IAPP environtment should be useful. For example, Authenticator = AP, Authenticator Server = RADUIS server, and Supplicant = STA. | Please explain it.
209 | Karcz, Kevin | B.3.2 | E | N | line 21, "attribues" should be "attributes" | Change
156 | Hillman, Garth | Figure 1 | E | N | Add shaded block labelled IAPP SAP between the APME and IAPP to be consistent with the 802.11 MAC and PHY standards | add shaded IAPP SAP block
24 | Burak, Kevin | General | E | N | Section 1.3 states that UDP/IP is used for communication between AP's, but later in Section 5.1.2 TCP is specified as the communication protocol. | Clarify whether it's a datagram or connection oriented .
25 | Burak, Kevin | General | E | N | In the section 1.3, the RADIUS protocol is mentioned and recommended for use, but the motivation behind its use only becomes apparent later in the document and has to be inferred. The motivation for the use of RADIUS should be clearer up front for the purpose of clarity and readability. | Clarify
39 | chickinsky, alan | General | E | N | The author identifies the 802 spec as ISO/IEC 8802-11:1999 | Our title should be IEEE 802.11, 1999
40 | chickinsky, alan | General | E | N | The author uses "802.11" instead of IEEE 802.11"
101 | Dutkiewicz, Eryk | General | E | N | Section 1.3 states that UDP/IP is used for communication between AP's, but later in Section 5.1.2 TCP is used for this purpose | Clarify
102 | Dutkiewicz, Eryk | General | E | N | In the section 1.3, the RADIUS protocol is mentioned and recommended for use, but the motivation behind its use only becomes apparent later in the document and has to be inferred. The motivation for the use of RADIUS should be clearer up front for the purpose of clarity and readability. | Clarify
135 | Fischer, Michael | General | E | N | The title is worded in a manner that is likely to be misunderstood, because the final phrase "…Distribution Systems Supporting IEEE 802.11 Operation" can be misinterpreted as meaning a wireless distribution system. | Change the title to something like: "Recommended Practice for Multi-Vendor Interoperability of IEEE 802.11 Access Points Communicating Over the Distribution System Using an Inter-Access Point Protocol" If an even wordier, but more specific, statement is desired, add "of an ESS" immediately after "Distribution System"
136 | Fischer, Michael | General | E | N | the existing standard is referred to in a wide variety of ways in this draft. Please choose one and use that one everywhere such a reference is required. | In 802.11a and 802.11b these references were to "IEEE Std 802.11-1999" so I recommend using this form unless there is a clear reason to use the "ISO/IEC 8802-11:1999" form.
158 | Hoghooghi, Michael | General | E | N | Section 1.3 states that UDP/IP is used for communication between AP's, but later in Section 5.1.2 TCP is used for this purpose | Clarify
159 | Hoghooghi, Michael | General | E | N | In the section 1.3, the RADIUS protocol is mentioned and recommended for use, but the motivation behind its use only becomes apparent later in the document and has to be inferred. The motivation for the use of RADIUS should be clearer up front for the purpose of clarity and readability. | Clarify
219 | Lefkowitz, Martin | General | E | Y | It is hard to understand where messages come from and go to. | Create new figure 2 for entity relationships that shows the relationships between the radius server, new and old AP, and possibly a different figure that shows the relationships between the SAP within the AP. Possibly a Timeline diagram, or example that shows how the data in the messages is transfered between the new and old AP get to their appropriate entities during startup, associate and resassociate, would be helpful. Include Radius security block access too. This figure should be in section 1.3.
279 | Myles, Andrew | general | E | Y | Other 802.11 standard tend to use "STA" rather than "station" | Use "STA" throughput
284 | Ngo, Chiu | General | E | N | Wrong placement of Table Titles at the bottom of tables (Table 5 - 8) | Move table title to the top of the table
353 | Thrasher, Jerry | General | E | N | Suggest search for "are" and "will" to verify they are not used to describe behaviour where the word should or shall are required. | Use language from the IEEE Style Guide to describe expected or allowed behavior. | This is not a valid comment to support a "NO" vote. No votes must be supported by valid technical comments. As the reviewer only provided eitorial comments, the vote must either be changed to "yes with comments" or be declared invalid. On Thurs 3/14/2002 the comment had either been updated and the disposition was <insert action here>, or the comment was declared invalid.
354 | Thrasher, Jerry | General | E | N | Throughout document, tables are referred to inderictly (I.e., " in the table above" etc.) This is a violation of the IEEE Style guide. | Tables should be referred to directly by table number | This is not a valid comment to support a "NO" vote. No votes must be supported by valid technical comments. As the reviewer only provided eitorial comments, the vote must either be changed to "yes with comments" or be declared invalid. On Thurs 3/14/2002 the comment had either been updated and the disposition was <insert action here>, or the comment was declared invalid.
445 | Ware, Chris | General | E | N | Section 1.3 states that UDP/IP is used for communication between AP's, but later in Section 5.1.2 TCP is used for this purpose | Clarify
446 | Ware, Chris | General | E | N | In the section 1.3, the RADIUS protocol is mentioned and recommended for use, but the motivation behind its use only becomes apparent later in the document and has to be inferred. The motivation for the use of RADIUS should be clearer up front for the purpose of clarity and readability. | Clarify
37 | chickinsky, alan | Table 7 | E | Y | there is no item titled "[Leech]" in the reference list |  | Accepted. The reference will be added.
476
477
478
479
480
481
482
483
484
485
486
487
488
489
490
491
492
493
494
495
496
497
498
499
500
501
502
503
504
505
506
507
508
509
510
511
512
513
514
515
516
517
518
519
520
521
522
523
524
525
526
527
528
529
530
531
532
533
534
535
536
537
538
539
540
541
542
543
544
545
546
547
548
549