## Comments
Seq No | V | Name | Clause | Subcl | Page | Line | T | Comment | Suggested Remedy | LB#36 Resolution |  | Voted in LB42? | Monterey resolution
DIDN'T VOTE IN LB42
486 | N | Bob Beach | 11 | 6.6 |  |  | T | Its is not clear how a channel switch operates in IBSS mode. What is the mechanism to ensure that another station in the IBSS hears the channel switch? There is also some comflict between TGh and TGi relative to coordination activities within an IBSS. TGh has the first station that sends out a beacon perform the action while TGi has the last station. | Define a mechanism that ensures channel switches are heard by all stations in an IBSS | Declined | An IBSS is a difficult configuration because there is no guarantee that any STA can hear any other STA at any point in time after the start. Therefore the algorithm provided is only intended as a heauristic that attempts to get everyone to the same alternative channel. If it fails then the regulations are still respected (which i our primary goal) because we assume that each STA is still individually responsible for satisfying the regulations. | N
148 | N | Brian Mathews | 7 | 3.2.11 | 13 | 318 | TR | In "Table 2 - Tolerances for Transmit Power field in TPC Report element" the range sizes vary widely and the tolerances seem to be so large as to render the Transmit Power field value to be meaningless. | Make the ranges a bit more consistent and tighten up the tolerance values. | Accepted | Draft text similar to that in 02/253r1 has been included that specifies a tolerance of +/-5dB across the range. Further, text about monotonicity requirement and its definition is provided. | N
424 | N | chickinsky, alan | 10 | 3.14.1.2 | 40 | 721 | TR | channel number is from 1 to 200 or 0 to 199 (see 7.3.2.12) |  | Accepted | Made consistent by way of a reference | N
428 | N | chickinsky, alan | 10 | 3.14.3.2 | 42 | 753 | TR | channel number is from 1 to 200 or 0 to 199 (see 7.3.2.12) |  | Accepted | Made consistent by way of a reference | N
304 | N | Darwin Engwer | 7 | 3.2.16 | 23 | 468 | T | There needs to be a way to authenticate quiet elements to prevent them from being used as DoS attacks on the WLAN. | Coordinate with/ seek advice from TGi. | Declined | This is only one way of launching a denial of service attack. It is not possible to stop local denial of service attacks. | N
107 | N | Darwin Engwer | 7 | 3.2.8 | 10 | 269 | TR | The Power Constraint info element duplicates info already present in the Country Info element (per 802.11d). | Eliminate the Power Constraint info element definition and usage; use the (already defined) country info element instead. | Declined | The Power Constraint element describes the offset from the maximum power specified in the Country element rather than duplicating the information. | N
321 | N | Darwin Engwer | 7 | 4.1 | 26 | 503 | T | There needs to be a way to authenticate measurement requests to prevent them from being used as DoS attacks on the WLAN. | Coordinate with/ seek advice from TGi. | Declined | TGh defines frames for spectrum management. These frames can be encrypted and authenticated just as any other 802.11 frame. To define new or specific to TGh security mechanisms would be beyond the scope of its PAR. TGi is defining security mechanisms for uni-cast, broadcast, and management frames. There is no reason TGi cannot be used to secure the frames defined in TGh. | N
504 | N | Darwin Engwer | 11 | 6.1 | 49 | 869 | T | There needs to be some security mechanism to prevent the quieting mechanism from being used as a DoS attack on the WLAN. | Coordinate with/ seek advice from TGi. | Declined | TGh defines frames for spectrum management. These frames can be encrypted and authenticated just as any other 802.11 frame. To define new or specific to TGh security mechanisms would be beyond the scope of its PAR. TGi is defining security mechanisms for uni-cast, broadcast, and management frames. There is no reason TGi cannot be used to secure the frames defined in TGh. | N
527 | N | Darwin Engwer | 11 | 6.2 | 50 | 882 | T | There needs to be some security mechanism to prevent the channel testing mechanism from being used as a DoS attack on the WLAN. | Coordinate with/ seek advice from TGi. | Declined | TGh defines frames for spectrum management. These frames can be encrypted and authenticated just as any other 802.11 frame. To define new or specific to TGh security mechanisms would be beyond the scope of its PAR. TGi is defining security mechanisms for uni-cast, broadcast, and management frames. There is no reason TGi cannot be used to secure the frames defined in TGh. | N
671 | N | Javad Razavilar | 0 |  |  |  |  | "In Europe" should be removed from the title, while it satisfies ERC requirements, It would be beneficial to keep DFS/TPC region independent and apply the same rules uniformly, since this would result in better spectrum utilization and higher system capacities in any geographical region. | Remove "in Europe" from the title and the scope of the draft | Declined | Straw polls in the TG and the WG indicated that TGh's PAR (and thus the title) should not be changed at this time. | N
72 | N | Michael Seals | 7 | 3.1.4 | 6 | 234 | TR | The capability information field does not include the capabilities added in TGg. | Please modify the capability field to include those capabilities in TGg. | Declined | The TGh draft must only be based on the base 802.11 standard. It is not allowed to include capabilities from other drafts | N
158 | N | Michael Seals | 7 | 3.2.11 | 13 | 320-321 | TR | While it is acceptable for the signal power required for effective communication to be implementation dependent, it is not reasonable to have the link margin tolerances implementation dependent. | Add tolerances to the link margin. | Declined | A new definition for link margin has been added to 7.3.2.11 and some informative text added to 11.5.4. The definition is constructed so that a link margin tolerance is not necessary. (Link margin tolerance can be included in the link margin itself) | N
183 | N | Schrum, Sid | 7 | 3.2.13 | 15 | 341 | TR | For STA receiving a Channel Switch Announcement, the required action for the case where Mode=0 is not defined. | Define action for Mode=0; Text should state that the STA may continue to use the channel until the channel switchover time, at which time the STA may not transmit until the STA has completed the channel switchover. | Accepted | The new text specifies the action when a 0 is received (ie it shall be ignored) | N
188 | N | Schrum, Sid | 7 | 3.2.13 | 15 | 346 | TR | The AP should be allowed to send multiple frames containing the Switch Channel Announcement on the "old" channel, with the Channel Switch Announcement Count set to zero. | Put clarification in the text that an "immediate" Channel Switch does not obligate the AP to switch immediately. | Accepted | The text in clauses 7.3.2.14 and 11.6.7 has been changed to say the switch can occur at "any time" after an element with a Channel Switch Count of 0 is transmitted, rather than specifying "immediately". This allow multiple transmissions to occur. | N
611 | N | Vu, Toan | 11 | 6.6 | 53 | 958 | TR | If a channel switch in an IBSS is announced and a station has not heard it The draft proposes that the STA shall assume the role of the DFS owner resulting in multiple DFS owners. The draft states that over time, the IBSS will converge to a single DFS owner. It is not clear how this is achieved. |  | Clarification | * After a switch the draft specifies that each STA shall assume that it is the DFS Owner. At each TBTT, the STAs execute the distributed Beacon protocol, which causes zero or more Beacons to be received at each STA. The STA receiving each Beacon uses the DFS Owner as specified in the IBSS DFS element. * In most cases, the statistical nature of the distributed Beacon protocol will cause all the STAs to quickly come to a common view as to the identity of a single DFS Owner. * The proof of this claim is that in each cycle of the distributed Beacon protocol with a fixed set of STAs there is zero probability of the number of DFS Owners increasing, a non zero probability of the number of DFS Owners stayiong the same and a non zero probability of the number of DFS Owners decreasing towards a minimum of one * GIven the statistical nature of the distributed Beacon process it is possible to construct scenarios in which convergance does not occur. However, they these scenarios are unlikely to occur. * If they do occur, the only effect is that the STAs in the IBSS will probably not all move to the same channel. This is not a disaster because normal IBSS discovery mechanisms can be used | N
165 | N | Wen-Ping Ying | 7 | 3.2.12 | 14 | 331 | TR | How does AP use the 'supported channels' info when received from a station? The treatment is required to avoid inter-operability. | Possible resolutions - 1. AP will find a common set of channels for channel switch purpose. 2. AP will determine the channel set based on the regulatory domain requirement and will reject the station if the station cannot support all the channel specified for that regulatory domain. | Declined | TGh has intentionally not defined the algorithms for channel selection. Our intention is to provide a standard set of mechanisms that can be used to satisfy regulatory constraints. A sentence added to 7.3.2.12 referring reader to 11.6.6. See 11.6.6 for a more detailed description. | N
189 | N | Wen-Ping Ying | 7 | 3.2.13 | 15 | 346-349 | TR | The text describing the use of channel switch count is confusing. Also, there is no description of how the counter is used when this element appears in Beacon frame. | Possible resolutions - 1. Clearly indicates that the counter only has two valid values, 0 or 1, when used in Action Frame. 2. Explain that the counter decrements in Beacon, and when it reaches '0', it has switched to a new channel. | Clarification | The text has been changed in 7.3.2.14 to hopefully make the intent clearer, but the text uses a similar form to the CP Parameter Set element in the base standard. | N
257 | N | Wen-Ping Ying | 7 | 3.2.15.2 | 21 | 444-446 | TR | Need to specify the CCA algorithm used in reporting CCA busy fraction. | Uses the prevailing CCA algorithm of the measuring station, or specify energy detection rule or valid preamble/PLCP header. | Declined | Refer to 17.3.10.5 in base standard where CCA algorithm is defined. The fraction is defined in 7.3.2.15.2 | N
21 | N | Xu, Shugong | 0 |  |  |  | T | DFS and TPC is only required in Europe, other part of the world may not need it at all.Moreover, TPC will make the BSS management more difficult. | make it optional.And investigate its impact to overlapped BSS, and other new schemes proposed in 11e. | Declined | The use of DFS and TPC are optional in regulatory domains where they are not required. It is not within the scope of TGh's PAR to investigate overlaping BSS or other schemes in the TGe draft. | N
676 | N | Xu, Shugong | 0 |  |  |  | T | DFS and TPC is only required in Europe, other part of the world may not need it at all.Moreover, TPC will make the BSS management more difficult. | make it optional.And investigate its impact to overlapped BSS, and other new schemes proposed in 11e. | Declined | * TPC and DFS (it?) are already optional when not required by regulation (it is only currently required in Europe) * The impact of TPC and DFS on 802.11e is outside the scope of TGh's PAR * What impact on overlapped BSS's is the commenter refering to? | N
604 | N | Albert Garrett | 11 | 6.6 | 53 | 946-977 | TR | There is no requirement for replicating the channel switch announcement in iBSS. In such a mode, there is a real possibility for clusters of users connected as a common network by only a few STAs. The potential exists for one cluster to vacate a channel suddenly occuppied by a primary users, while another cluster part of the same iBSS misses the switch announcement. This second cluster would continue operation until some STA took over as owner, coordinated a switch and announced. Assuming the regulatory agencies will be interested in requiring a time to vacate, I am not confident that this method is sufficient. | I recognize that this is one of the more challenging areas of the spectrum management problem and that alot of work has been done to resolve the issue, but I still fear this is deficient. Of course, I have no remedy right now. Sorry. | Declined | The scenario outlined in the comment is possible. However, if the remaining STAs can also detect radar then they must also vacate the channel within a period starting from when the radar was detected, regardless of the correct operation or otherwise of the Channel Switch Announcement mechanism. The Channel Switch Announcement mechanism is a heauristic that attempts to move all the STAs to the same new channel. In some circumsatances it will fail. However, if this is the case the the worst thing that can occur is that not all STAs in the IBSS move to the same new channel. This is not necesarily a great situation in terms of 802.11 performance but it satisfies the regulations as long as all the STAs leave the current channel. | Y
369 | N | Amann, Keith | 7 | 2.3.9 | 5 |  | TR | The table indicates that order "18-n" are requested information elements, and that these can be requested through a "Request Information Element" in a Probe Request Frame, yet there are no instructions to modify the Probe Request Frame to include a "Request Information Element". Additionally, there appears to be no information element called "Request Information Element" defined in Table 20. | Provide appropriate editorial instructions to modify the Probe Request frame format, as well as add the "Request Information Element" information element. If the intent of the "Request Information Element" was to refer to information elements such as "TPC Request" and "Measurement Request" then please rephrase the "notes" section of order line "18-n" in table 12 to more clearly indicate this. | Declined | This feature was defined in 802.11d which is part of the base standard upon which we define spectrum management capabilities in TGh. | Y
137 | N | Amann, Keith | 7 | 3.2.10 | 12 | 303 | TR | This clause, and 7.4.3, appear to both provide the same functionality using different mechanisms. This appears redundant. | One of the following: 1) Provide normative justification for both mechanisms. 2) Replace both mechanisms with a combined mechanism, perhaps something that would allow a management "action" to be included in both an action frame and probe request/response frame using a single format (an action information element, where an action frame contains one or more of these action information elements). | Declined | The TPC Request element described by 7.3.2.10 is used in the TPC Request frame (an Action frame) described by 7.4.3. Therefore, they are are both part of the same mechanism. However, the Action frame descriptions and structure have been improved and hopefully will avoid the confusion highlighted by the commenter. | Y
429 | N | Amann, Keith | 11 | 5 | 43 |  | TR | If my interpretation is correct, an STA is not supposed to exceed the regulatory and local maximum output transmit power levels. However, if an STA is using active probing to acquire the system, but has not heard a beacon or probe response, how is it supposed to get the maximum output power levels? This seems like a chicken and egg problem unless the station is forced to use some passive mechanism to locate the BSS. | Provide additional normative text regarding how active scanning can be performed BEFORE any information regarding the maximum output power has been "discovered". | Declined | Text in 11.5.2 already specifies a STA must know the regulations for a channel before actively scanning. | Y
22 | N | Hillman, Garth | 0 |  |  |  | TR | In general I feel this radio management tool will be useful for other purposes than DFS and TPC in the 5 GHz band in Europe. I would like to see a channel mapping mechanism to allow frequencies other than those mandated in Table 88 to be addressed. The default map could be Table 88 | Include a channel mapping mechanism | Declined | Clause 11.5 and clause 11.6 state that TPC and DFS may be used in other regulatory domains and bands. However, it beyond the scope of TGh's PAR to provide detailed description or mechanisms to enable their use in such a way. | Y
169 | N | Hillman, Garth | 7 | 3.2.12 | 14 |  | TR | Why not allow all the channels to be used? This radio measurement tool could be useful for optimizing performance for many system configurations. | Allow all 224 channels to be utilized. Provide a mapping element to define the channels | Declined | Channels beyond 200 would be outside the scope of the TGh PAR. | Y
364 | N | Hillman, Garth | 7 | 3.2.15.3 | 21 |  | TR | How are these absolute power numbers calibrated to make a multi-vendor BSS viable | Define a calibration system other than to make the tolerance equal to the size of the band. | Declined | New text in 7.3.2.16.3 might make things clearer. | Y
436 | N | Hillman, Garth | 11 | 5 | 43 |  | TR | I could not agree with the statement "may be useful for other purposes, such as interference reduction, range control and power optimization". In short this is a neat tool. I feel it would be enhanced with some form of a calibration procedure (self or system) and a flexible channel mapping mechanism. | Specify a calibration procedure (self or system) and a flexible channel mapping mechanism. | Declined | Channel mapping and calibration are outside the scope of TGh's PAR. | Y
454 | N | Hillman, Garth | 11 | 5.2, 5.3 | 45 |  | T | I am not clear on the definition of 'average mitigation requirements' | Add a statement defining or giving an example of an 'average mitigation requirement' | Declined | Please read the ERC 99/23 document, which is referenced in 11.5. This term is not defined very well in the ERC document but it is not up to TGh to second guess the regulators. | Y
473 | N | Hillman, Garth | 11 | 5.4 | 47 |  | TR | My usual comment on how are these power values calibrated in a heterogeneous BSS? Clearly I am not a radio guy and maybe this is an impossible request but ... | Define a calibration procedure | Declined | A calibration procedure is out of scope of the TGh PAR. It is up to the implementer, not the standard, to provide values within the defined tolerances. | Y
491 | N | Hillman, Garth | 11 | 6 | 48 |  | TR | I could not agree more with the comment "The procedures may also satisfy comparable needs in other regulatory domains and may be useful for other purposes". | Facilitate this by specifying a channel mapping mechanism | Declined | The mapping suggested is beyong the scope of TGh's PAR | Y
198 | N | Kowalski, John | 7 | 3.2.14 |  |  |  | Measruement Duration need only be 1 octet if the granularity of the measruement is 2TU as opposed to 1 TU. OTOH, if the OSR field is removed, one might be able to fix the length. | *Make the Measurement Duration field 1 octet instead of 2 Octets, and remove the length field, and fix the Measurement Request to 2 Octets OR * Make the Length Field 1 Octet. Keep the Measurement Duration as 2 Octets. Leave the Measurement Request Variable starting at 2 Octets for future proofing. | Declined | TGh could not see any significant advantage in the commenters suggestion and it appears to limit expansion possibilities in the future. The commentor may choose to present an alternate proposal with enough information to make a detailed comparison with the existing mechanism. | Y
249 | N | Meyer, Klaus | 7 | 3.2.15.1 | 20 | 435 | TR | The algorithm to detect a primary user is outside the scope of this standard … | The algorithm is outside the scope but the text should refer to the considered requirements in order to detect primary users.The term 'primary user' needs to be defined. | Declined | All the DFS facilites have been build upon the requirements defined in Harmonized Standard EN 301 893 and ITU-R working document. Procedures described in clauses 11.6.3 and 11.6.4 are fully aligned with the requirements in those two documents. Both of the documents have been added to the list of normative references. Thus there is no need for informative annex to describe how the requirements could be met. Actual radar detection function is based on signal processing and has been left open as also indicated in the ITU-R document. * Term radar used instead of primary user * Add references to appropriate documents and standards where radar detection is specified | Y
64 | N | Moreton, Mike | 7 | 2.3.1, 2.3.9 | 4 | 216 | T | A full country element should not be included in beacons and probe responses sent by STAs that are not an AP (including IBSS), because it's just too dangerous. Imagine a user who starts an IBSS while in the US. He then shuts down his laptop, and travels to Japan, and starts his laptop up again. He starts beaconing out that the current country is the US. This doesn't cause him a problem - he wasn't expecting his wireless LAN to be working in the airport in Tokyo in any case. However other STAs may be confused and could start to use illegal channels. | STAs should ignore country IEs that come from an IBSS to which they are not joined. In an IBSS, the country IE should only contain information for the current channel. | Declined | Prior to transmission STA's are always responsible for determining the regulatory domain in which they are operating. After hearing Mike's presentation on the issue TGh decided to decline the comment&resolution | Y
118 | N | Moreton, Mike | 7 | 3.2.8 | 10 | 281 | T | The Local Power Constraint field is defined as a value relative to the value indicated in the Country IE. In general, this sort of linking between elements is a bad thing, and may also reduce performance. | Make the Local Power Constraint field an absolute power level. | Declined | If the local maximum transmit power in the Power Constraint element was an absolute power level it would still need to be linked to regulatory maximum power in the Country element to ensure it was always less. This design choice was a deliberate decision by TGh. | Y
124 | N | Moreton, Mike | 7 | 3.2.9, 3.1.7, 3.1.8 | 11 | 287 | T | The only conceivable use of the "Power Capability" IE is to reject of association because their maximum transmit power level is too low. This seems to be too unlikely an event to justify a whole new information element and a new reason and status code (especially as the supported channels will be passed in any case). It's difficult to see how addition of this facility is justified by the PAR. | Remove Power Capability IE, reason code 10, and status code 20. | Declined | A straw poll decided to add a minimum power capability to make the element more useful. Straw poll question: Should we: [a] eliminate the power capability element (7.3.2.9) [b] add a dynamic range (minimum power capability) [c] leave it as it is? Straw poll results: [a] 2 [b] 13 [c] 1 | Y
439 | N | Moreton, Mike | 11 | 5 | 43 | 782 | T | There is a requirement on a STA not to associate "for the purpose of TPC" given certain circumstances. A STA is either associated or not, it can't be associted for some purposes, and not others. | Remove the words "For the purposes of TPC". | Declined | After discussing with the commenter the group decided to keep the words in since they make the description clear. Further, the description has been extended a lot in new clause 11.5. | Y
503 | N | Moreton, Mike | 11 | 6.1 | 49 | 868 | T | It's not clear whether the AP should still send beacons if they overlap with the quiet period (e.g. due to a quiet period lasting more than a beacon interval, or due to the previous beacon being delayed). | (1) Limit quiet period to finish before the next TBTT (2) Say that the AP should send the beacon even if transmission is delayed enough to overlap with the start of the quiet period. | Declined | The draft is clear in stating that nothing can be sent in a quiet period. It is intended any Beacons are sent after the quiet period. | Y
159 | N | Steve Halford | 7 | 3.2.11 | 18 | 322 | TR | The link margin tolerance is left as an implementation dependent parameter. This is useless for designing an optimization algorithm based on tolerance. Some reasonable level of tolerance needs to be specified. | Specify the link margin tolerance. | Declined | A new definition for link margin has been added to 7.3.2.11 and some informative text added to 11.5.4. The definition is constructed so that a link margin tolerance is not necessary. (Link margin tolerance can be included in the link margin itself) | Y
431 | N | Steve Halford | 11 | 5 | 48 | 763-764 | TR | The draft states that TPC is required. TPC is not required for operation in the 5.15-5.25 GHz band. | Specify that TPC is not required for operation in the lower 100 MHz band | Declined | ERC 99/23 requires TPC across whole band and TGh PAR requires TGh to comply with 99/23 | Y
477 | N | Steve Halford | 11 | 5.4 | 52 | 832-841 | TR | It appears that independent transmit power optimization is allowed in IBSS mode. Since the power control algorithms are independent, this will greatly increase the occurrence of hidden nodes. | Either do not allow IBSS mode with transmit power optimization or develop a more standardized approach to transmit power optimization. | Declined | A similar problem to that highlighted by the commenter is also possible in a BSS because the optimisation algorithms in each STA are not specified to be dependent. Regardless, a standardized approach to "transmit power optimization" is not required by regulators. | Y
487 | N | Steve Halford | 11 | 6 | 53 | 844-845 | TR | The draft states that DFS is required. DFS is not required for operation in the 5.15 - 5.25 GHz band. | Specify that DFS is not required for operation in the lower 100 MHz band. | Declined | According to ERC/(99)/23 DFS is required. | Y