## LB_Comments
ID | Name | Clause | E/T | Y/N | Comment/Explanation | Recommended Change | Ad-Hoc Group Responsible | Recommended Disposition | Draft Incorporating Resolution | Date Resolved | Miscellaneous Comments
275 | Black, Simon | 10.3.16 | T | Y | Transmit buffer size here should be 0-127, not 0-128 since this is the largest size that can be accommodated in the action frame fields | Correct. |  | accept. Change range entries in cells located at columns labeled "Valid Range" and rows labeled "Transmit Buffer Size" and "Re-ordering Buffer Size" in the tables in clauses 10.3.16.1.2, 10.3.16.2.2, 10.3.16.3.2 and 10.3.16.4.2 from "0-128" to "0-127".
104 | Mehta, Mehul | 10.3.16.1 | T | Y | It makes no sense for the SME to control initiation of Burst Ack, as it is essentially a MAC layer optimisation. An obvious example of why this doesn't work is the need for the SME to tell the MAC how many MSDUs the MAC has room to buffer. | Remove the MLME-xxxGA interfaces. |  | alternative proposal. The MAC does not have sufficient information in all cases to infer the need to initiate a Group Ack link. Therefore, there must be a mechanism to setup Group Ack links through the MLME interface. However, an indication of availability of buffers for Group Ack transfer thorugh the MLME interface is needed. Proposed solution is to 1) add to the MLME-ADDGA.confirm primitive an additional ResultCode "FAILURE" due to lack of resources in the originating MAC, and 2) add to the MLME-ADDGA.indication primitive an additional primitive parameter "Re-Ordering Buffers Available", that indicates the number of Re-Ordering Buffers that the receipient has available to allocate to the requested Group Ack link. Normative text is found in document 11-03-xxxrx-E-TBD ***N EED NORMATIVE TEXT.
1015 | Teague, Roger | 10.3.16.1 | T | Y | It makes no sense for the SME to control initiation of Burst Ack, as it is essentially a MAC layer optimisation. An obvious example of why this doesn't work is the need for the SME to tell the MAC how many MSDUs the MAC has room to buffer. | Remove the MLME-xxxGA interfaces. |  | duplicate comment. See resolution for comment number 104
1035 | Moreton, Mike | 10.3.16.1 | T | Y | It makes no sense for the SME to control initiation of Burst Ack, as it is essentially a MAC layer optimisation. An obvious example of why this doesn't work is the need for the SME to tell the MAC how many MSDUs the MAC has room to buffer. | Remove the MLME-xxxGA interfaces. |  | duplicate comment. See resolution for comment number 104
996 | van Leeuwen, Richard | 10.3.16.1.2 | T | N | The "MLME-ADDGA.request" service primitive definition lacks a timeout value. This is inconsitent with the legacy 802.11 service primitive definitions. Also there is no MIB variable for this timeout. | Add timeout value to service primitive definition. Add a MIB variable for this timeout (addGAResponseTimeout). |  | accept. Add normative text for addGAResponseTimeout. See document 11-03-xxx-E. ***NEED NORMATIVE TEXT.
1145 | Choi, Sunghyun | 10.3.16.1.2 | T |  | The transmit Buffer Size should be in the number of MPDUs? See p. 53. | Correct it. |  | accept. See footnote at the bottom of page 53. Change four instances of "MSDU" to 'MPDU" in the tables in sections 10.3.16.1.2, 10.3.16.2.2, 10.3.16.3.2, 10.3.16.4.2. The instances to be changed are found in the "Description" field for "Transmit Buffer Size" (10.3.16.1.2 and 10.3.16.3.2) and 'Re-ordering Buffer Size" (10.3.16.2.2 and 10.3.16.4.2).
357 | Kandala, Srinivas | 10.3.16.1.2, 10.3.16.2.2 | T | N | The ResultCode in MLME-ADDGA.confirm may return a value of "Timeout". Yet, there is no corresponding Timeout value in the MLME-ADDGA.request. | Add "ADDGAFailureTimeout" to the primitive MLME-ADDGA.request in 10.3.16.1.2, the value of which is expressed in TUs. |  | accept. See resolution for comment number 996.
590 | Ho, Jin-Meng | 10.3.16.2.2 | T | Y | The Description for "Re-ordering Buffer Size" is too vague. Note that MPDUs received but held in waiting for missing MPDUs also occupy the Re-ordering buffer. | Tighten the description. |  | accept. See footnote at the bottom of page 53. Change four instances of "MSDU" to 'MPDU" in the tables in sections 10.3.16.1.2, 10.3.16.2.2, 10.3.16.3.2, 10.3.16.4.2. The instances to be changed are found in the "Description" field for "Transmit Buffer Size" (10.3.16.1.2 and 10.3.16.3.2) and 'Re-ordering Buffer Size" (10.3.16.2.2 and 10.3.16.4.2).
1146 | Choi, Sunghyun | 10.3.16.2.2 | T |  | The transmit Buffer Size should be in the number of MPDUs? See p. 53. | Correct it. |  | accept. See footnote at the bottom of page 53. Change four instances of "MSDU" to 'MPDU" in the tables in sections 10.3.16.1.2, 10.3.16.2.2, 10.3.16.3.2, 10.3.16.4.2. The instances to be changed are found in the "Description" field for "Transmit Buffer Size" (10.3.16.1.2 and 10.3.16.3.2) and 'Re-ordering Buffer Size" (10.3.16.2.2 and 10.3.16.4.2).
591 | Ho, Jin-Meng | 10.3.16.4.2 | T | Y | The Description for "Re-ordering Buffer Size" is too vague. Note that MPDUs received but held in waiting for missing MPDUs also occupy the Re-ordering buffer. | Tighten the description. |  | accept. See footnote at the bottom of page 53. Change four instances of "MSDU" to 'MPDU" in the tables in sections 10.3.16.1.2, 10.3.16.2.2, 10.3.16.3.2, 10.3.16.4.2. The instances to be changed are found in the "Description" field for "Transmit Buffer Size" (10.3.16.1.2 and 10.3.16.3.2) and 'Re-ordering Buffer Size" (10.3.16.2.2 and 10.3.16.4.2).
1147 | Choi, Sunghyun | 10.3.16.4.2 | T |  | What causes the ResultCode TIMEOUT??? | Specify it. |  | accept. See resolution for comment number 996.
592 | Ho, Jin-Meng | 10.3.16.5.2 | T | Y | Incomplete specification: What is "the MAC entity" mentioned in the row for "Direction" in the table? What is "the data" mentioned in the row for "TID". | Tighten the description. |  | accept. Change the Description field for the "Direction" entry in the table in Clause 10.3.16.5.2 to "Specifies if the MAC entity initiating the MLME-DELGA.request is the originator or the receipient of the data stream that uses the Group Ack." Change the Description field for the "Direction" entry in the table in Clause 10.3.16.6.2 to "Specifies if the MAC entity initiating the MLME-DELGA.confirm is the originator or the receipient of the data stream that uses the Group Ack." Change the Description field for the "Direction" entry in the table in Clause 10.3.16.7.2 to "Specifies if the MAC entity initiating the MLME-DELGA.indication is the originator or the receipient of the data stream that uses the Group Ack."
276 | Black, Simon | 10.3.16.6 | T | Y | The MLME-DELGA.confirm primitive simply confirms the transmission status of the MLME-DELGA.request (success, or exceeded retries). It does not report the results of the deletion attempt with the peer as suggested here. The same is true of MLME-SCHEDULE.confirm. | Correct text to be more accurate both in 10.3.16.6 and 10.3.17.2.3
593 | Ho, Jin-Meng | 10.3.16.6.2 | T | Y | Incomplete specification: What is "the MAC entity" mentioned in the row for "Direction" in the table? What is "the data" mentioned in the row for "TID". | Tighten the description. |  | accept. Change the Description field for the "Direction" entry in the table in Clause 10.3.16.5.2 to "Specifies if the MAC entity initiating the MLME-DELGA.request is the originator or the receipient of the data stream that uses the Group Ack." Change the Description field for the "Direction" entry in the table in Clause 10.3.16.6.2 to "Specifies if the MAC entity initiating the MLME-DELGA.confirm is the originator or the receipient of the data stream that uses the Group Ack." Change the Description field for the "Direction" entry in the table in Clause 10.3.16.7.2 to "Specifies if the MAC entity initiating the MLME-DELGA.indication is the originator or the receipient of the data stream that uses the Group Ack."
1148 | Choi, Sunghyun | 10.3.16.6.2 | T |  | Can there be a ResultCode TIMEOUT??? | Add it.
358 | Kandala, Srinivas | 10.3.16.7.2 | T | N | Clause 11.5.3 says that MLME-DELGA.indication may be generated in two alternate ways - receipt of DELGA request QoS Action frame or due to inactivity. There should be a parameter in the smantics of the service primitive to indicate when the primtiive got generated. | Add a paramter, "IndicationType", having the Type "Enumeration" and Valid Range "PEER_INITIATED" and "ERROR". The IndicationType will be set to PEER_INITIATED if a DELGA request QoS Action frame is received, else it will be set to "ERROR". Update the primitive and possibly 11.5.3 accordingly.
594 | Ho, Jin-Meng | 10.3.16.7.2 | T | Y | Incomplete specification: What is "the MAC entity" mentioned in the row for "Direction" in the table? What is "the data" mentioned in the row for "TID". | Tighten the description. |  | accept. Change the Description field for the "Direction" entry in the table in Clause 10.3.16.5.2 to "Specifies if the MAC entity initiating the MLME-DELGA.request is the originator or the receipient of the data stream that uses the Group Ack." Change the Description field for the "Direction" entry in the table in Clause 10.3.16.6.2 to "Specifies if the MAC entity initiating the MLME-DELGA.confirm is the originator or the receipient of the data stream that uses the Group Ack." Change the Description field for the "Direction" entry in the table in Clause 10.3.16.7.2 to "Specifies if the MAC entity initiating the MLME-DELGA.indication is the originator or the receipient of the data stream that uses the Group Ack."
595 | Ho, Jin-Meng | 10.3.16.7.3 | T | Y | Incorrect frame name is referenced. | Change "Delete Group Ack" to "DELGA".
611 | Ho, Jin-Meng | 11.5.1 | T | Y | Figure 68.7 contains an ACK in response to an Action frame, which is correct, but Figure 68.6 does not have an ACK in response to a request or response Action frame, which is incorrect because every management frame is to be responded with an ACK. No exception should be created here. | Fix Figure 68.6.
828 | Fischer, Matthew | 11.5.1.1 | T | Y | Change the procedure to allow the requestor to specify the requested policy of group ack. | Change the procedure to allow the requestor to specify the requested policy of group ack.
52 | Rios, Carlos | 7.2.1.7 | T | Y | Inappropriate Group ACK MPDU set indication/ designation | Replace GA Starting Sequence Control Field with a list of all Sequence Numbers subject to the Group ACK
484 | Ho, Jin-Meng | 7.2.1.7 | T | Y | The RA and TA fields are not defined. | Define them.
485 | Ho, Jin-Meng | 7.2.1.7 | T | Y | There is no such thing as "sequence control number". | Change "sequence control number" to "sequence control value" here and in subsequent clauses defining group ack. Also define what the "Starting Sequence Control" is used for.
486 | Ho, Jin-Meng | 7.2.1.7 | T | Y | The "Sent Count" field provides no new information beyond what the "Group Ack Starting Sequence Control" does. Note that the frames transmitted as a group between two Group Ack Request frames are not necessarily consecutive in terms of their sequence control value. | Delete this field and all references to it.
937 | Oakes, Ivan | 7.2.1.7 | T | Y | The impication of the DurationID field is that GroupAck can not be used with Polled Data transfer. | Add a note in the text that GroupAck may only be used with (E)DCF.
938 | Oakes, Ivan | 7.2.1.7 | T | Y | The DurationID value should be more accurately defiend. | Replace text: "The value of Duration/ID shall be such that it covers at least one SIFS and one GroupAck frame" with "For all GroupAckReq frames sent by non-QoS STAs, the duration value is the time, in microseconds, required to transmit one ACK frame, plus two SIFS intervals. If the calculated duration includes a fractional microsecond, that value is rounded up to the next higher integer. For GroupAckReq frames sent during the contention-free period (CFP) under PCF the Duration/ID field is set to 32768."
1095 | Choi, Sunghyun | 7.2.1.7 | T |  | It says the Duration/ID shall cover at least one SIFS and one GroupAck frame. What does it mean by "at least"? It is ambiguous. | Specify it more clearly and explicitly.
119 | Hillman, Garth | 7.2.1.7; line 35; page 27 | T | N | Why 'starting sequence number' should be a multiple of 16 was not clear (e.g., assumes each MSDU has 16 MPDUs?) | Clarify
29 | Stephens, Adrian | 7.2.1.8 | T | N | The group ack bitmap should start at an MSDU boundary (i.e. fragment number=0) and the starting sequence control should be thus constrained. There's no benefit in allowing this, and it adds complexity for a feature that is unlikely ever to be used. | Require that the Group Ack starting sequence control = Sequence Number * 16.
44 | Inoue, Yasuhiko | 7.2.1.8 | T | N | "The RA and TA fields follow the rules in section 7.2.1.3." The section 7.2.1.3 defines no rule for TA.
53 | Rios, Carlos | 7.2.1.8 | T | Y | Inappropriate Group ACK MPDU set indication/ designation | Replace GA Starting Sequence Control Field with a list of all Sequence Numbers subject to the GA. Modify GA Bitmap to correspond with the Sequence Number List
72 | Adachi, Tomoko | 7.2.1.8 | T | Y | Defining Group Ack Bitmap field as the way in TIM element makes group acknowledgement mechanism more efficient. | Change the Group Ack Bitmap field as explained in the comment. In terms of NAV setting, if NAV was set from the longest GroupAck frame length, other QSTAs are preferable to reset their NAVs when they recognized that the Group Ack sequence has completed.
167 | Myles, Andrew | 7.2.1.8 | T | Y | The Group Ack Bitmap is extremely inefficient, especially considering that PER is typically less than 10%. A simpler definition could provide the same information with negligible additional complexity. | Instead of the Group Ack Bitmap, define two fields: GA MSDU Bitmap and GA Fragment Bitmap. The GA MSDU Bitmap is 8 octets; A value of 1 in bit position n acknowledges the MSDU with Starting Sequence Number + n. The GA Fragment Bitmap is a variable length field from zero to 128 octets. This field contains four bits for each MSDU that is unacknowledged (i.e., bit value 0) in the GA MSDU Bitmap with the exception all trailing unacknowledged MSDUs, for which no GA Fragment bits shall be sent if no further fragments were received. The average size of the GA Fragment Bitmap depends on the MSDU sizes, fragmentation threshold and number of frames per group, but will typically be less than 20 octets. This reduces the Group Ack frame size by 100 octets.
487 | Ho, Jin-Meng | 7.2.1.8 | T | Y | What is "traffic class"? Does "acknowledges MPDU" mean a positive or negative acknowledgment? What is "MPDU sequence number"? What does "and 0 otherwise" mean? | Delete "traffic class" in line 2, page 29. After "acknowledges" add "receipt of an". Change "sequence number" to "Sequence Control Value". Rephrase the sentence containing "and 0 otherwise".
898 | Sanwalka, Anil | 7.2.1.8 | t | y | No rules for RA and TA are specified in 7.2.1.3. An ACK frame only has one address. | Remove Group Acknowledgement.
172 | Myles, Andrew | 7.4.1.5 | T | Y | What are the units of Transmit Buffer Size? The number of 2304-byte buffers available? | Define the units of Transmit Buffer Size
741 | Fischer, Matthew | 7.4.1.5 | T | Y | Shouldn't the type of group ack be determined by the transmitter of the frames which will be ACKed? | Add a field to allow negotiation of group ack policy.
958 | Oakes, Ivan | 7.4.1.5/6/7 | T | Y | ADDGA actions are advisary and imply dynamically sized buffers. Better to simplifiy by removign these actioons and possibly mandating a number of MSDUs that need to be buffered to support Group Ack. | Remove sections 7.4.1.5, 7.4.1.6 and references.
223 | Tsoulogiannis, Tom | 7.4.1.6 | T | N | Table 20.6. This response assumes that the TID that was requested has been set up already. | Add a Status Code for Invalid TID.
224 | Tsoulogiannis, Tom | 7.4.1.7 | T | N | Description of Direction field leaves one wondering about what its all about. Why is this field needed? Both parties already know which direction the Group Ack was going in. | Reword. Especially clarify what is meant by "…sends this frame."
49 | Rios, Carlos | General | T | Y | The Group ACK functionality is only made available to QSTAs, an unnecessary and unacceptable restriction | Add appropriate functional descriptions, normative text to fully specify Group ACK operation in the more general context of all 802.11-1999 STAs instead of just QSTAs.
66 | Takagi, Masahiro | General | T | Y | Group ack seems to contain several factors which may deteriorate performance of upper layer protocol. For example: (1) Group ack tends to increase burstiness of traffic which shares the same wireless media. This may disturb TCP congestion control function and result in congestion at the bottle neck of each TCP connection. Note that the TCP connections which carried by TC or TS without group ack invocation may be affected by the invocation of group ack for other TC or TS. (2) Current group ack spec. seems to allow reordering of MSDUs with same TID at receiver side. This may trigger TCP fast retransmission and waste bandwidth of the network in addition to reducing the TCP throughput. | Require conservative upper limit of buffer size etc. to restrict the burstiness. Require not to reorder MSDUs with same TID at the receiver side.
67 | Takagi, Masahiro | General | T | Y | Usefulness of no ack without FEC is doubtful. In addition to that, implementation of no ack seems to need special considerations. For example, in case one way no ack data frame exchanges are the only traffic between STAs, the implementer need to devise some way for the sender STA to detect and resolve out of sync. state such as peer STA's disappearance without notification. | Remove no ack.
891 | Sanwalka, Anil | General | t | y | I don't believe that the group acknowledgment feature is needed for a majority of QoS applications. Having it even as an option will force the cost of all implementations to increase significantly. I believe that the same functionality can be achieved by adding an unacknowledged service and then implementing group acknowledgements as a higher layer function (in the SME) if necessary. | Remove Group Acknowledgement.

## Comment Stats
Group Ack excluding section 9.11 Comment Summary - Revision R0
reclassify as editorial | 0
reject | 0
accept | 11
alternative proposal | 3
TOTAL CLOSED | 14
Defered | 0
Not Reviewed | 30
TOTAL COMMENTS - Group Ack non-section 9.11 | 44

## Rev_History
Revision | Changes
r0 | Initial version - All Group Ack comments other than in clause 9.11, 44 comments, 14 reviewed