## LB_Comments
ID | Name | Clause | E/T | Y/N | Comment/Explanation | Recommended Change | Ad-Hoc Group Responsible | Recommended Disposition | Draft Incorporating Resolution | Date Resolved (Based on Pacific Time) | Miscellaneous Comments | Comment accepted/rejected/other resolution | Status
1 | Sherman, Matthew | General | T | Y | The term HCF Controlled Channel Access is somewhat misleading. The HCF is composed of both polled access and EDCA. EDCA also "controls channel access". Also I have had to review technical papers which confuse HCCA with the original CC/RR protocol that had been proposed. A clearer nomenclature should be used. This term really refers to "Point Coordinated Channel Access" or "Contention Free Channel Access". Perhaps "Enhanced Centralized Channel Access". | Pick one of the alternative names provided in this comment to globally replace "HCF Controlled Channel Access" and pick an appropriate acronym based on the new name to replace HCCA.
2 | Sherman, Matthew | 3 | E | N | Missing definition. | Add Service Interval (SI) to list of definitions.
3 | Sherman, Matthew | 3.52 | E | N | Clarification. | At the end of the definition add "into a single service period". |  | Comment accepted. | D5.1 | 2003-08-25 |  | A | C
4 | Sherman, Matthew | 3.57 | T | Y | Since "unidirectional" has been (correctly) deleted from the definition of link, need to add it to this definition to avoid confusion. | Replace "a link" with "a unidirectional link"
5 | Sherman, Matthew | 3.58 | T | Y | Since "unidirectional" has been (correctly) deleted from the definition of link, need to add it to this definition to avoid confusion. | Replace "a link" with "a unidirectional link"
6 | Sherman, Matthew | 3.61 | E | N | Clarification. | Replace "using carrier sensing" with "using carrier sense". |  | Comment accepted. | D5.1 | 2003-08-25 |  | A | C
7 | Sherman, Matthew | 3.64 | E | N | Clarification. | Replace the existing definition with "The channel access mechanism utilized by the hybrid coordinator to coorindate contention free media use by QSTAs for both downlink and uplink transmissions." |  | Comment accepted. | D5.1 | 2003-08-25 |  | A | C
8 | Sherman, Matthew | 3.76 | E | N | Clarification. | Replace the existing definition with "A service period is a contiguous time during which a set of one or more downlink frames are transmitted to a QSTA and/or one or more TXOPs are granted to the same QSTA. Service periods start at fixed intervals of time." |  | Comment accepted. | D5.1 | 2003-08-25 |  | A | C
9 | Sherman, Matthew | 3.79 | E | N | Clarification. | Replace "UPs" with "TCs" and replace "TSIDs" with "TSs". |  | Comment accepted. | D5.1 | 2003-08-25 |  | A | C
10 | Sherman, Matthew | 3.83 | E | N | Clarification. | Replace "frame exchange sequence" with frame exchange sequences". |  | Comment accepted. | D5.1 | 2003-08-25 |  | A | C
11 | Sherman, Matthew | 3.85 | T | Y | Since "unidirectional" has been (correctly) deleted from the definition of link, need to add it to this definition to avoid confusion. | Replace "a link" with "a unidirectional link"
12 | Sherman, Matthew | 4 | E | N | Missing Acronym. | Add SI to list of Acronyms |  | Comment accepted. | D5.1 | 2003-08-25 |  | A | C
13 | Sherman, Matthew | 4 | E | N | Change for consistency with 802.11-1999. | Replace "arbitration inter frame spacing" with "AIFS arbitration inter frame space" |  | Comment accepted. | D5.1 | 2003-08-25 |  | A | C
14 | Sherman, Matthew | 4 | T | Y | ANAV was never approved for incorporation into the draft. | Delete ANAV and all references.
15 | Sherman, Matthew | 5.1.1.2 | E | N | Clarification. | In item b) replace "some" with "other". |  | Comment accepted. | D5.1 | 2003-08-25 |  | A | C
16 | Sherman, Matthew | 5.1.1.2 | T | Y | While the last paragraph was not edited from the prior draft, to be consistent with the other edits in this clause I feel the change here should be made. In some enterprise enviornments the RF environment and topology can be tightly controlled. In such cases true QoS guarantees can be made. Recent changes to other text in this clause reflect this fact. I feel the close paragraph should as well. | In the pentultimate line of the clause replace "are not" with "often are not".
17 | Sherman, Matthew | 5.1.1.4 | E | N | Clarification. | In the inserted paragraph replace the first occurance of "LAN" with "WLAN". Also replace "may provide a single link" with "provide a link" and replace all occurances of "sublayers" with "layer". |  | First part declined as it is consistent with the base standard. Second part accepted. Third part declined as MAC is indeed a Sublayer, the layer being the data link layer. | D5.1 | 2003-08-25 |  | PA | C
18 | Sherman, Matthew | 5.2.5 | E | N | Clarification. | Replace "The first mechanism, designated as EDCA mechanism" with "The first mechanism, designated the EDCA mechanism,". |  | Comment accepted. | D5.1 | 2003-08-25 |  | A | C
19 | Sherman, Matthew | 5.2.5 | E | N | Clarification. | Replace "The second mechanism, designated as HCCA mechanism" with "The second mechanism, designated the HCCA mechanism,". |  | Comment accepted. | D5.1 | 2003-08-25 |  | A | C
20 | Sherman, Matthew | 5.2.5 | E | N | Clarification. | Replace "shall not have QoS extensions." with "shall not use the QoS facility". |  | Comment accepted. | D5.1 | 2003-08-25 |  | A | C
21 | Sherman, Matthew | 5.4 | E | N | Clarification. | Replace "several" with "many". |  | Comment accepted. | D5.1 | 2003-08-25 |  | A | C
22 | Sherman, Matthew | 5.4.4 | E | N | Clarification. | Replace "facility service" with "facility". |  | Comment accepted. | D5.1 | 2003-08-25 |  | A | C
23 | Sherman, Matthew | 5.6 | E | N | Clarification. | Replace "through EDCA" with "through the EDCA" |  | Comment accepted. | D5.1 | 2003-08-25 |  | A | C
24 | Sherman, Matthew | 5.6 | T | Y | The recommend disposition for my prior comment on this section (LB 51 Comment number 396) was adopted, but no changes were made in the text to implment the change adopted. This issue revolves around malitious use in a QIBSS of the EDCA parameters. If any parameter set can be downloaded via the MIB without an AP to control usage that stations can gain an unfair advantage over any other stations using the midium by downloading very aggressive parameters even for low priority data. | Introduce text into the draft which implements the adopted change which read "Alternate resolution. which is to adopt fixed PHY dependent EDCF parameters to be used in an IBSS." The text "in the MIB of the QSTA" should be deleted.
25 | Sherman, Matthew | 6.1.1 | E | N | Clarification. | After "connectionless basis." Insert "The QoS facility alos permits more synchronous behavior to be supported on a contection oriented basis using TSPECs."
26 | Sherman, Matthew | 6.1.1.1 | E | N | Clarification. | replace "user priority" with "user priority or UP" |  | Comment accepted. | D5.1 | 2003-08-25 |  | A | C
27 | Sherman, Matthew | 6.1.1.1 | E | N | Clarification. | Replace "7 to 0 and are identical" with "7 to 0 that are identical". |  | Comment accepted. | D5.1 | 2003-08-25 |  | A | C
28 | Sherman, Matthew | 6.1.1.2 | E | N | Correction. | Replace "traffic marked ContentionFree QSTA" with "traffic marked ContentionFree". |  | Comment accepted. | D5.1 | 2003-08-25 |  | A | C
29 | Sherman, Matthew | 6.1.1.3 | T | Y | The mapping of UP to AC has changed, and is therefore open to comment. If possible, we should follow the recommendations of clause 7.7.3 (Table 7-2) in 802.1d concerning the mapping of UP to AC. If not, we should at least provide a good explanation as to why we don't follow that mapping. | Change the mapping of UP=3 to be AC=BE. Else provide a clear rationale in the text as to why the suggested mapping in 802.1d is inappropriate for use in 802.11e.
30 | Sherman, Matthew | 6.1.3 | T | Y | With the changes from comment resolution on this clause, it is not clear that the requirements of the PAR can be met. The PAR requires that backward compatibility be maintained. To this commenter that means that services available on a given interface must continue to be supported. Since the QoS priorities are not part of the base standard I see no need to honor the strictly ordered class for those priorities. However, if presented with a packet marked "contention" and "strictly ordered" it must be delivered as strictly ordered within that priority (BE for QSTA in a QBSS). | Add the following to the end of the next to last paragraph - "QSTA receiving MSDU marked StrictlyOrdered or ReorderableMulticast shall deliver the MSDU with a class of 'QoS'. This results in the MSDU being delivered as 'strictly ordered' within its priority as packets within a QoS priority are not reordered."
31 | Sherman, Matthew | 6.1.4 | E | N | Clarification. | Replace "During reception, a received Data frames" with During reception, a received Data frame" |  | Comment accepted. | D5.1 | 2003-08-25 |  | A | C
32 | Sherman, Matthew | 6.1.4 | E | N | Clarification. | Replace "reordering if Block Ack" with "reordering if the Block Ack" |  | Comment accepted. | D5.1 | 2003-08-25 |  | A | C
33 | Sherman, Matthew | 6.1.4 | E | N | Clarification. | Replace "Block Ack and the defragmentation processes." with " the Block Ack and defragmentation processes." |  | Comment accepted. | D5.1 | 2003-08-25 |  | A | C
34 | Sherman, Matthew | 6.2.1.1.2 | T | Y | This change is necessary due to clarifications made here and elsewhere concerning delivery of the Strictly Ordered class. If a QSTA receives a packet with this class, it should deliver the packet maintaining the ordering with those packets of the same priority (UP=0) destined for the same station. Thus QSTA should support StrictlyOrdered at some level. | Replace "In non-QoS STAs or in QSTAs associated in an nQBSS, IEEE 802.11 allows two values: ReorderableMulticast or StrictlyOrdered. In QSTAs associated in a QBSS, two values are allowed: QoSLocalMulticast and QoS." with "The allowed values of class are described in 6.1.3."
35 | Sherman, Matthew | 6.2.1.2.2 | T | Y | The abiguity descibed here arises form changes made to Clause 7.1.3.1 as a result of comment resolution. The text indicates that for QoS frames received, one of two classes are reported - QoSLocalMulticast and QoS. However in section 7.1.3.1, all changes to the control feild from prior drafts have been removed - Specifically changes to the ORDER bit, to modify it's encoding. Is the determination of QoS class based purely on received address, or is the ORDER bit also used. Regardless, an encoding for the ORDER bit for QoS frames needs to be defined (even if it is the same encoding for both QoS Clasess) to avoid abiguity. | Clarify the basis for class determination in this clause.
36 | Sherman, Matthew | 6.2.1.3.2 | E | N | The text for e indicates that only nQSTA support Contention or ContentionFree priorities. This is incorrect. | Replace the text in e) which reads "non- QoS STA" with "STA". |  | Comment declined. The second sentence in the paranthesis does indicate that the contention or contentionfree values are provided even in QSTA. |  | 2003-09-14 |  | D | C
37 | Sherman, Matthew | 6.2.1.3.2 | T | Y | This change is necessary due to clarifications made here and elsewhere concerning delivery of the Strictly Ordered class. If a QSTA receives a packet with this class, it should deliver the packet maintaining the ordering with those packets of the same priority (UP=0) destined for the same station. Thus QSTA should support StrictlyOrdered at some level. | In f) delete the text which reads "for non-QoS STA".
38 | Sherman, Matthew | 6.2.1.3.2 | E | N | Clarification. | Replace the text in g) which reads "and a provided priority" with "priority" |  | Comment declined. That text is from the base standard and the editor does not see any compelling reason for changing it. |  | 2003-08-25 |  | D | C
39 | Sherman, Matthew | 6.2.1.3.2 | T | Y | This change is necessary due to clarifications made here and elsewhere concerning delivery of the Strictly Ordered class. If a QSTA receives a packet with this class, it should deliver the packet maintaining the ordering with those packets of the same priority (UP=0) destined for the same station. Thus QSTA should support StrictlyOrdered at some level. | In h) delete the text which reads "for non-QoS STAs; QSTAs do not return this value as they do not provide the StrictlyOrdered service".
40 | Sherman, Matthew | 6.2.1.3.2 | T | Y | MSDU Lifetime has been added back to the draft, so need a code for MSDU Lifetime expired prior to successful delivery. | Add a new letter with text that reads "Undeliverable. (MSDU lifetime expired prior to successful delivery.)"
41 | Sherman, Matthew | 7.1.1 | T | Y | This relates to my prior comment 403 for LB51 which was declided. I did not feal the response for the Task Group was sufficiently technical. However perhaps my comment did not give adequeate explanation of why I feel it is important. Decoding of the frame header is critical to backwards comaptibility. Changing that order would likely break the backward compatibility. However, an explicit statement of this fact is not given in 802.11. It is important that people be aware of that least they insert feilds into the header in locations that have unintended effects. Since the normative text I desired was rejected, I would settle for a non-normative warning as given here. | After "meaningful to the MAC entity that has received the frame." insert "Note that backward compatibility for future versions of this protocol will depend upon the current order of the field being maintained, with no future fields being inserted prior to the QoS Control feild or after the FCS field."
42 | Sherman, Matthew | 7.1.1 | T | Y | This change is necessary due to changes made here as a result of comment resolution. The text indicates that fields marked undefined should be ignored. However they should not be ignored for purposes of generating and validating the FCS. This should be clarified. | After "field marked “Undefined”" insert "except for purposes of generating and validating the FCS"
43 | Sherman, Matthew | 7.1.3.1.2 | E | N | Clarification. | Replace "as QoS" with "as the QoS". |  | Comment accepted. | D5.1 | 2003-08-25 |  | A | C
44 | Sherman, Matthew | 7.1.3.1.3 | E | N | Clarification. | Replace "sent to AP," with "sent to the AP," |  | Comment accepted. | D5.1 | 2003-08-25 |  | A | C
45 | Sherman, Matthew | 7.1.3.1.4 | E | N | Clarification. | In Table 2 replace "directly" with "direct" |  | Comment accepted. | D5.1 | 2003-08-25 |  | A | C
46 | Sherman, Matthew | 7.1.3.1.8 | E | N | Clarification. | Replace "RA and the" with "RA if the". |  | Comment accepted. | D5.1 | 2003-08-25 |  | A | C
47 | Sherman, Matthew | 7.1.3.1.10 | T | Y | Changes to this field were elimintate as a result of comment resolution. However the setting of this field for QoS frames needs to be defined. | Replace the existing clause with the following: "The Order field is 1 bit in length and is set to 1 in any non-QoS data type frame that contains an MSDU, or fragment thereof, which is being transferred using the StrictlyOrdered service class. It is set to 1 in QoS data type frame that contains an MSDU, or fragment thereof, being transferred using the QoS service class and is set to 0 in QoS data type frames otherwise. This field is set to 0 in all other frames.
48 | Sherman, Matthew | 7.1.3.2 | E | Y | This clause has been edited during comment resolution to add a "shall". Clause 7 should not have shalls. All behavior should be in Clause 9. | In Table 3 replace "and shall be used" with "used" and replace "that shall be used" with "used". |  | Comment accepted. | D5.1 | 2003-09-14 |  | A | C
49 | Sherman, Matthew | 7.1.3.4.1 | E | N | Clarification. | In the 2nd paragraph after "MSDU or MMPDU" insert "for which transmission is attempted". |  | Comment declined. The suggested wording implies a specific mechanism. The implementer is free to assign sequence numbers long before a transmission attempt is made. |  | 2003-08-25 |  | D | C
50 | Sherman, Matthew | 7.1.3.5.3 | E | N | In reviewing the edits on this clause it becomes apparent that it has two shalls. Clause 7 should not have shalls. All normative behavior should be in Clause 9. Removal of these shalls would not change the normative behavior in the draft. | Replace "The addressed recipient shall take no action upon the receipt of the frame except for recording the state. The recipient can expect a BlockAckReq frame in the future to which it shall respond using the procedure described in 9.10." with "The addressed recipient takes no action upon the receipt of the frame except for recording the state. The recipient can expect a BlockAckReq frame in the future to which it responds using the procedure described in 9.10. |  | Comment accepted. Editor has also removed several others and will try to remove handful that are still left in the clause. However, editor will not attempt to remove the shalls added by other task groups. | D5.1 | 2003-08-25 |  | A | C
51 | Sherman, Matthew | 7.1.3.5.4 | E | N | Clarification. | Replace "of 0 is implies that up to one MSDU may be transmitted" with "of 0 implies that no more than one MSDU may be transmitted" |  | Comment accepted. | D5.1 | 2003-08-25 |  | A | C
52 | Sherman, Matthew | 7.1.4 | E | N | This does not belong here. Anything titled "rules" should be in clause 9 since it is behavior. It does not describe the format of the field but what how to calculate the contents of the field. If not moved to 9, it should be integrated with 7.2.2 or 7.2.3 which deal with the setting of the Duration feild for Data and Management frames. It makes no sense to define the rules for setting duration feild in multiple places if it can be avoided. 7.2.2 and 7.2.3 mostly reference clause 9.6 anyway. If necessary, the references should be updated for new subclauses in 9. | Attempt to move this material to Clause 9 and add cross references in 7.2.2 and 7.2.3.
53 | Sherman, Matthew | 7.1.4 | T | Y | This text is new text that was added as part of comment resolution. The text for b)2) suggests that it is possible to have frame responses for frames which allow no response. This makes no sense. | In 2)b) Delete the phrase ", and its response frame if one is required (including appropriate IFS values)"
54 | Sherman, Matthew | 7.1.4 | T | Y | This section is confusing in how it partitions the NAV rules for a CAP from the rest of the CP since a CAP is generally considered part of the "CP". | After "contention period by the QSTAs" insert "outside of a CAP" and replace "to cover the duration of the entire burst" with "to ensure NAV protection for the entire CAP"
55 | Kandala, Srinivas | General | E | N | The PAR states that this is an amendment but the title and initial description in the draft suggests that this is a supplement. | Correct. |  | Comment accepted. | D5.1 | 2003-08-25 |  | A | C
56 | Kandala, Srinivas | General | E | N | Front matter needs to be expanded. | As suggested.
57 | Kandala, Srinivas | 3.59 | E | N | The enhancement is purely to support Quality of support. | Rename "enhanced distributed channel access" to "QoS distributed channel access".
58 | Kandala, Srinivas | 3.62 | E | N | While it is a hybrid, the coordination functon is really there to provide QoS. | Rename "hybrid coordination function" to "QoS coordination function". Replace all occurences of "hybrid" with "QoS".
59 | Kandala, Srinivas | 3.65 | E | N | "including exactly one traversal of the wireless medium" doesn’t read correctly. | Replace it with, "traversing the wireless medium exactly once". |  | Comment accepted. | D5.1 | 2003-08-25 |  | A | C
60 | Kandala, Srinivas | 3.78 | T | N | The classification process has been described in quite a bit of detail in the draft and the last sentence appears to be in conflict with that. | Delete the last sentence of the subclause.
61 | Kandala, Srinivas | 7.1.4 | T | N | The duration/ID rules for frames of type QoS (+)CF-Poll is not clear from the rules given in the subclause. From figure 62.4, it appears that it should be SIFS+TXOP Duration + aSlotTime. Update the subclause accordingly | Rephrase the sentence above the last two items in the subclause to: "Within all management type frames or data type frames not containing QoS CF-Poll sent within a CAP, to cover the duration of the entire burst, the Duration/ID field is set to one of the following values:" Add to the end of the subclause: Within all data type frames containing QoS CF-Poll sent within a CAP, the Duration/ID value is set to one SIFS duration plus the TXOP Duration plus aSlotTime.
62 | Kandala, Srinivas | 7.1.4 | T | N | First Bullet a) - the if conditions do not cover the case when there are multiple MSDUs to be sent in the TXOP. | Replace the two bullets with: 1) the time required for the transmission of one ACK frame (including appropriate IFS values), if the frame is the final frame of the TXOP; else 2) the time required for the transmission of one ACK plus the time required for the transmission of the following MPDU, and its’ ACK if one is required (including appropriate IFS values).
63 | Kandala, Srinivas | 7.1.4 | T | N | First Bullet b) - the if conditions do not cover the case when there are multiple MSDUs to be sent in the TXOP. | Replace the two bullets with: 1) 0, if the frame is the final frame of the TXOP; else 2) the time required for the transmission of the following MPDU, and its’ ACK if one is required (including appropriate IFS values).
64 | Kandala, Srinivas | 7.1.4 | T | N | Bullet c) is unclear | Replace the sentence with, "the minimum of the duration that is needed to send all frames in that AC and the remaining time left in the TXOP."
65 | Kandala, Srinivas | 7.2.2 | T | N | Page 30, line 9 of the PDF document. It is not sequence number, but the sequence control. | Replace the sentence with "The sequence control field is defined in 7.1.3.4."
66 | Kandala, Srinivas | 7.2.2 | E | N | Table 4.1 - Perhaps this table should go above table 4 where the usage of the frames formats is described. | As suggested in the comment.
67 | Kandala, Srinivas | 7.2.3.1 | T | N | Orders 14 and 15 - They do not exclude the case where a QSTA in a QIBSS sends these two elements. Reading other subclauses, it appears that they are not allowed to send these two elements. | Replace "always" with "only" in the notes columns for both entries.
68 | Kandala, Srinivas | 7.2.3.9 | T | N | Orders n+1 and n+2 - They do not exclude the case where a QSTA in a QIBSS sends these two elements. Reading other subclauses, it appears that they are not allowed to send these two elements. | Replace "always" with "only" in the notes columns for both entries.
69 | Kandala, Srinivas | 7.3.2.14 | T | N | Any reason for the reserved field? | Remove it.
70 | Kandala, Srinivas | 7.3.2.15 | T | N | The Service Start Time is not needed to be specified in the TSPEC. The HC will change it anyway and the QAP can not really use this information for anything. The HC has to merely ensure that it conveys what the reference point is. | Delete the field.
71 | Kandala, Srinivas | 7.3.2.18 | T | N | No reason for the the Processsing field to be 2 octets. | Make it to one octet.
72 | Kandala, Srinivas | 7.3.2.19 | E | N | The contents of the first sentence in the description of Service Start Time are repeated in the paragraph. | Delete the first sentence of the paragraph. |  | Comment accepted. | D5.1 | 2003-08-25 |  | A | C
73 | Kandala, Srinivas | 7.3.2.19 | T | N | HC should have some flexibility in starting the service. | Add to subclause 9.9.2.4: "The HC may start servicing to non-AP QSTA before the Service Start Time if the non-AP QSTA has set the APSD subfield in the TSInfo field to 0."
74 | Kandala, Srinivas | 7.3.2.20 | E | N | There are no fields marked "rsrv". | Delete the footnote. |  | Comment accepted. | D5.1 | 2003-08-25 |  | A | C
75 | Kandala, Srinivas | 7.3.2.20 | T | N | Does it make sense to move APSD and Block Ack capability bits from CIF to this information element? Is there even a need for the QoS bit in the CIF. The mere presence of this IE indicates that it is a QSTA. | Discuss and take appropriate action.
76 | Kandala, Srinivas | 7.3.2.15 | T | N | Because the "short inactivity interval" is really suspending, rename it as "suspension interval" | As suggested.
77 | Kandala, Srinivas | 7.4.1.1 | T | N | Any reason for the reserved field? | Remove it.
78 | Kandala, Srinivas | 7.4.3.1 | T | N | Any reason for the reserved field? | Remove it.
79 | Kandala, Srinivas | 7.5 | T | N | From description elsewhere it appears that a QSTA should be able to receive (QoS)Data+CF-Ack, (QoS)CF-Poll+CF-Ack and (QoS) Data+CF-Poll+CF-Ack, even if they are not directed to them, if they set the Q-Ack subfield to 1. | Update accordingly. |  | comment accepted. |  | 2003-08-26
80 | Kandala, Srinivas | 9.1 | T | N | The right most text appears to suggest that DCF supports prioritized contention. | Rephrase the text as, "Used for contention services, basis for PCF and HCF". |  | Accepted. |  | 2003-09-16
81 | Kandala, Srinivas | 9.1.3 | T | N | The text says, "Management type frames and BlockAckReq and BlockAck Control frames shall be sent by using the access category AC_VO." This means that admission control is required to send management frames, if AC_VO requires admission control. However, considering that the traffic for management frame is not big, QAP should admit for the non-AP QSTA to send management frames without admission control by using the access category AC_VO. As for BlockAckReq and BlockAck Control frames, probably these frames should be sent by using the AC, by which QoS Data frames are sent. | As suggested. |  | comment accepted. See resolution for comment 477. In addition, change the text to indicate that BlockAckReq and BlockAck Control frames shall be sent using the same QoS parameters as the QoS Data frames. | D5.1 | 2003-08-26 |  | A | C
82 | Kandala, Srinivas | 9.2.3.4 | T | N | I do not think that it should be EIFS after the FCS error, but EIFS - DIFS + AIFS[AC]. | Correct. |  | Accepted. |  | 2003-09-16
83 | Kandala, Srinivas | 9.9.1.3 | E | N | The text in paragraph immediately above the figure 62.2 is a repeat of the text in the subclause (item b on the description of slot boundaries). | Delete the quoted paragraph. |  | Comment accepted. | D5.1 | 2003-08-25 |  | A | C
84 | Kandala, Srinivas | 9.9.1.4 | T | N | While it is not mentioned in this subclause, subclause 7.1.4 allows QSTAs to set the duration/ID for the entire duration of a TXOP when they transmit the first frame. The disadavantage with this setting is that if there is a collision within the TXOP, the transmitting QSTA will be, in all likelihood, finish its backoff and start a new TXOP leading to a capture effect. | a) delete the rule; or b) Add the following text at appropriate loction, "If a QSTA sets the duration/ID to cover the entire TXOP, if there is a transmission failure, the coresponding channel access function may recover within the TXOP. However, at the end of the TXOP, the channel access function shall invoke backoff procedure." |  | Accepted. Instruct the editor to implment b) of the recommended change. |  | 2003-09-15
85 | Kandala, Srinivas | 9.9.1.5 | T | N | This is a follow up of somewhat similar comment in the previous LB. If there is only one SSRC or SLRC, will it be incremented every time there is a transmission failure. If so, are all CWs reset when a the limits are reached? It doesnt make much sense tho. I think the intention has always been to have mutliple SRCs. | Add the following text at an appropriate location: "STAs maintain short retry counter and long retry counter for each AC and defined as SSRC[AC] and SLRC[AC]. In the second item (a) in the subclause, replace "short retry counter" with "SSRC[AC]" and "long retry couner" with "SLRC[AC]". |  | comment accepted. |  | 2003-08-26
86 | Kandala, Srinivas | 9.9.1.6 | E | N | As the subclause introduces many concepts which are already used before, it should be moved between 9.9.1.3 and 9.9.1.4. | As suggested in the comment.
87 | Kandala, Srinivas | 9.9.1.7 | T | N | "QAP" should be replaced with "HC" in the first, third and fourth occurences of QAP. | As suggested in the comment. |  | reject - HC encompasses only the HCCA behavior, whlie this clause is referring to admission control within the sphere of EDCA, and hence, QAP is the correct reference |  | 2003-09-16
88 | Kandala, Srinivas | 9.9.1.7 | T | N | It appears that the TSPEC mechanism is used for reserving bandwidth. However, a TSPEC is associated with a TSID where as the UP is used here. | The notation should somehow be unified. A simple sentence such as the TSPEC is identified by the TID may suffice. Discuss and take appropriate action. |  | accept - add the sentences: "The ADDTS request shall contain the user priority associated with the traffic and shall indicate EDCA as the access policy. The QAP shall associate the received user priority of the ADDTS request with the appropriate AC as per the UP to AC mappings described elsewhere in this document." after the phrase "requires admission control." |  | 2003-09-16
89 | Kandala, Srinivas | 9.9.1.7 | T | N | Second paragraph, fifth line: It does not include direct link in the various available directions. | Add direct link to the list |  | accept |  | 2003-09-16
90 | Kandala, Srinivas | 9.9.1.7.1 | E | N | Two occurrences of "management notification frame" which is not defined. It is better to be explicit. | In the first occurance, replace the "management notification frame" with "either ADDTS request frame or (Re)Association Request frame". Rephrase the sentence with the second occurrence as, "The QAP may choose at any time to tear down an explicit admission by sending a DELTS frame." |  | Comment accepted. | D5.1 | 2003-08-25 |  | A | C
91 | Kandala, Srinivas | 9.9.1.7.1 | T | N | The last sentence of the subclause conflicts the behavior described in 9.9.2.4: The HC should not initiate a modification of TSPEC parameters of an admitted TS unless requested by the STA. The HC should not tear down a TS unless explicitly requested by the STA or at the expiry of the inactivity timer. Is the intention is to allow QAP deletion of EDCA streams at any time but not the HCCA streams. | Clarify.
92 | Kandala, Srinivas | 9.9.1.7.1 | T | N | Second paragraph - the response could also be sent in (Re)Association response frame based on the description in 11.4.1. | Add text to be consistent.
93 | Kandala, Srinivas | 9.9.1.7.2 | E | N | One occurrence of "management notification frame" which is not defined. It is better to be explicit. | Rephrase the setence as "If the non-AP QSTA receives a DELTS frame it shall disable the use of the specified AC. " |  | Comment accepted. | D5.1 | 2003-08-25 |  | A | C
94 | Kandala, Srinivas | 9.9.2 | T | N | The last sentence is not appropriate as this amendment will be ultimately rolled into the base standard. | Delete the sentence. |  | Alternate Resolution. Replace "and the decision to perform a backoff by the HC are beyond the scope of this amendment to the standard" with "the decision to perform backoff, DFS (such as in clause 11.6), or other techniques (such as inter-BSS scheduling) is beyond the scope of this standard" |  | 2003-09-15
95 | Kandala, Srinivas | 9.9.2.1.2 | T | N | "the end of the TXOP" in the last sentence of the subclause is incorrect, since the timing when TXOP ends, and the time when NAV expires are different. | Replace "the end of the TXOP" with "the time when NAV expires". |  | Accept. |  | 2003-09-15
96 | Kandala, Srinivas | 9.9.2.1.3 | T | N | It appears that an MPDU belonging to a TS with an unspecified delay bound will never be deleted as they are not subject to any bounds. It is also best if the rules are explicit for each of the cases. | Add to the 3rd paragraph of the subclause: An MPDU belonging to a TC is subject to the respective retry limit as well as the dot11EDCATableMSDULifetime and is discarded when either of them is exceeded. An MPDU belonging to a TS with a specified delay bound is subject to delay bound and is discarded if the MPDU could not be transmitted successfully since it has been delivered to the MAC. An MPDU belonging to a TS with an unspecified delay is subject to dot11MaxMSDULifetime and is discarded when either of them is exceeded. |  | Accept. |  | 2003-09-15
97 | Kandala, Srinivas | 9.9.2.2.1 | T | N | "When a QSTA retains a new ANAV value, that QSTA shall also save the address of the STA setting the corresponding ANAV value." The STA that clear the NAV may not be the same STA that sets the NAV. Not the address of the STA but the BSSID should be saved. | As suggested. Text probably needs to be rewritten a bit to make all parts consistent.
98 | Kandala, Srinivas | 9.9.2.2.1 | T | N | The text for handling multiple NAVs should be improved (Long description follows - but it helps the group to undersand the issue). First, as suggested in another comment, it should be the BSSID that needs to be saved and not the STA address. Consider the following scenario: A QSTA maintains 3 extra NAV counters. The QSTA NAV is always set to the maximum value of these three NAV counters. Let us also assume that there is another QSTA1 that does not implement this mechanism is right next to it. The QSTA receives three frames from QSTAs in 3 different BSSs setting its NAVs as follows: NAV1: 2000 us, BSSID1: WWW; NAV2: 3000 us, BSSID2: YYY; NAV3: 4000 us, BSSID3: ZZZ; QSTA NAV: 4000 us; Discard Flag: FALSE; QSTA1 NAV: 4000 us. Let us say that the QSTA receives another frame from the fourth BSS, XXX, with duration/ID set to 5000 us and the frame itself is 500 us, then the first NAV should be discarded and replaced by this new setting. The NAV table then looks like: NAV1: 5000 us, BSSID1: XXX; NAV2: 2500 us, BSSID2: YYY; NAV3: 3500 us, BSSID3: ZZZ; QSTA NAV: 5000 us; Discard Flag: TRUE; QSTA1 NAV: 5000 us The QSTA now receives a frame to reset the NAV from YYY, but according to the text, you do not reset NAV2, because other NAVs exceed its own value and the Discard flag has a value of True. I think the intention has been to make it NAV2:0, BSSID2: empty. The recommended change corresponds to this. Now, let us say we do the right thing and the corresponding NAVs are reset (but not the QSTA NAV) when they receive resetting frames. 2 resetting frames are received, one after 50 us of length 100 us from ZZZ, second after another 50 us of length 100 us from YYY. The NAV table will now look like: NAV1: 4700 us, BSSID1: XXX; NAV2: 0 us, BSSID2: empty; NAV3: 0 us, BSSID3: empty; QSTA NAV: 4700 us; Discard Flag: TRUE; QSTA1 NAV: 0 us. There is another resetting frame, this time from XXX after another 50 us of length 100 us. Then the NAV table will look like: NAV1: 0 us, BSSID1: empty; NAV2: 0 us, BSSID2: empty; NAV3: 0 us, BSSID3: empty; QSTA NAV: 4450 us? Discard Flag: TRUE QSTA1 NAV: 0 us. I think the QSTA NAV will have a value of 4450 because discard flag is TRUE. If originally the NAV werent discarded, it would have been only 1050 us. Because of this new mechanism, the QSTA is seriously inhibited. First, it is very unlikely that there will be large number of overlapping BSS. There will be a few, but more than 3 with sufficient energy to cause interference? Possible, but the chance is very low. And we are ultimately dealing with statistics. Furthermore, if a QSTA does not implement any of these extra NAV counters, it would have reset long back anyway. Penalizing someone for trying to be co-opeartive is not such a great idea. Finally, the resetting frame is not sent very frequently, having to store the state of discards is overkill. This problem is solved, if the recommended change is adopted. | Delete the final sentence of the paragraph 1, starting with, ", unless at least ANAV …".
99 | Kandala, Srinivas | 9.10.3 | T | N | Paragraph immediately below figure 62.10. There are too many rules for as simple thing as we have here. It should be simplified. | Delete the paragraph starting from second sentence. Add the followign text: The BAR shall be discarded if all MPDUs referenced by this BAR have been discarded from the transmit buffer due to expiry of their lifetime limit. |  | Alternate Resolution. Delete the paragraph starting with the second scentence. At the begining of the second paragraph add "If the block ack request is associtated with MPDUs belonging to a TC then retransmission of a block ack request is subject to the dot11ShortRetryLimit. If the block ack request is associtated with MPDUs belonging to a TS then the BAR shall be discarded if any MSDUs referenced by this BlockAckReq have been discarded from the transmit buffer due to expiry of their lifetime limit. |  | 2003-09-16
100 | Kandala, Srinivas | 9.9.2.3 | T | N | 3rd paragraph, last sentence is nonsensical. If you have changed bandwidth conditions surely you can inform in many ways. The sentence was a remnant of a sentence that went through several revisions. | Delete the sentence. |  | Alternate Resolution. Replace "has new or changed bandwidth requirements" with "wishes to inform the HC of queue status". Also replace "shall" with "may". |  | 2003-09-15
101 | Kandala, Srinivas | 9.9.2.4 | T | N | Second bullet item. It is not clear how long a QSTA should wait after the Service Start time before going into doze mode - as long as it takes ? Or is there some limit? | Clarify - something like "Maximum Service Duration" probably makes sense. |  | Comment declined. The text clearly explains when an SP ends. |  | 2003-09-15
102 | Kandala, Srinivas | 9.9.2.4 | T | N | Page 83, Line 1: A QSTA cant be in both PS-mode and active mode. I think it is meant to say "Awake" state. | Clarify. |  | Accepted. Instruct the editor to add clarifying text. |  | 2003-09-15
103 | Kandala, Srinivas | 9.9.2.4 | E | N | Text says: "During any time interval [t1, t2] that is greater than specification interval, the cumulative TXOP duration shall be greater than the total time required to transmit all MSDUs (of Nominal MSDU Size) belonging to all the admitted streams, each arriving at the mean data rate for the stream, over the period [t1, t2-D]." The original comment 336 for LB51 requests to replace the sentence by, "During any time interval [t1, t2] including the interval greater than specification interval, ...." and this comment has been accepted. The meaning of the current text is different from the originally accepted comment. The scheduler has to satisfy the condition even though t2-t1 is shorter than the specification interval. | Replace the text with, "During any time interval [t1, t2] that is greater than D, ...." |  | Comment accepted. | D5.1 | 2003-08-25 |  | A | C
104 | Kandala, Srinivas | 9.9.2.4.2 | T | N | This subclause probably belongs in clause 5 rather than 9. | Discuss and take appropriate action.
105 | Kandala, Srinivas | 9.10.1 | E | N | Figure 62.8 should be updated to include the case that the ADDBA.request is initiated by the recipient of the Block ACK. | As suggested.
106 | Kandala, Srinivas | 9.10.2 | E | N | "IEEE acknowledgement" is not an appropriate phrase | replace it with, "ACK frame". |  | Resolved by comment 120. | D5.1 | 2003-08-25 |  | O | C
107 | Kandala, Srinivas | 9.10.3 | T | N | Paragraph 1 says, "Each of the frames shall have the Ack policy subfield in the QoS Control set to “Block Acknowledgement”." However, the penultimate paragraph of the subclause says, "In order to improve efficiency, originators using the Block Ack facility may send MPDU frames with Ack policy in QoS Control frames set to “Normal Acknowledgement” if only a few MPDUs are available for transmission. The two sentences are inconsistent. | Rephrase the text in first paragraph as, "Each of the QoS Data frames within the block have the Ack Policy subfield in the QoS Control set to Block Acknowledgement." |  | Accepted. |  | 2003-09-16
108 | Kandala, Srinivas | 9.10.3 | E | N | Figure 62.9 - The arrows for "Data Block" and "Block Ack Exchange", and "NAV reservation" should be rewritten. | As suggested
109 | Kandala, Srinivas | 9.10.4 | T | N | 3rd paragraph appears to indicate that the defragmentation function is performed along with re-ordering. This conflicts with figure 11.1 in 6.1.4. Further, this always does not work as there could be a MAC layer encryption on the MPDU. To avoid any possible issues, delineate the two functionalities. | Replace the phrase "complete MSDU" with "all MPDUs with the earliest sequence number". |  | Withdrawn by commenter. |  | 2003-09-16
110 | Kandala, Srinivas | 11.2.1.4 | T | N | According to 7.3.2.20, the More Data bit in the ACK frames are also used to inform the QSTAs about bufferred traffic. This subclause needs to be updated. | As suggested. |  | Accepted. |  | 2003-09-16
111 | Kandala, Srinivas | 11.2.1.6 | T | N | According to 7.3.2.20, the More Data bit in the ACK frames are also used to inform the QSTAs about bufferred traffic. This subclause needs to be updated. | As suggested. |  | Accepted. |  | 2003-09-16
112 | Kandala, Srinivas | 11.2.1.10 | T | N | First sentence of the subclause. The power-save mode should be "Doze" state. | As suggested. |  | Accepted. |  | 2003-09-16
113 | Kandala, Srinivas | General | T | N | The term "APSD" has lost its meaning as it is more general than that. It is used for much more than the delivery by the AP. | Drop the word "delivery". If "Power Save" is thought to raise confusion, determine a more appropriate time. (Perhaps, "sleep" ?)
114 | Kandala, Srinivas | 11.2.1.10 | E | N | Replace "sleep" by "Doze" and "wake" by "awake" | As suggested. |  | Comment accepted. | D5.1 | 2003-08-25 |  | A | C
115 | Kandala, Srinivas | 11.2.1.10 | T | N | "Using prioritized or parameterized delivery mechanism". Not clear what is meant by this. | Rephrase it saying "using either EDCA or HCCA." Probably it is not needed, as long it is delivered, it doesn’t matter I think :) |  | Accepted. |  | 2003-09-16
116 | Kandala, Srinivas | 11.2.3 | T | N | This subclause merely expands what is briefly described in 11.2.1.10 and truly belongs in 11.2.1 as this is a PS mechanism in an infrastructure BSS. | Move the text appropriately. |  | Accepted. |  | 2003-09-16
117 | Kandala, Srinivas | 11.2.3 | T | N | Fourth paragraph - second and third sentences. However, not all QAP, but only a QAP which support APSD, shall do this. | Rephrase the sentences as suggested. |  | Accepted. |  | 2003-09-16
118 | Kandala, Srinivas | 11.2.3.1 | T | N | There are several occurences of "shall" in this subclause. But they are mandatory only when APSD is implemented. | Have a broad statement in the subclause stating that the operation is required only in QAPs that implement APSD. |  | Alternate Resolution. At the end of the Clause title add "s that support APSD" |  | 2003-09-16
119 | Kandala, Srinivas | 11.4.8 | T | N | Fourth paragraph - 1st sentence (1) The expression "missing QoS Null termination of a TXOP" is ambiguous. Does this include the case that the TXOP holder sends QoS Null without returning back TXOP ? (2) The HC should determine that TSID-B is inactive even if it receives the QoS Null for TSID-A. | Replace the quoted text with, "no QoS Null returning for related TSID within a TXOP."
120 | Kandala, Srinivas | 9.10.2 | E | N | It appears that the editor has rejected the changes in the subclause. The pdf document with changes shows it correctly, but the one with no changes does not. | Incorporate all the changes in the subclause into the draft. |  | Comment accepted. | D5.1 | 2003-08-25 |  | A | C
121 | Lewis, Mike | 9.1.3.1 | T | N | The clause on p.86 line 33 states that management frames and BlockAckReq / BlockAck control frames shall use AC_VO. This may not be possible, or may be undesirable, if admission control is applied to this access category. Any of the Acs could, in principle have access control applied to them. | Either explicitly exclude management frames / BlockAck control frames, PS-Poll frames, from access control, or change the text such that, if admission control is applied to AC_VO, the QSTA may choose to send management / BlockAck control frames via another AC. |  | Accepted. See comment 477. |  | 2003-09-16
122 | Lewis, Mike | 9.9.1.7.2 | T | N | The definition of FrameExchangeTime as being the time required to transmit the frame plus one ack plus one SIFS time does not cover the case of NoAck or BlockAck traffic, nor does it cover the case of RTS-CTS protection. | Change the text to "The FrameExchangeTime equals the time required to transmit the frame exchange sequence. For the case of a frame transmitted with normal acknowledgement policy and without RTS-CTS protection, this equals the time required to transmit the frame plus one ACK frame plus one SIFS"
123 | Clements, Ken | Annex D | T | Y | lack of formal specifications of the changes to the operation of the 802.11 MAC layer.
124 | Sherman, Matthew | 7.2.1.1 | E | N | There is an editorial problem throughout the doucment, and this is one example of it. A CAP is sometimes considered part of the CP, and sometimes not. So in this section where rules are called out for the CP and then for a CAP, it is ambiguous as to what is really meant. I would recommend using the terms "under EDCA" and "under HCCA". Note that there may be times where we really mean the "first frame of a TXOP" or "a non-initial frame within a TXOP". I'm open for better nomenclature on that one. But the editor is encouraged to look through the draft a clarify any ambiguities missed as suggested here. | Replace "in a CP" with "under EDCA". Replace "during a TXOP under HCF rules" with "under HCCA". |  | Accepted. | D5.1 | 2003-08-25 |  | A | C
125 | Sherman, Matthew | 7.2.1.2 | E | N | See comment for 7.2.1.1. | Replace "at the start of a polled TXOP under HCF rules" with "under HCCA". |  | Accepted. | D5.1 | 2003-08-25 |  | A | C
126 | Sherman, Matthew | 7.2.1.7 | E | N | Only QSTA can be RA or TA of this frame. Don't want to give the impression that other stations may use them as well. | Replace "STA" with "QSTA" throughout. |  | Accepted. | D5.1 | 2003-08-25 |  | A | C
127 | Sherman, Matthew | 7.2.1.8 | E | N | Need to reference footnote 10 here as well. | After "greater than or equal to the time" insert reference to footnote 10. If not possible because of word, and a new footnote 11 with "ibid" and renumber.
128 | Sherman, Matthew | 7.2.1.8 | E | N | Only QSTA can be RA or TA of this frame. Don't want to give the impression that other stations may use them as well. | Replace "STA" with "QSTA" throughout. |  | Accepted. | D5.1 | 2003-08-25 |  | A | C
129 | Sherman, Matthew | 7.2.2 | T | Y | I do not believe that QSTA are guarenteed to have global knowledge of all stations associated in a QBSS. Therefore they never can know for a fact whether all STA associated are or are not QSTA. Only the QAP would have this knowledge. | Replace "all STAs in a QBSS have QoS capability, in which case QSTAs use QoS data frames." with "a transmitting QSTA knows that all STAs in a QBSS have QoS capability, in which case the transmitting QSTAs uses QoS data frames."
130 | Sherman, Matthew | 7.2.2 | T | Y | In clause 6.1.1 it state "The QoSLocalMulticast service class causes broadcast and multicast MSDUs to be delivered directly from the transmitting QSTA to STAs within the same QBSS as bc/mc MPDUs." The text in Table 4.1 seems to conflict with this. | Pick one or the other and edit so that both are consistent with each other.
131 | Sherman, Matthew | 7.2.2 | E | N | Grammer. | Replace "QoS Data frames can be sent using QoS Data frames" with ""Data frames with the QoS subfeild set to 1 are used" |  | Accepted. | D5.1 | 2003-08-25 |  | A | C
132 | Sherman, Matthew | 7.2.2 | E | N | Clarification. | In Table 4.1 replace "Priority" with "User Priority" |  | Accepted. | D5.1 | 2003-08-25 |  | A | C
133 | Sherman, Matthew | 7.1.3.1.10 | T | Y | The use of the Order bit in QoS frames must be defined. | Define the use of the order bit for QoS frames.
134 | Sherman, Matthew | 7.2.3.9 | E | N | Table 12 for EDCA Parameter elements indicates presences in Beacon Frame even though this is the Probe Response frame. | In Table 12 replace the word "Beacon" with "Probe Response" |  | Accepted. | D5.1 | 2003-08-25 |  | A | C
135 | Sherman, Matthew | 7.3.1.4 | E | N | Clarification. | In Figure 27 for B15 replace the current contents with "rsrv". |  | Accepted. | D5.1 | 2003-08-25 |  | A | C
136 | Sherman, Matthew | 7.3.1.4 | E | N | The use of 'shall' is inappropriate for clause 7. All behavior should be in clause 9. The base standard has no 'shalls' in this section. Several recent task groups have added 'shalls' that should not be there. | Delete all occurrences of the word "shall" in this clause.
137 | Sherman, Matthew | 7.3.1.7 | E | N | Clarification. | Replace "Disassociated because of excessive number of frames that need to be acknowledged, but are not acknowledged for AP transmissions and/or poor channel conditions" with "Disassociated because an excessive number of frames transmited by AP were not acknowledged, and/or poor channel conditions". |  | Declined. Not all frames from an AP need to be acknowledged - for example, QoS Data frames with Ack Policy of "No acknowledgement" |  | 2003-08-25 |  | D | C
138 | Kandala, Srinivas | 6.1.1.1.1 | T | N | P12, L3 "the AP shall extract the UP value … from the associated TCLAS element" On the other hand, P48, L14 says "When TCLAS element is present in the request, the user priority is reserved" How does AP know the UP value for MSDUs which belong to a particular TCLAS? | Add user priority field to the TCLAS element in Figure 46.10. Change sentence in 6.1.1.1 "from associated TCLAS element" to "from user priority field in the associated TCLAS element"
139 | Kandala, Srinivas | 7.1.3.5.2 | T | N | P24, L8 "if the SP ends after the current frame exchange sequece…" Essentialy, frame exchange sequences defined in 9.12 have many frames to be done and you might not know which frame is actual last frame. | Change "current frame exchange sequence" to "successful transmission of the current frame"
140 | Kandala, Srinivas | 9.9.2.4 | T | N | P82, L18 2) "if the non-AP QSTA receives a frame with Last field set to 1…" Last field means EOSP field? | Change from "Last" to an appropriate field |  | Accepted. Replace "Last" with "EOSP" |  | 2003-09-15
141 | Kandala, Srinivas | 11.2.2 | T | N | P127, L3, only QSTA can support Block Ack. | Add "In a QIBSS, " at the beginning of the paragraph. Change STA to QSTA. |  | Accepted. |  | 2003-09-16
142 | Kandala, Srinivas | 11.2.3 | T | N | P127,L20, "by returning a Schedule element with the APSD Flag set to 1" Where is APSD Flag in Schedule element? | Crrect it. |  | Accepted. Replace "Schedule" with "TSPEC". |  | 2003-09-16
143 | Kandala, Srinivas | 11.4.6 | T | N | P134, L14, "the classification should be performed serially and … in parallel" What's the difference between serially and in parallel? | Clarify it. |  | Accepted. Replace the concept of Serial with the idea of matching all TCLASS parameters associated with that TS, and parralell with the idea of match at least one of the TCLASS parameters associated with that TS. |  | 2003-09-16
144 | Kandala, Srinivas | 6.1.1.1 | E | N | P11, L37, "MDDU" | Change to "MSDU" |  | Accepted. | D5.1 | 2003-08-25 |  | A | C
145 | Kandala, Srinivas | 7.2.1.8 | E | N | P28, L17, "...for the purposes of Block Ack (see 7.4.3.2)" 7.4.3.2 is not a good reference. | Change "7.4.3.2" to "7.3.1.16" |  | Accepted. | D5.1 | 2003-08-25 |  | A | C
146 | Kandala, Srinivas | 7.3.2.15 | E | N | P50, L35, "This derivation of this field is described in subcluse 9.10.1.7.3.2" | change "9.10.1.7.3.2" to "9.9.1.7.3.2" |  | Accepted. | D5.1 | 2003-08-25 |  | A | C
147 | Kandala, Srinivas | 7.3.2.18 | E | N | P52, L20, "Figure 46.12 - TS Processing" | Change to "TCLAS Processing" |  | Accepted. | D5.1 | 2003-08-25 |  | A | C
148 | Kandala, Srinivas | 9.2.3.4 | E | N | P67, L19, "A QSTA using the EDCF" | Change to "A QSTA using the EDCA" |  | Accepted. | D5.1 | 2003-08-25 |  | A | C
149 | Kandala, Srinivas | 9.10.1.7.3.2 | E | N | P75, L37 "9.10.1.7.3.2" | Change to 9.9.1.7.3.2" |  | Accepted. | D5.1 | 2003-08-25 |  | A | C
150 | Kandala, Srinivas | 11.4.1 | E | N | P129, L21, "for admitted TSPECs over the EDCF" | Change to "for admitted TSPECs over the EDCA" |  | Accepted. | D5.1 | 2003-08-25 |  | A | C
151 | Kandala, Srinivas | 11.4.1 | E | N | P129, L23, "to be transmitted over the EDCF" | Change to "to be transmitted over the EDCA" |  | Accepted. | D5.1 | 2003-08-25 |  | A | C
152 | Kandala, Srinivas | 11.4.5 | E | N | There are some places used "non-AP STA" P133, L23 P133, note 38 Title of the Figure 68.3 Two places in figure 68.3 Title of the Figure 68.4 P135, L3 | Change them to "non-AP QSTA"
153 | Kandala, Srinivas | 11.4.7 | E | N | P135, L3 "see 11.4.6" Wrong reference | change "see 11.4.8" |  | Accepted. | D5.1 | 2003-08-25 |  | A | C
154 | Kandala, Srinivas | 11.4.8 | E | N | P136, L3 and L4 "WSTA" | Change "non-AP QSTA" |  | Accepted. | D5.1 | 2003-08-25 |  | A | C
155 | Kandala, Srinivas | 11.6.2 | E | N | P139, L16, Font of the title is big | Make it smaller. |  | Accepted. | D5.1 | 2003-08-25 |  | A | C
156 | Kandala, Srinivas | 11.7 | E | N | P139, L39, DLP is not supported by STA in IBSS anyway | Change "IBSS" to "QIBSS" |  | Accepted. | D5.1 | 2003-08-25 |  | A | C
157 | Kandala, Srinivas | 9.1.3 | E | N | The text says,"If a TXOP is obtained using the controlled channel access, it is called a polled TXOP." This is strictly not true. | Replace the last sentence with, "If a TXOP is obtained using the controlled channel access, it is defined as HCCA TXOP. If the TXOP is obtained due to a QoS (+)CF-Poll from the HC, the TXOP is defined as a polled TXOP." |  | Accepted. | D5.1 | 2003-08-25 |  | A | C
158 | Kandala, Srinivas | 9.9.1.3 | E | N | Figure 62.2 and the text. The text does not explicitly identify when the medium busy condition expires. | Add within paranthesis after the penultimate sentence of the final paragraph in the subclause the following text: "(i.e., at the end of M1 in Figure 62.2)" |  | Comment accepted. Text somewhat rephrased. | D5.1 | 2003-08-25 |  | A | C
159 | Kandala, Srinivas | 9.9.2.1.2 | E | N | Text says: "After the last frame of all other non-final frame exchange sequences (e.g., sequences which that convey unicast QoS data or management type frames) during a TXOP the HC or holder of the current TXOP shall wait for one SIFS period and then start transmitting the first frame of the next exchange sequence." "one SIFS" should be replaced by "at least one SIFS", or, ".... shall wait for one SIFS period and then start transmitting ...." should be replaced by ".... shall wait for one SIFS period before transmitting the first frame ...." | As suggested. |  | Comment accepted. Use the latter suggestion. | D5.1 | 2003-08-25 |  | A | C
160 | Kandala, Srinivas | 9.9.2.3 | E | N | Text says: "The TID in the QoS control fields of these frames shall indicate the TC or TS to which the MPDU belongs, ....." However, the above sentence does not include the following case in 7.1.3.5.1: "For all QoS (+)CF-Poll frames of subtype Null, the TID subfield in the QoS Control indicates the TID for which the poll is intended." | The text in 9.9.2.3 should be updated. |  | Accepted. | D5.1 | 2003-08-25 |  | A | C
161 | Kandala, Srinivas | 9.12 | E | N | "=" is not described in the legend. | Provide a description. |  | Accepted. | D5.1 | 2003-08-25 |  | A | C
162 | Kandala, Srinivas | 10.3.11.2.2 | E | N | Text says: "A TS not is created with this definition." | Replace the sentence by, "A TS is not created with this definition." |  | Accepted. | D5.1 | 2003-08-25 |  | A | C
163 | Kandala, Srinivas | 10.3.11.2.2 | E | N | Text says "For other values of ResultCodes, no new TS has been created." | Move the sentence before the line 5, in the same page. |  | Accepted. | D5.1 | 2003-08-25 |  | A | C
164 | Kandala, Srinivas | 10.3.11.4.2 | E | N | Text says: "If the ResultCode is ALTERNATIVE, .....". However, "ALTERNATIVE" should be replaced by "REJECTED WITH SUGGESTEDCHANGES". | As suggested |  | Accepted. | D5.1 | 2003-08-25 |  | A | C
165 | Kandala, Srinivas | 10.3.14.2 | E | N | "InitiatorFlag"s don't exist in the argument lists for MLME-ADDBA.request and MLME-ADDBA.confirm, although they exist in the corresponding tables. | Add "InitiatorFlag"s in the argument lists for MLME-ADDBA.request and MLME-ADDBA.confirm. |  | Accepted. | D5.1 | 2003-08-25 |  | A | C
166 | Kandala, Srinivas | 10.3.14.4 | E | N | "InitiatorFlag"s don't exist in the argument lists for MLME-ADDBA.request and MLME-ADDBA.confirm, although they exist in the corresponding tables. | Add "InitiatorFlag"s in the argument lists for MLME-ADDBA.request and MLME-ADDBA.confirm. |  | Accepted. | D5.1 | 2003-08-25 |  | A | C
167 | Kandala, Srinivas | 11.4.1 | E | N | Text says, "A TS may have one or more TCLAS associated (within the discretion of the QSTA that sets up the stream) associated with it." There are 2 "associated" included in this sentence. | remove one of the 2 "associated". |  | Accepted. | D5.1 | 2003-08-25 |  | A | C
168 | Kandala, Srinivas | 11.5.1.2 | E | N | Text says, "A receiver shalloperate as follows ...". However, this "receiver" should be replaced by "responder". | As suggested. |  | Accepted. | D5.1 | 2003-08-25 |  | A | C
169 | Kandala, Srinivas | General | T | N | Why STATUS_CODEs exist individually per ACTION ( Fro example, Table19.2 ) for MANAGEMENT ACTION ? Typically (in 802.11-1999), the numbers for STATUS_CODEs are allocated uniformly like Table 19. | Unfiy the status codes
170 | Kandala, Srinivas | 7.2.1.8 | T | N | Reordering Buffer size in BA control field is redundant because buffer information is already exchanged through ADDBA signaling. | Replace Reordering buffer size with reserved fileld. |  | comment accepted. Delete the "Re-ordering Buffer Size" field from the Block Ack frame. | D5.1 | 2003-08-26 |  | A | C
171 | Kandala, Srinivas | 7.3.1.16 | T | N | You can not accommodate 64 MSDUs =(64x11=704 MPDUs) by 8bits of Buffer size field. | Add 2 more bits to Buffer size field
172 | Kandala, Srinivas | 11.4.5 | E | N | As there is no "ALTERNATIVE_GRANT", there are only two possible types of failed set up. | Update the subclause accordingly. |  | Accepted. | D5.1 | 2003-08-25 |  | A | C
173 | Kandala, Srinivas | 7.3.2.20 | T | N | The text says, "QAPs set the TXOP Request subfield to 1 if they can process a non-zero TXOP duration requested subfield in QoS Control in frames of subtype QoS data and set it to 0 otherwise. Non-AP QSTAs set the TXOP Request subfield to 1 if they can send their bandwidth requirements using TXOP duration requested subfield in QoS Control field in QoS data frames and set it to 0 otherwise. There is similar text for Queue Request subfield. However, it is unclear what occurs when QAP's request and QSTA's request don't match. For interoperability purposes, as the complexity really is in the QAP, the best solution is for the non-AP QSTA to support both methods. | Add text to indicate that all non-AP QSTAs support both methods and the TXOP Request and Queue Request subfields in QoS Capabilities field are reserved. |  | Comment accepted. Add to 10.3.10 text to indicate that the QAP shall support at least one of the Queue size or TXOP duration format, and non-AP QSTAs shall support both. In addition, modify 7.3.2.20 to indicate that the cited capability bits are "reserved" when transmitted by non-AP QSTAs. Finally, in 9.9.2.3.1, describe station behavior to the effect that stations shall use a format that is indicated in the QoS capability field from the QAP. |  | 2003-08-27
174 | Kandala, Srinivas | Annex A | T | N | Wrong Reference for Block Ack | Replace "7.4.1.5, 7.4.1.6, 7.4.1.7" with "7.4.3"
175 | Kandala, Srinivas | Annex A | T | N | Wrong Reference for APSD | Delete "7.3.2.18, 7.4.1.6". Add either "7.3.2.15" or "7.4.1"
176 | Kandala, Srinivas | Annex A | T | N | Wrong Reference for DLP | Delete "7.3.2.20" Replace "10.3.13" with "11.7"
177 | Kandala, Srinivas | Annex A | T | N | 9.1.3.1 should be added somewhere in A.4.y | As commented
178 | Kandala, Srinivas | Annex A | T | N | Name for QD5 changed | Replace "Distributed admission control" with "Contention-based Admission Control"
179 | Kandala, Srinivas | Annex A | T | N | No need for expanding "7.4.1.1-7.4.1.4" | Replace it with "7.4.1"
180 | Kandala, Srinivas | 7.3.2.19 | T | N | The last sentence in the second paragraph below 46.14 does not make sense, taken in the context of a Schedule frame which is sent by the QAP to update the schedlues. Furthermore, it is specifying behavior which means that it should not be in this subclause. If a schedule changes the next service period start time is given by Service Start time, in which case it should be greater than the previous SP beginning+Minimum Service Interval and less than the previous SP beginning+Maximum Service Interval. | Delete the referred sentence. Add to subclause 9.9.2.4, " The modified Service Start Time shall not exceed more the requested Service Start Time by more than one Minimum Service Interval. The QAP may modify the schedule by sending a Schedule frame. The Service Start Time in the Schedule Element in the Schedule frame shall not exceed the beginning of the immediately previous SP by more than the maximum service interval. The Service Satrt Time shall not precede the beginning of the immediately previous SP by more than the minimum service interval."
181 | Kandala, Srinivas | 9.9.2.1 | E | N | Second sentence. It is not a one-time setting, it should be continuously updated. | Replace "setting" with "value".
182 | Kandala, Srinivas | 7.1.3.5.6 | T | N | Second paragraph - sentences 2 and 3: Inconsistent with other clause 9.9.2. More specifically, the last frame in SP probably will have this value to be 0, however it does not mean that the HC should stop polling. | Remove the two sentences. Add the following sentence at an appropriate place in chapter 9: "Even if the value for TXOP duration requested is zero, the HC shall provide a QoS CF-Poll according to the restriction of Minimum/Maximum service interval."
183 | Kandala, Srinivas | Annex C | T | N | I understand that it is inappropriate for our group to delete Annex C, regardless of the motion in the WG. For the deletion of the Annex C, we need to have a separate PAR. | Remove the editorial instruction from the subclause. Insert the following at the end of C.3 and C.4: This annex does not describe the behavior of a STA with QoS facility. |  | comment accepted. |  | 2003-08-28
184 | Skellern, David | 9.9.1.3 | T | Y | P71 Line 8 of the clean draft (item c). What on earth does this mean. I cannot parse this sentence. | I have no idea. What about breaking it into subclauses? |  | Comment accepted. The item will be divided into multiple sub-items. |  | 2003-08-25
185 | Skellern, David | general | E | N | Much of the new text is inordinately difficult to read and understand. Some is impossible (such as described in the comment above) | IEEE should pay for a technical writer to clean up the whole draft. More diagrams showing situations and relationships would greatly help.
186 | Cam-Winget, Nancy | General (7.4.2, 10.3.12, 11.7) | T | N | The DLP flow does not include the security association required to establish a secure link between STAs. If this is a goal, then it must be properly addressed. While Tgi has attempted to define it separable from Tge, it does not achieve the required security properties nor does it assure synchronization of the association between the STAs. | Document 03/657 outlines the issues and possible alternatives for resolution. There is no reason why the DLP action frames can not embed the delivery of the security association context (e.g. group key) to each STA and thus avoid at minimum the race conditions that can occur.
187 | Kitchin, Duncan | 9.10 | T | N | Specified in 9.10.3 that all frames transmitted that are part of a block ack agreement must use "block ack" policy. This is an unecessary constraint; use of immediate ack for some frames still has value for detection of collisions on the first MPDU of a burst, and for retransmission of failures | Indicate that Data frames subject to block ack may use ack or no-ack policy individually. Also mandate that at the beginning of a burst the transmitter shall verify the absence of a collision before transmitting more than one data frame either by a) obtaining the TXOP from a poll b) using an RTS-CTS prefix or c) sending the first data frame with an “ack” policy
188 | Kitchin, Duncan | 9.10 | T | N | It is not clear whether the range of outstanding MPDUs (ie the reorder buffer) must begin on an MSDU boundary. This is hinted at by the format of the block ack frame, and in particular, if this is not so, the frame BA definition contains ambiguities. | Make this restriction explicit - define a window of MPDUs which are valid for transmission, and specify that that window must start on an MSDU boundary.
189 | Kitchin, Duncan | 9.10 | T | N | The condition in 9.11.3 that “…the originator may transmit a block of QoS data type frames separated by a SIFS period, with the total number of frames not exceeding the reordering buffer size…” is not the correct one, although you could kind of imply the correct definition from the text | Define instead a window of frames eligible for transmission, starting from the earliest MSDU with at least one unacknowledged MPDU, and ending a number of MPDUs later dependent on the reorder buffer size. Then specify that any MPDU in that window is eligible for transmission in any order, and define the rules that cause the window to move forwards.
190 | Kitchin, Duncan | 9.10 | T | N | What happens if all initial attempts at the first MSDU fail, and the first MPDU received after a block ack agreement gets set up is the next one? This results in receive data on the first MSDU being lost | Specify how the receiver determines the initial sequence number. The best way to do this would be to require a block ack request before the first data is sent in a new block ack agreement
191 | Kitchin, Duncan | 9.10 | T | N | Why is the style of block ack response negotiated at setup? There is no reason for this to be fixed. Permitting the receiver to use whichever it wants permits it more time only when required for processing | Remove the block ack policy response in the ADDBA response frame.
192 | Kitchin, Duncan | 9.10 | T | N | What happens when a block ack request exceeds its retry limit? Nothing is specified here | Define the behavior in this case. Either a) specify this as a fatal condition – requiring teardown of the block ack or b) specify that the transmitter resets the window in some manner that causes the receiver to be synchronized
193 | Kitchin, Duncan | 9.10 | T | N | What happens if frames are acked normally, causing a window advance? | Specify this condition.
194 | Kitchin, Duncan | 9.10 | T | N | As currently defined, there is a separate block ack agreement and state per TID. This makes no sense for TIDs in the range 0-7, where TIDs are aggregated into four queues. | Specify that the TID identifies one of 12 block ack states, with a mapping from TID to the “block ack label”. TIDs 8-15 map directly, TIDs 0-7 map onto the remaining four labels.
195 | Meyer, Klaus | 7.1.3.1.8 | T | Y | The More Data field is set to 1 in broadcast/multicast frames. Why is this restricted to zero user priority only? | Clarification requested.
196 | Meyer, Klaus | 7.3.2.13 | T | Y | Table 46.1: The number of octets specified by the Length field is wrong. | Change the number in the Length field to '5'.
197 | Meyer, Klaus | 9.1.3.1 | T | Y | text: '… EDCA TXOP is limited to a single MSDU at any rate …'. MPDU (release D4.0) has been replaced by MSDU. MPDU (release D4.0) has been replaced by MSDU. What was the reason for that change and could that prefer data packets which are labeled AC_BK and AC_BE? | Clarification required.
198 | Meyer, Klaus | 9.1.3.1 | T | Y | text: 'A QSTA shall update its MIB values … within one beacon interval after receiving an updated EDCA parameter set.' Does that mean an update needs to take place still within the same beacon interval in which the updated EDCA parameter set was received or has the beacon interval to be considered as duration? | Clarification requested.
199 | Meyer, Klaus | 9.9.1.3 | T | Y | text: 'a) Following AIFS[AC] of medium idle indication after …': The calculation based on this paragraph does not fit to the statement of 'Earliest possible transmission on-air when AIFSN=1' in Figure 62.2. According the text the calculation is specified to start after M1+D1 while the Figure indicates that it starts immediately. | Align content of text and Figure. |  | counter - the AIFS as measured by the MAC does not follow the timing as indicated on the upper portion of the diagram, but instead, the timing on the lower portion, due to the delays encountered in the signal from the air traveling from the phy to the MAC (D1) and the delays in traveling from the MAC to the PHY (RxTx time) - however, the text is incorrectly using the medium time to describe the time required to wait on the part of the MAC - editor shall change AIFS[AC] in items a) b) c) d) from AIFS[AC] to AIFSN[AC] x aSlotTime |  | 2003-09-15
200 | Meyer, Klaus | 9.9.1.3 | T | Y | text: 'c) At the latter of the end of the ACK-Timeout interval …'. A definition of ACK-Timeout or a reference to the respective definition would be very useful for the readers. | Add the respective definition or a reference. |  | reject - a value for ACK-Timeout is found in the SDL, albeit, not exactly with the name of ACK-Timeout, but implicitly taking the role of this parameter - further clarification on this issue is to be addressed to the TGm TG, since this issue is one of cleaning up a problem that exists in the base standard. |  | 2003-09-15
201 | Meyer, Klaus | 9.9.1.3 | T | N | The term 'slot boundaries' is used in the text but is not included in Figure 62.2. | Add the term 'slot boundaries' to Figure 62.2 (similar as already done in Figure 58 (802.11 standard)). |  | accept - add the label "MAC Slot Boundaries" to the diagram in a position corresponding to the position that this label had in the base standard equivalent diagram - and add the label "AIFSN=1 Slot Boundary", etc beneath each of the vertical lines on the lower half of the diagram, in the position where, in the base standard equivalent diagram, the labels "TxPIFS Slot Boundary", etc. had appeared |  | 2003-09-15
202 | Meyer, Klaus | 9.9.2.1 | T | N | Note 14: The note is helpful but the context between TSF synchronization and end of polled TXOP remains unclear. | Clarification required. |  | declined. TSF sycnronization relates to the clock synchronization between a station and an AP. All timing (including the timing of the end of a TXOP) depends on this synchronization. The current draft is believed to be sufficiently clear in this regard. |  | 2003-09-15
203 | Meyer, Klaus | 9.9.2.1 | T | Y | This causes all non-QoS STAs to set their NAVs to the dot11CFPMaxDuration value at DTIM TBTT, …'. That means it has to be set at the beginning of a CFP but not every DTIM starts a CFP. | Clarification required. |  | Accepted. Replace "dot11CFPMaxDuration" with "CFPDurRemaining value in the CF Parameter set element". Delete DTIM. |  | 2003-09-15
204 | Meyer, Klaus | 9.9.2.1.3 | T | Y | Clause 9.9.2.1.3 defines recovery for polled TXOPs. Why is this different to EDCF continuation TXOP (clause 9.9.1.4)? | Clarification required (e.g. add a remark to clause 9.9.1.4). |  | Alternate Resolution. Instruct the Editor to add a statement in 9.9.2.1.3 explaining why the recovery needs for an HCCA TXOP are different than for an EDCA continuation TXOP. |  | 2003-09-15
205 | Inoue, Yasuhiko | 5.7.1 | E | N | Message sub-type field seem to be incorrect. | Message sub-type will be "Data, not "QoS Data" because this message is directed to non-QoS STA. |  | Accepted. | D5.1 | 2003-09-14 |  | A | C
206 | Inoue, Yasuhiko | 6.1.1.1 | E | N | typo: MDDU | MDDU --> MSDU |  | Accepted. | D5.1 | 2003-09-14 |  | A | C
207 | Barr, John | 7.4.1.2 | T | Y | In section 9.9.2.4, the minimum set of parameters required so that the scheduler can determine a schedule for an admitted stream are defined. A different minimum set of parameters are required by the eDCA channel access function in section 9.9.1.7.2. Therefore, when admitting an eDCA flow the HC does not receive the minimum amount of information required to determine a schedule. | 1) Change the second column of the last row in table 20.8 to read "Schedule (HCCA flows only)" 2) Change line 11 on page 56 to read "The HC announces the schedule for HCF controlled channel access flows and for the flows which are admitted as both controlled and contention-based channel access in the ADDTS response frame".
208 | Barr, John | 9.9.2.4 | T | Y | The scope of the aggregation behavior is not limited to HCCA flows. The eDCF channel access function requires a different minimum set of TSPEC parameters than the HCCA channel access function and therefore the two types of flows can and should not be aggregated. | 1) Change line 23 on page 82 to read "The HC may aggregate admitted HCCA TS for a single non-AP QSTA and establish a Service Schedule for the non-AP QSTA. 2) Change line 26 on page 82 to read "If the QAP establishes an aggregate Service Schedule for a non-AP QSTA, it shall aggregate all HCCA streams for the QSTA. |  | Accepted |  | 2003-09-15
209 | Barr, John | 11.2.1.10 | T | Y | For an eDCA admitted flow in APSD mode, the specified wakeup and sleep behavior tied with Service Period (SP) for non-AP QSTA results in inefficient performance. The reason is: if the non-AP QSTA in power save mode and wakes up to transmit this traffic prior to the scheduled SP, then it shall also wake up or remain awake for the scheduled SP. For a bi-directional or uplink flow, once a station wakes up and transmits, there is no reason why it should go back to sleep and then wake up again for a scheduled service interval to receive a frame from an AP. It would be even more inefficient, from a QoS standpoint (e.g. media access delay), to place a restriction on the non-AP QSTA that it must not transmit until the scheduled SP even the uplink frame is available to transmit prior to the SP. | Adopt the text in document 11-03-0661-00-000e
210 | Barr, John | 11.2.3 | T | Y | For an eDCA admitted flow in APSD mode, the specified wakeup and sleep behavior tied with Service Period (SP) for non-AP QSTA results in inefficient performance. The reason is: if the non-AP QSTA in power save mode and wakes up to transmit this traffic prior to the scheduled SP, then it shall also wake up or remain awake for the scheduled SP. For a bi-directional or uplink flow, once a station wakes up and transmits, there is no reason why it should go back to sleep and then wake up again for a scheduled service interval to receive a frame from an AP. It would be even more inefficient, from a QoS standpoint (e.g. media access delay), to place a restriction on the non-AP QSTA that it must not transmit until the scheduled SP even the uplink frame is available to transmit prior to the SP. | Adopt the text in document 11-03-0661-00-000e
211 | Euscher, Christoph | 7.3.2.14 | T | N | The adaptation of EDCA parameters on changes in traffic load has been proved to be a very useful mechanism to enhance the throughput. This clause unfortunately defines this option only for QAPs. Define necessary changes to provide the adaptation of EDCA parameters also in an IBSS. | Line 5: Define the EDCA parameter set element not only for QAPs but also for non-AP QSTAs to allow an adaptation of the EDCA parameters to changes in offered load and traffic types in an IBSS, too. Table 20.2: Provide additional (recommended) default parameter sets for different traffic scenarios to avoid frequent change of policy due to change of beacon transmitting QSTA. Provide additional text to request the QSTAs to observe the traffic situation within the IBSS for correct parameter set management.
212 | Adachi, Tomoko | 6.1.1.1 | E | N | The second sentence says "An MDDU with a particular UP is said to ..." | Isn't MDDU MSDU? |  | Accepted. | D5.1 | 2003-09-14 |  | A | C
213 | Adachi, Tomoko | 6.1.1.2 | T | Y | In the sixth paragraph, it says "If a PC is not present, a QSTA should attempt to deliver traffic with ContentionFree priority using a polled service by initiating a TSPEC with default parameters and a UP of zero." It is rather more important to have Access Policy set to 00 (HCCA) than having UP set to zero. Also, the default parameters of TSPEC seems not to be defined. | State that Access Policy should be set to 00 (HCCA) in the TS info field of TSPEC element. Also clarify what the default values are for TSPEC parameters. |  | comment accepted. |  | 2003-08-25 | Matthew Sherman has supplied default TSPEC parameter values in 03/151r0. Editor to add statement concerning TS Info field.
214 | Adachi, Tomoko | 7.1.3.1.8 | T | Y | In the second paragraph, why does the broadcast/multicast frames to set More Data field limited for those with zero user priority? When there are no bc/mc frames with zero UP, then AP cannot inform the power-saving STA that there are buffered bc/mc traffic for other UPs. Power-saving STAs are not only legacy STAs, but may also be QSTAs. QoS bc/mc frames cannot be understood by legacy STAs but can be by QSTAs and used as an important information. | Delete the words "with zero user priority" from the sentence and add "the same user priority of the" before "additional buffered broadcast/multicast MSDUs, or MMPDUs, remain to be ..." Or, have broadcast/multicast frames all use zero user priority when there is any associated power-save legacy STA, and use their More Data fields for the notification. |  | alternative resolution. Resolved by resolution to comment 273. | D5.1 | 2003-08-25 |  | O | C
215 | Adachi, Tomoko | 7.2.1.1 | T | Y | The first part of this clause is explaining DCF and EDCA cases, and the second part is explaining HCCA, aren't they? | Return the word "polled" before "TXOP under HCF rules" in the second paragraph. Or change "HCF rules" to "HCCA." |  | alternative resolution. Resolved by resolution to comment 124. | D5.1 | 2003-08-25 |  | O | C
216 | Adachi, Tomoko | 7.3.1.4 | E or T | Y | In Table 17, QoS=1 cases are accepting sending QoS-CF-Polls to non-AP QSTAs, aren't' they? | Make clear that QAP is HC and sends QoS-CF-Polls to non-AP QSTAs. |  | comment accepted. Also add "(HC)" after "AP" in the last four rows of the table. | D5.1 | 2003-08-25 |  | A | C
217 | Adachi, Tomoko | 7.3.1.16 | T | Y | Block Ack Policy subfield has meaning when it is included in the frame sent by the recipient. In other words, when ADDBA request is sent from the originator, then it is only an information how the originator will send back the BlockAck frame in case of being a recipient but it is not the case. The recipient should respond on decision of its own Block Ack policy. | Have the Block Ack Policy subfield 2 bits to enable to indicate that when originator is the initiator it can accept both immediate Block Ack and delayed Block Ack cases. This means to change the meaning of Block Ack Policy subfield when originator is the initiator to indicate the capability of accepting which policy (or both policies) for BlockAck. Or, add description (9.10.2 may be the right place) not to use the Block Ack Policy bit information when the recipient decides to accept or reject the ADDBA request sent by the originator (=initiator). |  | comment declined. Expanding the field is not necessary since the implementation of the mechanism at the originator is independent of the Block Ack policy. |  | 2003-08-25 |  | D | C
218 | Adachi, Tomoko | 7.3.2 | E | N | In Table 20, there is "QoS Management Action" as an element, but there is no such element but "QoS Action Header element" described in clause 7.3.2.21. Isn't "QoS Management Action" "QoS Action Header"? | Correct the element name. |  | Alternate resolution. Delete "management" in the entry. Also rename "QoS Action Header" as "QoS Action". | D5.1 | 2003-09-14 |  | O | C
219 | Adachi, Tomoko | 7.3.2 | E | N | The element ID of QoS Capability element in Table 20 is deleted. | Return the number 46 or have it assigned by ANA. |  | Comment accepted | D5.1 | 2003-09-14 |  | A | C
220 | Adachi, Tomoko | 7.3.2.14 | T | Y | The paragraph before Table 20.1 says the minimum value for AIFSN is 2. It should be 1 (= PIFS) to make obvious discrimination between different priorities. Also the case using AIFSN=1 in 9.9.1.3 is a good example of authorizing this. | Change the minimum value for AIFSN to 1. |  | alternative resolution. Change "QSTA" to "non-AP QSTA" in the sentence immediately prior to the sentence stating that the minimum AIFSN is 2. For non-AP QTAs the minimum AIFSN is 2 in the latest draft, as the definition of AIFSN has changed. The EDCA behavior in draft 5.0 for AIFSN=2 is the same as the behavior in draft 4.0 for AIFSN=1. Also see resolution to comment 276. | D5.1 | 2003-08-25 |  | O | C
221 | Adachi, Tomoko | 7.3.2.14 | T | Y | Table 20.2 says the default AIFSN value of the highest AC is 2. It should be 1 (=PIFS) to make obvious discrimination between different priorities. | Change the default value for AIFSN of AC_VO in Table 20.2 to 1. |  | alternative resolution. Change "QSTA" to "non-AP QSTA" in the sentence immediately prior to table 20.2. Also see resolutions to comments 220 and 276. | D5.1 | 2003-08-25 |  | O | C
222 | Adachi, Tomoko | 7.3.2.15 | T | N | The bidirectional link in Table 20.3 is limited to be used between non-QAP QSTA and QAP. Can't it be applied to direct link? | Enable the bidirectional link to be used in direct link.
223 | Adachi, Tomoko | 9 | E | N | In the third sentence, HCF is said to be described in 9.9.1, but actually it is 9.9. | Correct the part "..., 9.3 (PCF), and 9.9.1 (HCF)." to "..., 9.3 (PCF), and 9.9 (HCF)." |  | Accepted. | D5.1 | 2003-09-14 |  | A | C
224 | Adachi, Tomoko | 9.2 | T | Y | In 9.2.3.4 EIFS of the based standard, there is a description that EIFS is used by the DCF. EDCA must be added to this. Also, on the other hand, it should be clearly written that EIFS is not used in PCF and HCCA, because EIFS will reset the NAV. | Add the following descriptions. EIFS is used also by EDCA. Under PCF, when a STA receives a Beacon and set NAV for PCF, that STA should stop setting EIFS during the NAV. When QoS CF-Poll is correctly received at a STA, that STA should stop setting EIFS during the NAV set by that QoS CF-Poll. |  | alternative resolution. Accept the first recommended change. Reject the second and third recommended changes, see resolution to comment 268. | D5.1 | 2003-08-25 |  | O | C
225 | Adachi, Tomoko | 9.2.9 | E or T | Y | Are the sequence numbers for QoS (+)Data frames generated from different counters prepared for each TID *and each destination*? | Have the sequence numbers for QoS (+)Data frames count up different in TID and destination. |  | comment accepted. See resolution for for comment 277. Current behavior in the draft already does what the commentor recommends. | D5.1 | 2003-08-25 |  | A | C
226 | Adachi, Tomoko | 9.2.9 | E | N | The third sentence in the fourth paragraph says "A receiving STA is required to keep *only* the most recent cache entry per Address 2-sequence-number pair, storing only the most recently received fragment number for that pair." It should be a non-QoS STA. | Correct "STA" in the indicated sentence to "non-QoS STA." |  | Declined. There are cases where a QSTA may receive data frames from a non-QoS STAs. |  | 2003-09-14 |  | D | C
227 | Adachi, Tomoko | 9.6 | T | Y | Shouldn't the frames including (+)CF-Ack or (+)CF-Poll sent by BSS basic rate set to have other STAs understand and set NAV? | Correct as described. |  | alternative resolution. Require that when the HC sends a (+)CF-Poll in the CP, the poll must be sent at a rate in the basic rate set, unless the RTS-CTS protocol is used and the RTS duration covers the whole TXOP. For the other cases, due to "piggybacking" of data and acknowledgement, the AP should not be required to send these frames at a basic rate. |  | 2003-08-25
228 | Adachi, Tomoko | 9.9.1.3 | E or T | N | What will be the actual value for ACK-timeout? It is not clarified in the 802.11 base standard and also in this draft. | Clarify the ACK-timeout value. |  | reject - see comment 200 resolution |  | 2003-09-15
229 | Adachi, Tomoko | 9.9.1.3 | E | N | In the paragraph before Figure 62.2, the second sentence uses AIFSD[AC] but it is not used in the draft now. It should be AIFS[AC] instead. | Correct AIFSD[AC] to AIFS[AC]. |  | Alternate resolution. Resolution to comment 83 deletes the paragraph as it is a repeat of what is already there in the subclause. | D5.1 | 2003-09-15 |  | O | C
230 | Adachi, Tomoko | 9.9.1.4 | T | Y | The second paragraph says that multicast frame exchange is only permitted to QAP. Direct link protocol allows non-AP QSTAs to transmit multicast frames. Also for the case of QAP transmitting, "multicast" should include "broadcast". | Add the description to permit non-AP QSTA to transmit a multicast frame. Add the word "broadcast" parallel to "multicast" for the case of QAP transmission. |  | comment accepted. Delete the first instance of "by a QAP" in the paragraph. Note that DLP protocol setup is not required for local broadcast and multicast. | D5.1 | 2003-08-26 |  | A | C
231 | Adachi, Tomoko | 9.9.1.5 | E or T | Y | In the last sentence, what should the QSTA increment? What are "MSDU or STA short or long retry counters"? Is it saying we need short and long retry counters for each MSDU? The words "MSDU or STA" seem to be no sense. | Delete "MSDU or STA" from the last sentence. |  | alternate resolution. Delete the sentence cited, delete the first sentence of the second paragraph of 9.9.1.6, and copy paragraphs 4 and 5 of subclause 9.2.5.3 in the base standard to 9.9.1.6 and vectorize the counters to make them per-AC, and add text to indicate that the counters are incremented for internal collisions." The MSDU and station short and long retry counters are defined in the base standard in clause 9.2.5.3. |  | 2003-08-26
232 | Adachi, Tomoko | 9.9.1.7.1 | T | Y | Is ADDTS request really conveyed in *all* of the management frames except a probe request from an associated non-AP QSTA? Isn't it limited only to reassociation request (because it is stated that QSTA is "associated") and ADDTS request frames? QoS Management Action element is only present in (beacon, probe response,) association request and reassociation request frames. | Limit that the ADDTS request may be sent by ADDTS request frame or conveyed in a reassociation request frame. |  | comment accepted. See resolution to comment 90, and also delete "except a probe request" and delete "associated" in the second sentence of the first paragraph. | D5.1 | 2003-08-26 |  | A | C
233 | Adachi, Tomoko | 9.9.1.7.2 | E or T | Y | How to update the used time at non-AP QSTA is unclear. Why does "admitted_time" need to be subtracted from used_time and compare that result with 0? Why does "FrameExchangeTime" need to be added after each frame exchange? The FrameExchangeTime is for the frame yet not transmitted, isn't it? | Clarify. |  | comment accepted. Replace all occurances of FrameExchangeTime with MPDUExchangeTime, to avoid any confusion wiith the Frame Exchange sequences defined in subclause 9.12. In the cited subclause, change item "b)" to read "after each successful or unsuccessful MPDU transmission attempt," and add to the end of item "b)" indented text as follows: "where FrameExchangeTime corresponds to the just completed frame exchange." Replace the first sentence in the next to last paragraph in the cited clause with the following text: "The FrameExchangeTime equals the time required to transmit the MPDU, plus the time required to transmit the expected response frame plus one SIFS if a response is expected, plus one aSlotTime if the transmission was unsuccessful." The granularity of the self-policing of the admitted_time is one second interval. It is compared to 0 as you can not carry over the unused admitted_time to the next interval but ensure that if the limit is exceeded, thata is carried over to the nent interval. | D5.1 | 2003-08-26 |  | A | C
234 | Adachi, Tomoko | 9.9.1.7.3.1 | T | Y | Access category AC_BE should be free from admission control. If this is not guaranteed, there is a danger that QAP might set ACM bit for all the access categories, and then, a non-AP QSTA cannot send even an authentication frame. | Have admission control never be required for access category AC_BE.
235 | Adachi, Tomoko | 9.10.1.7.3.2 | E | N | The clause after 9.9.1.7.3.1 should be 9.9.1.7.3.2. | Correct the clause number. |  | Accepted. | D5.1 | 2003-09-14 |  | A | C
236 | Adachi, Tomoko | 9.9.2.1.3 | T | Y | For channel efficiency, it is better that when HC observes that the TXOP holder does not transmit for PIFS interval, the HC takes back the TXOP for itself after backoff using AIFS. | Add description as stated. |  | decline. In the case of DLP transmissions, where the transmitter is using transmit power control, the medium may be busy but appear idle to the AP. The AP is allowed to recover the TXOP immediately after a poll, to cover the case where the receipient of the TXOP did not hear the poll. |  | 2003-08-26 |  | D | C
237 | Adachi, Tomoko | 9.9.2.1.3 | E | Y | Is the last sentence of the last paragraph saying the PHY-CCA.indication(busy) is interpreted as ACK? Then, is deciding by Type, Subtype a wrong way? Does this permit sending Ack for the final frame at 54 Mbps even 54 Mbps is not included in the BSS basic rate set? | Clarify. |  | Comment accepted. Replace "and no further action necessary", with "and no further frames shall be transmitted by the non-AP QSTA in the TXOP" Add another sentence to the paragraph, "Note that while PHY-CCA.indication(busy) is used in this instance to determine the control of the channel, it is not used for determining the success or failure of the transmission." | D5.1 | 2003-08-26 |  | A | C
238 | Adachi, Tomoko | 9.9.2.2.1 | E | Y | The second sentence in the second paragraph says "If an RTS frame is received and the MAC address in the TA field in the RTS frame matches the saved TXOP holder address, the QSTA shall send the CTS frame after SIFS." The RTS frames to respond should be limited to those having RA address of its own. | Add limitation in responding to an RTS frame that the RA field should be the MAC address of the QSTA. |  | Comment accepted. |  | 2003-08-26
239 | Adachi, Tomoko | 9.12 | T | Y | The 12th sequence in Table 22.3 shows the example of QoS Null responded with a Data+CF-Ack. Doesn't HC send QoS frames to QSTAs? The Data+CF-Ack in this example should be limited to a non-QoS STA. | Add that Data+CF-Ack is addressed to a non-QoS STA in the Usage description. |  | decline. The draft already states that non-QoS data frames are sent to non-QoS STAs only. |  | 2003-08-26 |  | D | C
240 | Adachi, Tomoko | 9.12 | E | N | The flow from TX: CTS may directly go to TX: Last in Figure 62.11. | Add the flow as stated.
241 | Adachi, Tomoko | 10.3.12.1.2 | E | N | The valid range of DLPTimeoutValue should be >= 0, as there is a description of using 0. | Correct the valid range of DLPTimeoutValue to >=0. |  | Accepted. |  | 2003-09-14 |  | A | C
242 | Adachi, Tomoko | 11.4 | E | N | The figures provided in 11.4 omit ACK frames. | Add notice that ACK type frames are omitted in the figures. |  | Accepted. |  | 2003-09-14 |  | A | C
243 | Adachi, Tomoko | 11.5 | T | N | For TS and DLP, when the timer runs out and the setup is torn down, it is notified by a tear down frame (DELTS Request or DLP Teardown). But in Block Ack operation, it is not required to. It seems better to unify the process of tear down and make all of these cases send notification frames. | Add the process of sending DELBA Request frame when the active timer runs out. |  | Accepted. |  | 2003-09-16
244 | Adachi, Tomoko | 11.5.3 | E | Y | At the recipient, is the inactivity timer for BlockAck reset only by Block Ack policy QoS Data or reset also by No Ack and Normal Ack policy QoS Data? | Clarify. |  | Comment accepted. Instruct the editor to add the following text: "The inactivity timer is reset whenever MPDUs corresponding to theTID for which the Block Ack policy is set are received, no matter what ack policy is used for the transmission of that frame. The inactivity timer is not reset whenever MPDUs corresponding to other TIDs are received. | D5.1 | 2003-08-26 |  | A | C
245 | Adachi, Tomoko | 11.7.3.1 | E | N | The second paragraph must be saying about the DLP teardown frame. | Correct the word DLP request frame to DLP teardown frame. |  | Accepted. | D5.1 | 2003-09-14 |  | A | C
246 | Adachi, Tomoko | 11.7.4 | E | Y | Which side of DL holds the inactivity timer? Is it the QSTA that sent the DLP request frame? | Clarify. Also add a figure to describe the DLP timeout. |  | Comment accepted. Both QSTAs will have inactivity timers. A figure will be added. |  | 2003-08-26
247 | Adachi, Tomoko | 11.7.4 | E | Y | It says the inactivity timer starts when there is no frame exchange. When the QSTA transmits MPDU with Normal Ack policy, should the inactivity timer start by the absence of the expected ACK? How about when using Block Ack policy? | Clarify. |  | comment accepted. Add the following text to the cited clause: "Every station shall maintain an inactivity timer for every negotiated DLP link. The DLP inactivity timer shalll be reset for every successful frame transmission or reception for that DLP link." | D5.1 | 2003-08-26 |  | A | C
248 | Adachi, Tomoko | 11.7.4 | E | N | The second sentence in the first paragraph must be saying about the case when direct link becomes inactive. | Correct the word active to inactive. |  | Accepted. | D5.1 | 2003-09-14 |  | A | C
249 | Adachi, Tomoko | Annex D | T | Y | The description of Q-Ack in 9.1.3.2 is not limited to QoS data but in Annex D, dot11QAckOptionImplemented limits to QoS data. There is no difference in capability of recognizing +CF-Ack whether it is QoS or not. | Delete the word QoS from the description of dot11QAckOptionImplemented. Also change the usage descriptions for (Data+)CF-Ack of QoS CFP in Table 20.19 (provided in clause 7.5) to use Rda and Tda. |  | alternate resolution. The first part of the recommended change is resolved by comment 272. For the second part of the recommended change, create a new designation which indicates that a receiver accepts only the CF-Ack portion of the frame and apply it to all of the non-QoS +CF-Ack frames for QoS CFP except for CF-End+CF-Ack. |  | 2003-08-26
250 | Adachi, Tomoko | General | E | N | The word GroupAck is still used in some places. | Change them to BlockAck. |  | Accepted. | D5.1 | 2003-09-14 |  | A | C
251 | Jalfon, Marc | 9.9.2.1.2 | T | N | if two HCF QBSS overlap, both QAPs may tx after medium is idle for SIFS, collide, wait until medium is idle for SIFS, collide, ... | address this scenario |  | Declined. There are many mechanisms which may cause HC collisions with overlapped BSS. A range of techniques may be used to address the issue. One such technique is HC Backoff which is already permitted by the standard. |  | 2003-09-15
252 | Jalfon, Marc | 9.9.2.1 | T | N | it is not clear if a [HCF capable] QAP may Tx using EDCA | clarify |  | Declined. Clause 9.1.4 provide adequate clarification on this issue. |  | 2003-09-15
253 | Jalfon, Marc | 9.9.1.5 | T | N | CW[AC] may exceed Cwmax[AC] | either change the value in line 27 to "min( (CW[AC]+1)*2-1 , CWmax)" or line 28 "is greater than or equal to" |  | Alternate Resolution. Change the MIB parameters to be restricted to values of (2^^x) - 1 |  | 2003-09-15
254 | Jalfon, Marc | 9.9.1.5 | T | N | both counters should be incremented | change first word of line 33 to "and" or reword phrase |  | comment accepted, text has been moved to clause 9.9.1.6. See resolution to comment 231. |  | 2003-08-26
255 | Jalfon, Marc | 9.9.1.4 | E | N | the term "wasted" is not well defined | specify what may happen in this scenario (collision, hidden node, ...)
256 | Jalfon, Marc | 9.9.1.2 | E | N | the rules when TxOP limit may be exceeded are not clear | specify what may happen in this scenario (collision, hidden node, ...)
257 | Jalfon, Marc | 9.9.2.1.2 | T | N | clarify the rules and rationale for shall waiting PIFS after certain frames | line 25: "after each frame that doesn't have an ACK the HC shall wait for at least one PIFS…" |  | Declined. The intent was not to use PIFS for all cases without an Ack. For instance, Block Ack might send directed frames without an Ack that use SIFS spacing. |  | 2003-09-15
258 | Stephens, Adrian | 9.1.3.1 | T | N | "shall be included in multiple…" | This normative requirement needs to define how many.
259 | Stephens, Adrian | 9.2.9 | E | N | "...The sequence numbers for frames of management frames of subtype data with QoS subfield…". Makes no sense. | Replace with "… frames of type management or data with the QoS subfile…". |  | Comment accepted. Adopted recommended change with "or" replaced by "and" | D5.1 | 2003-09-15 |  | A | C
260 | Stephens, Adrian | 9.9.1.3 | E | N | bullet c) "...ACK-Timeout interval and AIFS[AC]…". It is unlear if the and means addition of the times or "and also". | Replace with "plus" or "and also". |  | Comment accepted. Adopted "plus". | D5.1 | 2003-09-15 |  | A | C
261 | Stephens, Adrian | 9.9.1.4 | E | N | "if there is a frame available for transmission that meets the EDCA TXOP limit …". It sounds like this allows the QSTA to arbitrarily prolong its TXOP. | Rephrase so as to say "transmission that fits in any remaining EDCA TXOP duration" or similar. |  | Comment accepted. | D5.1 | 2003-09-15 |  | A | C
262 | Stephens, Adrian | 9.9.1.7.2 | T | N | "at one second intervals…". What is magic about 1 second? | Rephrase to allow the QSTA to perform this at any rate it allows.
263 | Stephens, Adrian | 9.9.1.7.2 | T | N | "specific AC, which is associated with a specific 802.1D priority." The request ADDTS contains a user priority a TSID field. How are these derived from the 802.1D priority and AC? | Specify that the user priority field and TSID are both set to any UP that maps to the specific AC.
264 | Stephens, Adrian | 9.9.2.3 | T | N | "a SIFS after receiving the final transmission of the previous TXOP." (line 29). Is this transmission a QoS Data or the QoS Null that terminates the TXOP? | IMHO, the rules for CF-ACK are too complex. Unlike PCF, the CF-ACK state persists over a varying duration (e.g. failures and retries of the terminal QoS Null from the QSTA). I recommend that the rules are changed so that CF-ACK only acknowledges data contained in the immediately preceeding frame a SIFS earlier. |  | Declined. The group believes the the probability that failures cause both QSTA and HC to think they own the channel at the same time is sufficiently low that the allowance for CF-ACK is okay. See the end of 9.9.2.1.3 for clarification. |  | 2003-09-15
265 | Stephens, Adrian | 9.9.2.3.2 | E | N | The parenthetical explanations in the last para should be moved to footnotes. | Turn them into footnotes.
266 | Stephens, Adrian | 11.2.1 | T | N | "Once ... GroupBlock Ack is set up with another STA, the STA suspends the power save mode and shall always be awake. ". This is too restrictive. | Replace by something like the following: "When a station enters normal (non-APSD) PS mode, any downlink block Ack agreements without an associated schedule are suspended for the duration of this PS mode. MSDUs for TSID without a schedule are sent using normal acknowledgement following a PS-poll as described in x.x.x. Uplink block ack, block acks for any TSID with a schedule, and any block acks to APSD QSTA continue to operate normally." |  | Accepted. Replace TSID with TID throughout. |  | 2003-09-16
267 | Takagi, Masahiro | 6.1.4 | T | Y | (Figure 11.1 MAC Data-Plane Architecture) TKIP and CCMP encapsulation and decapsulation processing is applied at MSDU (above fragmentation) and MPDU level (below fragmentation). Note CCMP should add sequential PNs to MPDUs of one MSDU and discard MSDU if the PNs of the constituent MPDUs are not sequential. | Add an optional encapsulation (or encryption) and an optional decapsulation (or deryption) box above the fragmentation box and the defragmenation box respectively. |  | decline. This is out of scope for the 802.11e draft. |  | 2003-08-25 |  | D | C
268 | Takagi, Masahiro | 9.2 | T | Y | It is possible that an EIFS invocation disturb the CFP and CAP operation. Once a STA correctly receive PCF beacon or QoS CF-Poll and set the NAV, the STA should not invoke EIFS until the NAV expiration. Note that CCA level of noise energy is much higher than that of recognizable frame preamble and the STA which invoked EIFS can continually receive corrupted frames. | Change the clause 9.2.3.4 of 802.11-1999 to restrict the usage of EIFS during CFP and CAP as stated in the explaination. |  | decline. The only time where EIFS would effect the NAV state is if it occurred within EIFS time of the end of the NAV. In such a case if a collision occurred you would want to wait for EIFS time in case an ACK was associated with one of the collided frames. |  | 2003-08-25 |  | D | C
269 | Takagi, Masahiro | 9.9.2.1.3 | T | Y | I think the HC should be authorized to revoke the TXOP if the HC recognize that the QSTA holding the TXOP doesn't utilize the TXOP for more than PIFS period. AIFS + backoff seems to be appropriate. | Add description to authorize the HC to do so. |  | decline. In the case of DLP transmissions, where the transmitter is using transmit power control, the medium may be busy but appear idle to the AP. The AP is allowed to recover the TXOP immediately after a poll, to cover the case where the receipient of the TXOP did not hear the poll. |  | 2003-08-25 |  | D | C
270 | Takagi, Masahiro | 9.11 | T | N | I believe any good distributed system should have functionality to detect and to recover from out of synchronized state. It is better to limit consecutive transmission of No Ack data frames by some timer. The timer may be reset when the transmitter QSTA detects any activity of the receiver QSTA.
271 | Takagi, Masahiro | 9.12 | T or E | Y | (Table 22.3 TXOP sequence) "QoS Null with normal acknowledgement policy responded with a Data + CF-Ack." This response shall be limited to non-QoS STA receiver. | Add clarification text. |  | decline. The draft already states that non-QoS data frames are sent to non-QoS STAs only. |  | 2003-08-25 |  | D | C
272 | Takagi, Masahiro | Annex D | T or E | Y | The QSTA which cannot recognize QoS Data + CF-Ack also shall not be able to recognize Data + CF-Ack. The Description of dot11QAckOptionImplemented mentions only QoS Data + CF-Ack. | Delete "QoS" from the description. |  | Alternate resolution. In the paragraph remove the word "QoS" after "subtype" and add "QoS" before the first appearance of the word "station". | D5.1 | 2003-08-25 |  | O | C
273 | Takagi, Masahiro | 7.1.3.1.8 | T | Y | "If power-saving STAs are associated, the More Data ……with zero user priority …" I think it become simpler and clearer if it is changed to "If power-saving STAs are associated, the More Data field set to 1 and user priority is chage to zero regardless of the original user priority value in broadcast / multicast frames, when ....". | Change as described in the explaination. |  | alternative resolution. Remove "If power saving stations are associated" and "with zero user priority" from the sentence. The user priority should not be changed in broadcast and multicast frames, the user priority is preserved and non-zero bc/mc traffic is mapped to the appropriate AC. However, the More bit should remain 1 for all mc/bc until the AP has completed sending buffered bc/mc in the DTIM. | D5.1 | 2003-08-25 | Removed all the changes to the paragraph as the resolution is essentially effecting that. | O | C
274 | Takagi, Masahiro | 7.3.1.16 | T | Y | I think the originator should always accept the Block Ack Policy given by the recipient. | Add "The Block Ack Policy subfield value assigned by the originator is advisory. The value assigned by the recipient should have precedence." to the Block Ack Policy description. |  | comment accepted. | D5.1 | 2003-08-25 | Second part of the text to be inserted describes behavior and is also covered by comment 275. | A | C
275 | Takagi, Masahiro | 9.10.2 | T | Y | I think the originator should always accept the Block Ack Policy given by the recipient. I feel the statements in this clause might imply this. But I think the statement is not clear enough. | Clarify. |  | comment accepted. | D5.1 | 2003-08-25 | Clarifying statement has been added. | A | C
276 | Takagi, Masahiro | 7.3.2.14 | T | Y | (Just above the Table 20.1) "The minimum value for AIFSN is 2." seems to be inconsistent with clause 9.9.1.3. This shall be one. | Replace "2" with "1". |  | alternative resolution. Correct figure 62.2 to show an AIFS value of 2, and change "QSTA" to "non-AP QSTA" in the sentence immediately prior to the sentence stating that the minimum AIFSN is 2. | D5.1 | 2003-08-25 |  | O | C
277 | Takagi, Masahiro | 9.2.9 | E or T | Y | It is better to recommend that the sequence number for QoS(+)Data frames generated from different counters for each TID and destination pair shall be incremented one by one. | Correct as stated in the explaination. |  | comment accepted. | D5.1 | 2003-08-25 | Somewhat rephrased. | A | C
278 | Takagi, Masahiro | 9.9.1.7.1 | T | Y | I cannot find any clear definition of "management notification frame", so it is difficult to understand which management frame may include ADDTS request. I also feel that "notification" is not an appropriate word. | Clarify which management frame(s) may include ADDTS request. |  | alternative resolution. See the resolution for comment 90. | D5.1 | 2003-08-25 |  | O | C
279 | Takagi, Masahiro | 9.9.1.7.3.1 | T | Y | AC_BE must not be restricted by admission control. | More clear statement needed. |  |  |  | 2003-08-26
280 | Schrum, Sid | 3.13 | T | N | DCF is by definition a complete stand-alone contention based access mechanism with a single queue and a single set of access parameters. EDCA is a complete, stand-alone multi-queue access method. Therefore, architecturally, DCF and EDCA are architectural peers; within a station one or the other, but not both, should be present. | In the second sentence of Clause 3.13 change to "The coordination function within a BSS may have either a distributed coordination function and optionally a point coordination function (PCF), or a hybrid coordination function (HCF) and optionally a point coordination function.
281 | Schrum, Sid | 3.58 | E | N | need space between words in second sentence. | add space after "and" in phrase "andoperates" |  | The editor could not find the phrase in the quoted subclause. There is such a phrase in 3.59, but there is a space between "and" and "operates". | D5.1 | 2003-09-14 |  | D | C
282 | Schrum, Sid | 3.59 | T | N | In the first sentence, the reasoning given for why fragmentation may be used to more efficiently use TXOPs does help inform the reader; however, unfortunately the reasoning does not cover all the cases where fragmentation could be used to improve efficiency. | Delete text "in cases where the remaining TXOP duration is shorter than the time required to transmit the entire pending MSDU or MMPDU"
283 | Schrum, Sid | 3.75 | E | N | incorrect wording | Change "when" to "which" |  | Declined. Editor thinks that "when" is more appropriate. | D5.1 | 2003-09-14 |  | D | C
284 | Schrum, Sid | 5.2.5 | E | N | awkward wording | drop the word "mechanism" after "EDCA" in the 4th paragraph, and drop the word "mechanism" after "HCCA" after the 5th paragraph. |  | Accepted. | D5.1 | 2003-09-14 |  | A | C
285 | Schrum, Sid | 6.1.1 | T | N | QoSLocalMulticast only applies to non-AP QSTAs; this should be clearly indicated. | Change sentence "For broadcast and multicast MSDUs in a QSTA there …" to "For broadcast and multicasat MSDUs in a non-AP QSTA there …"
286 | Schrum, Sid | 6.1.1 | E | N | "bc" and "mc" are not defined. | Change two instances of "bc/mc" in the paragraph to "broadcast / multicast" |  | Accepted. | D5.1 | 2003-09-15 |  | A | C
287 | Schrum, Sid | 6.1.1 | E | N | awkward wording | Change the end of the last sentence in this clause to read "… QBSS and delivers them as well to the QAP's bridging layer." |  | Accepted. | D5.1 | 2003-09-15 |  | A | C
288 | Schrum, Sid | 6.1.1.1.1 | T | N | item "b)": TCLAS elements are not used to extract user priority for frames destined for the DS, they are used to classify frames arriving from the DS. | In item "b)", delete the end of the sentence, specifically delete "or from the associated TCLAS element, as applicable"
289 | Schrum, Sid | 6.1.1.1.1 | T | N | There are numerous problems with the last two paragraphs in this clause. The text implies that the AP is responsible for the relay function, but in fact the DSS performs the relay, which may or may not be in the AP. The AP forwards frames to the DSS, not the "bridging layer". Besides, how would the AP determine that a given DA is reachable through "the bridge"? What bridge where? Finally, the text implies that somehow TSPECs can be used to do classification, which isn't correct! The AP has the uplink TSID, which is not the same as the downlink TSID, even for the same stream relayed through the AP. | Replace the last two paragraphs in this clause with the sentence "QAPs deliver to the DS the user priority with the receive frames."
290 | Schrum, Sid | 6.1.1.1.1 | T | N | There isn't any text in this clause or neighboring clauses to indicate where classifier, if present, sits in the system architecture. | Add a clause which indicates that the classifier places TSIDs on frames received from the DS that are bound for a particular AP.
291 | Schrum, Sid | 6.1.1.3 | T | N | Acs only apply to EDCA access and TIDs 0 - 7. | Clarify and properly qualify the descrption.
292 | Schrum, Sid | 6.1.4 | T | N | Second to last sentence in the last paragraph of this clause - it is unclear what this is saying and what the purpose of this statement is. In addition, it does not seem accurate. Does the "queuing" refer to "buffering" in the MAC? Is the "queueing" introduced by defragmentation "explicit" any more than PS-Poll "queueing" in the MAC? Or for that matter, the "queuing" implied by ACs? | delete the sentence.
293 | Schrum, Sid | 6.1.4 | T | N | Figure 11.1 The figure implies that there is a LLC interface above the BSS Relay for all MACs, but in the AP it is the DS. In addition, the Intra BSS Relay is part of the DS. | Change the diagram to show the MAC SAP above the MAC functions, and above that for Aps is the DS or LLC for STAs.
294 | Schrum, Sid | 7.1.3.1.4 | E | N | Table 2 - "bc/mc" is not defined. | Change "bc/mc" to "broadcast / multicast" |  | Accepted. | D5.1 | 2003-09-15 |  | A | C
295 | Schrum, Sid | 7.1.3.4.1 | T | N | The requirement to use a unique sequence number space per TID and DA is unneccessary, and adds complexity. | Specify that the sequence numbers are unique to a TID only.
296 | Schrum, Sid | 7.1.3.5.4 | T | N | In the last sentence in this clause, it should be made clear that the TXOP limit also applies to control frames and immediate response frames | Add text to the sentence to clarify that all transmission while the polled STA has control of the medium are part of the TXOP and need to be accounted for (ACKs for instance).
297 | Schrum, Sid | 7.3.1.13 | T | N | In Table 19.2, the Definition for Staatus Code 4 is not sufficiently clear to rule out the possibility that the HC may automatically create the TS after the TS Delay. | Change text to read "The TS has not been created. However, the HC may be capable of creating a TS, in response to a request, after the time indicated in the TS Delay element."
298 | Schrum, Sid | 7.3.1.18 | E | N | incorrect terminology | In the first sentence, change "adding the TSPEC." to "setting up the Block Ack." |  | Accepted. | D5.1 | 2003-09-15 |  | A | C
299 | Schrum, Sid | 7.3.2.14 | T | N | The PHYs called out in Table 20.2 are not specific to know what specific PHY variants are being specified. | In the next to the last column specify the .11b (DS-CCK/PBCC) and .11g (ERP) PHYs, while in the last column specify the .11a (5Ghz OFDM) PHY only.
300 | Schrum, Sid | 7.3.2.14 | T | N | The minimum allowed TXOP limit for PHYs supporting the 1 Mbps rate is 3.23 ms (not including encryption bytes) according to the rules in 9.9.1.2, paragraph 6. | Change "3.008" to "3.264" in the column for DS-CCK/PBCC PHY. Depending on the resolution of previous comment about this table, other values may have to change.
301 | Schrum, Sid | 7.3.2.14 | T | N | Default values for all of the PHYs are not specified. Do the QoS enhancements apply only to certain PHYs? | Specify that for "other" PHYs not specifically called out in the table, the default limit is zero for all Acs.
302 | Schrum, Sid | 7.3.2.16 | T | N | TCLAS is applicable to traffic arriving from a DS to a AP. "incoming MSDUs" is insufficient to clearly indicate to the reader the usage of the element. | Clarify that the element identifies MSDUs at the AP arriving from the DS.
303 | Schrum, Sid | 9.1 | T | N | What "services of the DCF" are utilized by the HCF? The architecture implies that DCF queue(s) and access parameters are available to HCF. | Change Figure 47 to show EDCA as a peer architectural element to DCF, with HCCA on top of EDCA. Indicate in the text that either DCF or EDCA is present in all stations, but not both.
304 | Schrum, Sid | 9.1.5 | T | N | Paragraph 4. Implies that even for QoS STAs that DCF is the access method. | Modify 3rd sentence to read "… using a single invocation of the DCF or EDCA medium access procedure."
305 | Schrum, Sid | 9.9.1.2 | T | N | A "medium occupancy timer" is defined and settinig and count-down behavior is described. However, application of the timer is not described. The description of the medium occupancy timier is not required. | Replace the first 5 paragraphs in this section with "There are two modes of TXOP defined, the EDCA TXOP and the continuation TXOP. An EDCA TXOP occurs when the EDCA rules permit access to the medium. A continuation TXOP occurs when a channel access funtion retains the right to access the medium following the completion of a frame exchange sequence, such as on receipt of an Ack frame."
306 | Schrum, Sid | 9.9.1.3 | E | N | need space between sentences. | In 3rd paragraph from the bottom, add a space after sentence ending with "… if none of the above actions is taken." |  | Editor could not find any such occurrence. | D5.1 | 2003-09-15 |  | D | C
307 | Schrum, Sid | 9.9.1.4 | E | N | need space between words | In first sentence add space after word "exchange" |  | Editor could not find any such occurrence. | D5.1 | 2003-09-15 |  | D | C
308 | Schrum, Sid | 9.9.1.5 | T | N | As currently defined, STAs using EDCA may capture the channel unfairly. If STA use a duration which is equal to the maximum TXOP, but don't use all of the TXOP, then even with a backoff the STA could content and win the channel before other STAs content for the channel due to the NAV setting. | Specify that, with respect to decrementing the back-off counter, STA must honor the duration value(s) they have transmitted (apply duration to NAV) |  | counter - see comment 84 for capture issue - agreed that there shall be defined a set of NAV timers, one per AC, and that other AC within the STA shall set their NAVs with the DUR value from the transmitted frames of the AC which is transmitting - and that the concept introduced in resolution to comment 84 of limiting the TXOP upon recovery after failure of the TXOP, to the original TXOP limit shall be extended to the case when the transmitted duration is of the style that covers the next ACK + next MPDU + next ACK, instead of just the case of the duration covering the full TXOP. |  | 2003-09-15
309 | Schrum, Sid | 9.9.2 | E | N | 5th paragraph. The 1999 standard uses the word "buffered" rather than "queued" in this situation, and "buffered" is clearer. | Change "queued" to "buffered" in the 5th paragraph. |  | Accepted. | D5.1 | 2003-09-15 |  | A | C
310 | Schrum, Sid | 9.9.2 | E | N | last sentence in clause - should not use "amendment to the standard", because the text will eventually get rolled into the base standard. | Change the sentence so it ends as follows: "… beyond the scope of this standard."
311 | Schrum, Sid | 9.9.2.1.3 | T | N | The retry counters are not introduced, nor are all the conditions for incrementing them specified. | Add a clause specifying retry counter operation.
312 | Schrum, Sid | 9.9.2.2.1 | E | N | need space between words | In second paragraph, second sentence, add a space after the word "the". |  | Editor could not find any such occurrence. | D5.1 | 2003-09-15 |  | D | C
313 | Schrum, Sid | 9.9.2.3 | T | N | The restriction that only HC may transmit polls uneccessarily limits the functionality of the QoS facility. | Change the text to allow QSTA to send polls, with the restriction that the recipient may at most transmiit a single MPDU in response.
314 | Schrum, Sid | 9.9.2.4 | E | N | extra word in sentence | delete the word "associated" in the first sentence in this section.
315 | Schrum, Sid | 9.9.2.4.3.1 | E | N | need space. | In first sentence add a space after the word "example".
316 | Schrum, Sid | 9.10 | T | N | There is a flaw in the Block Ack mechanism whereby the recipient of block ack messages is not able to free up buffers after sucessfully transmitting a Block Ack frame, because the station does not know if the receiver sucessfully received the Block Ack. | A good solution is not currently known by this commentor. Suggest that a solution be generated and incorporated into the draft text.
317 | Schrum, Sid | 9.10.4 | E | N | missing space | In first sentence add a space after the word "this".
318 | Schrum, Sid | 10.3.11.4.2 | E | N | missing space | In next to last paragraph, add a space after "Traffic".
319 | Schrum, Sid | 11.2.3 | T | N | As currently defined, stations desiring delivery of EDCA traffic without admissions control are not able to signal a schedule to the HC. | Specify that TSPEC Access policy currently reserved is a request for a APSD schedule without admission control.
320 | Schrum, Sid | 11.2.3 | T | N | It would be useful to allow a station to initiate the start of the service interval by transmitting a frame to the HC. | Add signalling indicating to the HC that if the station sends a frame to the AP, the APSD schedule period should start.
321 | Schrum, Sid | Annex D | E | N | dot11QAPEDCATableAIFSN MIB variable definition. | change "QSTA" to "QAP" in first sentence.
322 | Raad, Raad | 7.4.1.2 | T | Y | In section 9.9.2.4, the minimum set of parameters required so that the scheduler can determine a schedule for an admitted stream are defined. A different minimum set of parameters are required by the eDCA channel access function in section 9.9.1.7.2. Therefore, when admitting an eDCA flow the HC does not receive the minimum amount of information required to determine a schedule. | 1) Change the second column of the last row in table 20.8 to read "Schedule (HCCA flows only)" 2) Change line 11 on page 56 to read "The HC announces the schedule for HCF controlled channel access flows and for the flows which are admitted as both controlled and contention-based channel access in the ADDTS response frame".
323 | Raad, Raad | 9.9.2.4 | T | Y | The scope of the aggregation behavior is not limited to HCCA flows. The eDCF channel access function requires a different minimum set of TSPEC parameters than the HCCA channel access function and therefore the two types of flows can and should not be aggregated. | 1) Change line 23 on page 82 to read "The HC may aggregate admitted HCCA TS for a single non-AP QSTA and establish a Service Schedule for the non-AP QSTA. 2) Change line 26 on page 82 to read "If the QAP establishes an aggregate Service Schedule for a non-AP QSTA, it shall aggregate all HCCA streams for the QSTA. |  | Accepted |  | 2003-09-15
324 | Raad, Raad | 11.2.1.10 | T | Y | For an eDCA admitted flow in APSD mode, the specified wakeup and sleep behavior tied with Service Period (SP) for non-AP QSTA results in inefficient performance. The reason is: if the non-AP QSTA is in power save mode and wakes up to transmit this traffic prior to the scheduled SP, then it shall also wake up or remain awake for the scheduled SP. For a bi-directional or uplink flow, once a station wakes up and transmits, there is no reason why it should go back to sleep and then wake up again for a scheduled service interval to receive a frame from an AP. It would be even more inefficient, from a QoS standpoint (e.g. media access delay), to place a restriction on the non-AP QSTA that it must not transmit until the scheduled SP even the uplink frame is available to transmit prior to the SP. | Adopt the text in document 11-03-0661-00-000e
325 | Raad, Raad | 11.2.3 | T | Y | For an eDCA admitted flow in APSD mode, the specified wakeup and sleep behavior tied with Service Period (SP) for non-AP QSTA results in inefficient performance. The reason is: if the non-AP QSTA in power save mode and wakes up to transmit this traffic prior to the scheduled SP, then it shall also wake up or remain awake for the scheduled SP. For a bi-directional or uplink flow, once a station wakes up and transmits, there is no reason why it should go back to sleep and then wake up again for a scheduled service interval to receive a frame from an AP. It would be even more inefficient, from a QoS standpoint (e.g. media access delay), to place a restriction on the non-AP QSTA that it must not transmit until the scheduled SP even the uplink frame is available to transmit prior to the SP. | Adopt the text in document 11-03-0661-00-000e
326 | Raad, Raad | 11.2.3.2, 11.2.3.1 | T | Y | If Aggregation is negotiated to 0 in a TSPEC, then one would think that the Schedule for that TSPEC applies to that TS only. But this is not reflected in the behavior of APSD, because it always delivers ALL buffered frames during the SP--not just the frames in the corresponding TS. It would make more sense if, for a non-aggregated TSPEC, only frames in the particular TS would be delivered during the defined SP. | Change last line of 11.2.3.1 b) to: If the scheduled SP is part of an aggregated schedule, the QAP shall transmit all frames buffered during the SP; but if the SP is part of a non-aggregated schedule, the QAP shall transmit only frames belonging to the TS during the SP. |  | Accepted. After "All Buffered frames" insert "for the the Agregated TSIDs" |  | 2003-09-16
327 | Raad, Raad | 7.3.2.15 | T | Y | The 2-octect TSInfo field in the TSPEC element has been fully utilized. This leaves no room for possible future addition of any useful information to the TSInfo field. This assumes that it is desirable to have all the information necessary to setup a traffic stream residing within one information element. | 1) Insert an optional 1-octect "Extended TSInfo" field after the current "TSInfo" field. 2) Move the APSD bit (B10) from TSInfo field to B0 in the "Extended TSInfo" field. 3) Rename the previous APSD bit (B10) in the TSInfo field to "Extended TSInfo". 4) Set the "Extended TSInfo" bit to 1 if "Extended TSInfo" field exists and contains non-zero value. Set "Extended TSInfo" bit to 0 otherwise.
328 | Buttar, Alistair | 7.4.1.2 | T | Y | In section 9.9.2.4, the minimum set of parameters required so that the scheduler can determine a schedule for an admitted stream are defined. A different minimum set of parameters are required by the eDCA channel access function in section 9.9.1.7.2. Therefore, when admitting an eDCA flow the HC does not receive the minimum amount of information required to determine a schedule. | 1) Change the second column of the last row in table 20.8 to read "Schedule (HCCA flows only)" 2) Change line 11 on page 56 to read "The HC announces the schedule for HCF controlled channel access flows and for the flows which are admitted as both controlled and contention-based channel access in the ADDTS response frame".
329 | Buttar, Alistair | 9.9.2.4 | T | Y | The scope of the aggregation behavior is not limited to HCCA flows. The eDCF channel access function requires a different minimum set of TSPEC parameters than the HCCA channel access function and therefore the two types of flows can and should not be aggregated. | 1) Change line 23 on page 82 to read "The HC may aggregate admitted HCCA TS for a single non-AP QSTA and establish a Service Schedule for the non-AP QSTA. 2) Change line 26 on page 82 to read "If the QAP establishes an aggregate Service Schedule for a non-AP QSTA, it shall aggregate all HCCA streams for the QSTA. |  | Accepted |  | 2003-09-15
330 | Buttar, Alistair | 11.2.1.10 | T | Y | For an eDCA admitted flow in APSD mode, the specified wakeup and sleep behavior tied with Service Period (SP) for non-AP QSTA results in inefficient performance. The reason is: if the non-AP QSTA in power save mode and wakes up to transmit this traffic prior to the scheduled SP, then it shall also wake up or remain awake for the scheduled SP. For a bi-directional or uplink flow, once a station wakes up and transmits, there is no reason why it should go back to sleep and then wake up again for a scheduled service interval to receive a frame from an AP. It would be even more inefficient, from a QoS standpoint (e.g. media access delay), to place a restriction on the non-AP QSTA that it must not transmit until the scheduled SP even the uplink frame is available to transmit prior to the SP. | Adopt the text in document 11-03-0661-00-000e
331 | Buttar, Alistair | 11.2.3 | T | Y | For an eDCA admitted flow in APSD mode, the specified wakeup and sleep behavior tied with Service Period (SP) for non-AP QSTA results in inefficient performance. The reason is: if the non-AP QSTA in power save mode and wakes up to transmit this traffic prior to the scheduled SP, then it shall also wake up or remain awake for the scheduled SP. For a bi-directional or uplink flow, once a station wakes up and transmits, there is no reason why it should go back to sleep and then wake up again for a scheduled service interval to receive a frame from an AP. It would be even more inefficient, from a QoS standpoint (e.g. media access delay), to place a restriction on the non-AP QSTA that it must not transmit until the scheduled SP even the uplink frame is available to transmit prior to the SP. | Adopt the text in document 11-03-0661-00-000e
332 | Moreton, Mike | 9.6 | T | Y | This section was heavilly modified by the formally approved 11g ammendment. The effect of the changes as described in this ammendment will be to back out all the changes made by 11g. | Do nothing. I never liked the changes 11g made to this section…
333 | Moreton, Mike | 5.2.5 | T | Y | The functions that do not make up the "core" QoS function are specifically listed. This list does not include higher-layer timer synchronization which is said elsewhere to be optional. | Add it to the list. In fact probably better to remove the list altogether and refer readers to the PICS.
334 | Moreton, Mike | 10.3.13.3.2 | T | Y | It's not clear whether the sequence number referred to is the frame sequence number (implied by this section) or a field within the payload (implied by the later descriptive section). If the former, it is of no use to the SME as no other MLME interface provides it. If the latter, there is no defined payload format, and so the value can not be extracted. | Use the frame sequence number, and add it as a parameter to the MA-UNITDATA.indication (and ignore anyone who says you can't change that interface…).
335 | Moreton, Mike | 9.9.1.3 | T | Y | "Any of these conditions might be met immediately at the time a frame is requested to be transmitted" - I'm not clear whether the STA in general has to wait for the next slot boundary. Not waiting can have a noticable impact on performance with evenly spaced QoS streams as "off slot" transmissions increase the chance of collision. | Make it clear that a STA may only transmit on a slot boundary even if backoff has already expired when the frame is queued. (Maybe relax this if all the backoff timers have expired?) |  | accept - delete the sentence: "Any of these conditions might be met immediately…" |  | 2003-09-15
336 | Moreton, Mike | 7.3.2.14 | T | Y | The description of figure 46.5 (ACI/AIFSN field) does not say what the ACM field shown in the diagram is. | Add description. (Ahh, it actually comes later down. Reflecting the sequence shown in the diagram (ACI - ACM - AIFSN) would prevent others making the same mistake as myself…)
337 | Moreton, Mike | 9.9.1.5 | T | Y | The range for backoff values is described as "(0,CW[AC])." which doesn't make it clear whether these are inclusive or exclusive limits. | The standard mathematical notation for an inclusive range is inwards pointing square brackets (as in the base standard) but given not evryone may understand this "[0, CW[AC]] inclusive" would be better. |  | accept |  | 2003-09-16
338 | Moreton, Mike | 9.9.1.7.2 | T | Y | An AP needs to be able to reduce admitted time, for example due to needing to admitt another sesion. For example, if there is only one VI STA, the AP may not mind it using low PHY rates, but if others turn up it may want to limit all of them to a higher rate, rather than rejecting one of them. | See comment.
339 | Moreton, Mike | 9.9.1.7.2 | T | Y | How are retransmissions handled against admitted time? | Please clarify.
340 | Moreton, Mike | 4 | T | Y | ADDBA is not defined | Define it.
341 | Moreton, Mike | 9.10.2 | T | Y | "in clause 9.11.3." | Should be "9.10.3"??
342 | Moreton, Mike | 9.10.4 | T | Y | The mechanisms in this section will lead to un-necessary delays, and to frame sequencing errors. Why not just use standard sliding window mechanisms? | Firstly the receiver should indicate frames as it receives them as long as they are in sequence. If due to a lost frame the sequence is broken, then the receiver should stop indicating frames until it receives the missing frame(s) at which point it should inidicate as many frames as are in sequence.
343 | Moreton, Mike | 9.10.4 | T | Y | It's really important not to resequence frames relative to each other, so this section should make it clear that the buffering and resequencing requirements apply equally to normal ACK frames as to Block ACK frames (once Block ACK has been turned on) - the problem is that if you get an out of sequence frame you can't tell if the missing one was a normal ACK or not. From a practical perspective this makes NoACK counter-productive once BlockACK is turned on, and it would be wise to explicitly exclude it in the previous section. | See comment.
344 | Moreton, Mike | 7.2.1.8 | T | Y | As the Block Ack bitmap is the last field in the frame there is no need to always send all 128 bytes. | Allow the transmitter to truncate trailing zeros.
345 | Moreton, Mike | 7.2.1.8 | T | Y | Why is the BlockACK allowed to set the duration to more than the time required for the ACK? This could lead to sloppy implementations, and hence misaligned slots, which is a bad thing. | Remove the "greater than or"
346 | Moreton, Mike | 7.1.3.5.3 | T | Y | "subtype QoS Poll+CF-Ack frames" - this subtype isn't defined. | QoS CF-Ack + CF-Poll ???
347 | Moreton, Mike | 7.3.2.15 | T | Y | "the HC shall assume […] that the Immediate Block Ack policy is being used" - isn't this too restrictive when the HC does know what sort of Block Ack is being used? | Replace "shall" with "may".
348 | Moreton, Mike | 10.3.14.1.2 | T | Y | As Delayed Block ACK is included for devices that are unable to implement immediate, I can't see the sense in including it as a parameter to this primitive - the transmitter surely has to accept whatever it's given. | Remove the BlockAckPolicy parameter.
349 | Moreton, Mike | 10.3.14 | T | Y | The Block ACK reordering buffers must be part of the MAC (reordering is required before TGi decryption) and hence it is only the MAC that will have adequate real-time knowledge to determine if it can accept a BlockACK. Equally, it is only the MAC that has the real-time knowledge of the transmit queues to determine if blockAck is worth doing. Control of initiation and acceptance of blockACKs hence has to be in the MAC. (Ask yourself the question - do I really trust Windows or similar to take these decisions?) | Remove all the BlockAck MLME interfaces.
350 | Moreton, Mike | 7.3.1.6 | T | Y | There is no description of the allowable criteria for setting the Block Ack policy bit. If the originator sets it to immediate, and the recipient doesn't support immediate, what should it do? | Make this field reserved when sent by the originator, and allow the recipient to choose the policy.
351 | Moreton, Mike | 7.2.1.8 | T | Y | There seems to be no requirement that the starting sequence number in the Block Ack is the same as in the Block Ack Req. This is a really good thing as it makes the receiver implementation much simpler without making the transmitter any more complex. But it would be nice to see this explicitly noted to avoid implementers making a wrong assumption. | Please make this explicit.
352 | Myles, Andrew | 3.52 | E | Y | The text defines an aggregated schedule as, "The aggregation of delivery and/or polls by the QAP for a particular QSTA." What is a "delivery"? What is an "aggregation"? In fact, what is an "aggregated schedule"? From this definition, one can't tell. | Refine the definition. I suspect the problem is mainly grammatical.
353 | Myles, Andrew | 3.53 | E | Y | A channel access function is strongly related to DCF and EDCA However, the definition mentions neither. | Rewrite definition to refer to DCF or EDCA
354 | Myles, Andrew | 3.56 | E | Y | Contains ".." | Replace ".." with "."
355 | Myles, Andrew | 3.57 | E | Y | Brackets around "infrastructure" are unnecessary | Remove brackets
356 | Myles, Andrew | 3.59 | E | Y | The text states, "… and operates concurrently with a controlled channel access mechanism based on polling." It would be clearer to refer to HCCA explicitly. | Change text to, " ...and operates concurrently with HCCA"
357 | Myles, Andrew | 3.62 | E | Y | Text contains, "… may also optionally …" The "also" is unnecessary | Replace with, "… may optionally …"
358 | Myles, Andrew | 3.64 | E | Y | The text uses "hybrid coordinator" without including its acronym. However, all other definitions use acronyms if possible, sometimes with the expanded version | Replace "hybrid coordinator" with "hybrid coordinator (HC)" or "HC"
359 | Myles, Andrew | 3.70 | E | Y | The text refers to, "… a frame of type data …" The frame type should be capitalised as in Table 1 | Change text to, " … a frame of type Data …"
360 | Myles, Andrew | 3.70 | E | Y | The text says, "The overloading of a frame of type data with more than one functionality. This overloading may be acknowledging the previously received MAC Protocol Data Unit (MPDU) or polling the STA to which the frame is directed. However, the text reads poorly | Change definition to, "The overloading of a Data frame with an acknowledgement of a previously received MPDU and/or a poll to the STA to which the frame is directed"
361 | Myles, Andrew | 3.71 | E | Y | The definition for QAP says, "An access point (AP) that supports the optional QoS facility as specified in this standard. ..." Whether or not it is optional is irrelevant to this definition. It is also not necessary to spell out "access point (AP)" yet again | Replace text with, "An AP that supports the QoS facilities specified in this standard. ..."
362 | Myles, Andrew | 3.72 | E | Y | The definition for a QBSS says, "A basic service set (BSS) that provides the QoS facilities. …" A definite article is unnecessary. | Change the definition to, "A basic service set (BSS) that provides a QoS facilities. …"
363 | Myles, Andrew | 3.73 | E | Y | The definition is for a "QoS facility" (singular) and yet there are clearly many facilities (plural) | Change term to "QoS facilities". This change will require changes to other text throughout the document (eg 3.75)
364 | Myles, Andrew | 3.73 | E | Y | A number of words are missing an "s" at the end | Change first sentence to, "The set of enhanced functions, channel access rules, frame formats, frame exchange sequences and managed objects to support the selective handling of 4 access categories and 8 traffic streams for uplinks and direct links, and 8 traffic streams for downlinks."
365 | Myles, Andrew | 3.74 | E | Y | The definition for a QIBSS uses "station". Lets save ink by using STA | Change definition to, "An independent basic service set (IBSS) in which one or more of its STAs support the QoS facility."
366 | Myles, Andrew | 3.76 | E | Y | The text says, "… during when a set of one or more …" The grammar needs improvement and "set" is unnecessary | Change text to, "… during which one or more …"
367 | Myles, Andrew | 3.77 | E | Y | The text says, " … quality of service (QoS) …" There is no need to expand QoS here | Replace text with, "... QoS …"
368 | Myles, Andrew | 3.78 | E | Y | The text says, "… QoS station (QSTA) …" It is unnecessary to expand QSTA here. Note that this paragraph uses MSDU without expanding it. | Replace test with, " … QSTA …"
369 | Myles, Andrew | 3.78 | E | Y | The text says, "The details of the classification … are beyond the scope of this standard" This sentence is inappropriate in the IEEE definitions publication (all the definitions are republished there) as "this standard" has no context in that publication. | Reword text so that it is appropriate for duplication in IEEE definitions publication.
370 | Myles, Andrew | 3.79 | E | Y | The text says, " … (parameterised) traffic streams (TSIDs)." The brackets are unnecessary and there is no need to expand TSID. | Replace text with, " … parameterised TSIDs".
371 | Myles, Andrew | 3.81 | E | Y | The text expands TSPEC, QoS, TSID. It is unnecessary and confusing to expand these very specific acronyms | Just use the acronyms Note: this comment applies throughout the draft
372 | Myles, Andrew | 6.1.1 | E | Y | Text says, "… as well as deliver them …" This is grammatically incorrect | Change text to, "… as well as delivering them …"
373 | Myles, Andrew | 6.1.1.1 | E | Y | "MDDU" should be "MSDU" | Make suggested change
374 | Myles, Andrew | 6.1.1.2 | E | Y | "user priorities" in third paragraph should be "UPs" | Make suggested change
375 | Myles, Andrew | 7.1.3.5.1 | E | Y | Table 3.1.1 includes, "… (TC)" in first row However, the second row does not contain "… (TS)" | Make the two rows consistent.
376 | Myles, Andrew | 9.1.3.1 | E | Y | The text says, "For each AC, an enhanced variant of the DCF called channel access function contends …" This text does not read well. | Change text to, "For each AC, an enhanced variant of the DCF, called a channel access function, contends …"
377 | Myles, Andrew | 9.9 | E | Y | The brackets around "(if using an FH PHY)" are unnecessary | Remove brackets
378 | Myles, Andrew | 9.9.1.1 | E | Y | Text says, "… access category …" It should use the appropriate acronym | Replace text with "… AC …"
379 | Myles, Andrew | 9.9.1.3 | E | Y | The text specifies a back off for "each" channel function in certain circumstances. The grammar implies that all the access functions need to do the back off. Which is clearly not the intent | Change "… each channel access function ..." to "… a channel access function ..."
380 | Myles, Andrew | 9.9.1.3 | E | Y | The example in Figure 62.2 shows the earliest possible transmission when AIFSN=1 (and presumably when the back-off counter is zero). However, the text below discusses the case when the back-off counter is one. | Make the text and Figure 62.2 consistent
381 | Myles, Andrew | 9.9.1.3 | E | Y | It appears (after rereading this clause a number of times) that: * the text starting at line 18 on pp71 is an expansion of item a) on line 40 on pp70 * the text starting at line 24 on pp71 is an expansion of item b) on line 41 on pp70 * the text starting at line 26 on pp71 is an expansion of item c) on line 42 on pp70 * the text starting at line 32 on pp71 is an expansion of item d) on line 1 on pp71 However, this structure makes it unclear as to what: * the "... above actions" on line 33 of pp71 refer * "any of these conditions" on line 33 of pp71 refer | Fix the highlighted editorial issues
382 | Myles, Andrew | 9.9.1.3 | E | Y | The last paragraph of pp 71 appears to describe how the backoff timer is decremented every slot time. However, this repeats the function of item e) on line 16-17 on pp 71 | Remove the duplication
383 | Myles, Andrew | 9.9.1.5 | E | Y | Clause uses both "Ack" and "ACK" applying to both MPDUs and MSDUs | Choose one form and use it consisently, only applying it to MPDUs
384 | Myles, Andrew | 9.9.1.6 | E | Y | The last two sentences of the clause are underlined. It is not clear why this is the case | Remove underlines
385 | Myles, Andrew | 9.9.1.7 | E | Y | This clause defines and useds "ACM" It should be defined in clause 4 | Define ACM in clause 4
386 | Myles, Andrew | 9.9.1.7 | E | Y | Text says ACM bit is set "… as a matter of policy" "… as a matter of policy" adds nothing to the meaning | Remove, "… as a matter of policy"
387 | Myles, Andrew | 9.9.1.7.1 | E | Y | The text says, "… for those AC with set ACM flag" Set to what? 0 or 1? Note that the 802..11 standard usually (always?) specifies to what a bit is set | Change text to , "…for those Acs with an ACM flag set to 1"
388 | Myles, Andrew | 9.9.1.7.2 | E | Y | The text says, "If the used time and the time reaches or exceeds…." This sentence appears to have some extra words | Replace text with, "If the used time reaches or exceeds…."
389 | Myles, Andrew | 9.9.1.7.2 | E | Y | The text says, "… to send some of the traffic at admitted priority, and some as unadmitted priority …" It would read better as, "… to send some of the traffic at the admitted priority, and some at the unadmitted priority …" | Make indicated change
390 | Myles, Andrew | 9.9.1.7.3.1 | E | Y | The text says, "… cleared to "0"". The base standard uses the convention, "… set to 0" | Make indicated change
391 | Myles, Andrew | 9.9.2 | E | Y | The text says, "The hybrid coordination function (HCF) controlled channel access (HCCA) mechanism manages access to the WM, using a hybrid coordinator (HC) that has higher medium access priority than non-AP STAs. This allows it to transfer traffic from itself and to allocate transmission opportunities (TXOPs) to non-AP QSTAs." The claim in the second sentence can be applied to EDCA as well. | Provide text that differentiates HCCA from EDCA
392 | Myles, Andrew | 9.9.2.1.2 | E | Y | The text says that Figure 63.3 shows "A CAP" (singular) Clearly it shows multiple CAPs | Fix the grammar
393 | Myles, Andrew | 3.13 | T | Y | The definition states a: * BSS contains (HCF or PCF) and DCF * QBSS, which is a BSS that provides QoS, contains HCF These definitions are contradictory because: * the QBSS definition implies that a BSS does not have to include a DCF * the BSS definition implies a BSS does have to include a DCF | Clarify the definition
394 | Myles, Andrew | 3.14 | T | Y | The definition states that a "contention free pollable" station must be able to, "interpret acknowledgments in frames sent to or from a point coordinator" Why is it important to interpret "acknowledgements" sent "to" the PC? Does not this definition also apply to an HC? | Clarify the definition
395 | Myles, Andrew | 3.14 | T | Y | This clause defines "contention free pollable" However, this term is not used (as far as I can tell) anywhere in the draft | Justify the need for the definition
396 | Myles, Andrew | 3.51 | T | Y | The text defines an access category as, "A label for those MSDUs for which a common set of enhanced distributed channel access (EDCA) parameters are used for contending the channel. Each QSTA has 4 ACs." This definition is insufficient to define an AC because: * It implies that an MSDU is an AC, whereas I understand that an MSDU uses an access category * If two access categories happen to have the same parameters, which is always possible, then by this definition there is only one access category, which means it is not possible for "Each QSTA has 4 ACs". | Refine the definition
397 | Myles, Andrew | 3.54 | T | Y | A CFP is defined so that it includes the period during which an HC assigns the right to transmit. A CP (in 3.55) is defined so that it also includes the period in which an HC assigns the right to transmit. So, unfortunately, the CP and CFP definitions overlap. | Rewrite the definitions of a CP and a CFP so they do not overlap
398 | Myles, Andrew | 3.60 | T | Y | The definition provides a number of reasons for using fragmentation. However, the list is incomplete as it does not mention reducing the collision period | Either remove all the reasons from the definition (the "why" should not be part of a "what") or complete the list.
399 | Myles, Andrew | 3.63 | T | Y | An HC is defined as a type of PC. However, other text (see 6.1.1.2 for example) implies that a PC and an HC are quite distinct. | Define an HC without reference to a PC.
400 | Myles, Andrew | 3.65 | T | Y | The text states, "In relation to any IEEE 802.11® MAC entity, a physical path used to transfer MSDUs to a peer MAC entity, including exactly one traversal of the wireless medium." This definition is "strange" for grammatical reasons I am not sure I can articulate. It also would prefer to use MPDU rather than a MSDU as it also covers the MMPDU case. | Change text to, "A physical path consisting of exactly one traversal of the wireless medium that is used to transfer an MPDU between two STAs."
401 | Myles, Andrew | 3.73 | T | Y | The definition of "QoS facilities" contains too much detail or not enough detail | Simplify by changing definition to, "The set of enhanced functions, channel access rules, frame formats, frame exchange sequences and managed objects to provide differentiated and prioritized QoS."
402 | Myles, Andrew | 9.9.1 | T | Y | EDCA uses a model consisting of four independent DCF-like engines with some internal collision resolution However, it is unclear in this model whether each DCF-like engine contains a NAV or there is a single NAV for the whole STA. | Clarify and make appropriate changes to the text |  | accept the comment, extended the issue to the ack timeout for any given AC and its impact on the medium busy determination at each AC as well - adhoc group including the commentor agrees that the NAV and the ack timeout need to be common for all AC at the QSTA. Impact on normative text to be determined and corrected to meet disposition by editor. |  | 2003-09-15
403 | Myles, Andrew | 9.9.1.1 | T | Y | The text provides a cross reference to how the UP to AC mapping is performed. It does not provide a similar cross reference for the frame type to AC mapping. | For purposes of consistency, provide an appropriate cross reference |  | accept the comment - the adhoc group believes that frames of management type are to be assigned to AC=3? But cannot find the reference - the editor shall locate the reference and include a new sentence in this clause directing the reader to the appropriate reference. Editor shall also include references to cover the cases of PS-POLL and RTS frames, which also require an AC assignment before transmission. |  | 2003-09-15
404 | Myles, Andrew | 9.9.1.2 | T | Y | The clause mentions a TXOP value of zero However, it does not define the semantics for TXOP=0. Without this definition much of the rest of the clause does not make sense | Add some text that defines the semantics for a TXOP equal to zero |  | accept the comment - add a description of behavior of QSTA when TXOP limit is zero - the meaning of TXOP=0 is described in clause 7, but really should appear here - see text from 7.3.2.14 - this text shall also be corrected to include allowance for transmission of single MMPDU when TXOP=0 - resolve issues by either adding cross reference to 73.2.14, or preferably, by moving the description from 7.3.2.14 to 9.9.1.2 and correcting it |  | 2003-09-15
405 | Myles, Andrew | 9.9.1.3 | T | Y | The text says one specific slot boundary is defined by, "Following AIFS[AC] of medium idle indication after the end of the last indicated busy medium, which was the result of a frame reception that has not resulted in FCS error." This definition is incorrect because noise in the SIFS period following the successful frame reception does not affect the position of the slot boundary. This is because the CCA function has no effect in this period as shown in Figure 62.2 | Rewrite the definition for this slot boundary Alternatively, define/redefine "last indicated busy medium" to mean only energy detected in during the first part of each slot following SIFS
406 | Myles, Andrew | 9.9.1.3 | T | Y | The text says one specific slot boundary is defined by, "Following EIFS – DIFS + AIFS[AC] of medium idle indication after the last indicated busy medium, which was the result of a frame reception that has resulted in FCS error." This implies that if an errored frame is followed by a long period of noise then the measurement of EIFS does not start until that noise is complete. However, the purpose of EIFS is protect the medium while a potential ACK is being sent and that potential ACK should start SIFS after the nominal end of the frame. Therefore, the EIFS should also be measured from the nominal end of the frame (as determined by the PLCP). | Rewrite the definition for this slot boundary |  | counter - the condition described in b) needs to be set aside into a new process and the completion of this new process shall result in the definition of a time at which a "virtual medium busy" will have been determined to have ended, and the resumption of the process described in 9.9.1.3 - that of defining slot boundaries at which to take a particular action, shall be resumed as though the medium had just become idle in a sense equivalent to the case of just having completed the reception of a frame with a valid FCS -- however, in creating this new process, the time value and the observation of the carrier shall be modified, such that the time value shall be equal to EIFS - DIFS, and the medium busy indication during this time shall be ignored. Also, the carrying out of this new process shall be interrupted if a valid reception occurs during the process - the process exits and reverts to the normal process otherwise described in 9.9.1.3 for determining slot boundaries. |  | 2003-09-15
407 | Myles, Andrew | 9.9.1.3 | T | Y | Slot boundary definition d) refers to the "last indicated busy medium" when defining the slot boundary after a transmission that does not require an acknowledgement However, any noise in the SIFS period after transmission should not affect the slot boundary position because, according to Figure 62.2, CCA is not used in the SIFS | Rewrite the definition for this slot boundary Alternatively, define/redefine "last indicated busy medium" to mean only energy detected in during the first part of each slot following SIFS
408 | Myles, Andrew | 9.9.1.3 | T | Y | It is not possible to parse item c) in the definition of the slot boundaries, and thus it is not possible to evaluate the technical correctness of the item | Provide a new parsable definition |  | accepted - see 184 |  | 2003-09-15
409 | Myles, Andrew | 9.9.1.3 | T | Y | The slot boundary definition does not seem to contain a condition that handles the case of noise not as the result of either: * a transmission * a reception of an incorrect frame * a reception of a correct frame | Provide a definition to cover the case of pure noise
410 | Myles, Andrew | 9.9.1.3 | T | Y | Figure 62.2, like Figure 62, indicates CCADel is a period of time. However, in the case of 802.11a, CCADel is a negative. | Redraw Figure 62 and Figure 62.2 so that all indicated times are positive for the 802.11a case
411 | Myles, Andrew | 9.9.1.3 | T | Y | The example at the end of the clause uses AIFSN = 1 However, this is a useless example as it does not correspond to any of he default values for AIFSN. As specified in Table 20.2 | Change example to show the access using best effort |  | reclassify as editorial |  | 2003-09-15 | changed to editorial with commentor's consent
412 | Myles, Andrew | 9.9.1.3 | T | Y | I believe a legacy STA should have approximately the same access characteristics as a QSTA using BE. Suppose the medium contains two frames DIFS apart and that both a legacy STA and a QSTA queue a frame for BE transmission during the first frame. First consider the legacy STA. If the random back-off was: * 0, the legacy STA would collide with the second frame * 1, the legacy STA would transmit at DIFS + Slot after the second frame * 2, the legacy STA would transmit at DIFS + 2*Slot after the second frame * ... Now consider the QSTA, which uses AIFSN=3. If the random back-off was: * 0, the legacy STA would transmit at DIFS + Slot after the second frame * 1, the legacy STA would transmit at DIFS + 2*Slot after the second frame * 2, the legacy STA would transmit at DIFS + 3*Slot after the second frame * ... The legacy STA and the QSTA seem to have quite different access characteristics in this case. Now suppose the medium contains two frames DIFS + Slot apart and that both a legacy STA and a QSTA queue a frame for BE transmission during the first frame. First consider the legacy STA. If the random back-off was: * 0, the legacy STA would transmit at DIFS after the first frame (and the second frame would be delayed) * 1, the legacy STA would collide with the second frame * 2, the legacy STA would transmit at DIFS + Slot after the second frame * ... Now consider the QSTA, which uses AIFSN=3. If the random back-off was: * 0, the legacy STA would collide with the second frame * 1, the legacy STA would transmit at DIFS + Slot after the second frame * 2, the legacy STA would transmit at DIFS + 2*Slot after the second frame * ... Again the legacy STA and the QSTA seem to have quite different access characteristics | Change the access mechanism so that QoS BE has access characteristics that are much closer to those of legacy STA. One mechanism (still not exactly the same as BE) could be: * Use legacy access rules * Except draw random backoff from [1, 1, 2, 3, …, CW] This mechanism has some positives/negatives but there are oher variations that might be more acceptable. A number of proposals have been made in the past on this topic. |  | withdrawn |  | 2003-09-15
413 | Myles, Andrew | 9.9.1.3 | T | Y | The text says that the back off counter is decremented on a slot boundary, where (roughly speaking) the slot boundary is DIFS + n * Slot after the last transmission on the medium. However, the example in Figure 62.2 shows the decrement occurs a turn around time before the slot boundary. The text also says that a transmission decision is made on a slot boundary. However, this is clearly too late as there would not be enough time to complete the turnaround. | Change the text so that the 4 functions described at the beginning of 9.9.1.3 occur a turn around time before the slot boundary |  | accept - see comment 201 |  | 2003-09-15
414 | Myles, Andrew | 9.9.1.3 | T | Y | The text mentions AIFSD[AC] twice in this clause However, AIFSD is undefined. Presumably, the two references should be AIFS[AC] | Replace AIFSD with AIFS? Alternatively delete the whole paragraph as it appears it is not required (see other comment) |  | accept |  | 2003-09-15
415 | Myles, Andrew | 9.9.1.4 | T | Y | The text says that a continuation TXOP may start "within SIFS" However, a continuation TXOP must start at SIFS (+/- 10%) after the previous frame | Change the text to reflect the correct timing. |  | Accepted. Replace "within SIFS" with "at SIFS" |  | 2003-09-15
416 | Myles, Andrew | 9.9.1.4 | T | Y | The text claims that RTS/CTS can be used for "collision detection" However, there is no "collision detection" in the traditional sense (ie Ethernet collision detection). It would be more accurate to say that the use of RTS/CTS reduces the length of any collision (at the cost of the RTS/CTS). | Remove "collision dectection" |  | Alternate Resolution. Replace "collision detection" with "collision avoidance" |  | 2003-09-15
417 | Myles, Andrew | 9.9.1.5 | T | Y | The text specifies that CW should be reset after an MSDU is acknowledged ("Ack"). This rule made sense in legacy 802.11 because fragmented MSDUs were usually sent as a fragment chain and CW was doubled each time the fragment chain broke and reset at the end of fragment chain. However, rule does not make sense in the case where an MSDU is fragmented because of a short TXOP. In this case, each successful MPDU chain should cause CW to reset. | Change the CW reset rule to recongise that not all of a MSDU is always sent in a single TXOP. Note that the rules on line 19-21 already seem to implement this. |  | accept - replace MSDU with MPDU in the second paragraph of the clause and also in item c) |  | 2003-09-16
418 | Myles, Andrew | 9.9.1.5 | T | Y | The text on line 14 on pp73 claims that a MSDU may be ACKed. An MSDU that is fragmented is not ACKed as a whole, rather each fragment is ACKed. | Replace this text |  | accept - see comment 417 |  | 2003-09-16
419 | Myles, Andrew | 9.9.1.6 | T | Y | The underlined sentences appear to repeat the functionality described early in the clause | Remove the underlined text |  | accept |  | 2003-09-16
420 | Myles, Andrew | 9.9.1.7 | T | Y | The text specifies that the ACM is static over the lifetime of the BSS It is not clear why such a restriction is necessary | Allow ACM to change during the lifetime of a BSS |  | reject - the possible implications to the reiquired behaviors with respect to establishing and tearing down flows at transition points is not provided with the comment |  | 2003-09-16
421 | Myles, Andrew | 9.9.1.7.1 | T | Y | The text says, "On receipt of an ADDTS request conveyed in any management notification frame except a probe request from an associated non-AP QSTA" What is a "management notification frame"? | Define, "management notification frame" |  | alternate resolution. Resolved by resolution to comment 232. |  | 2003-08-26
422 | Myles, Andrew | 9.9.1.7.1 | T | Y | The text says, "On receipt of an ADDTS request conveyed in any management notification frame except a probe request from an associated non-AP QSTA" Is this supposed to read: * "On receipt of an ADDTS request conveyed in any management notification frame, except a probe request, from an associated non-AP QSTA" OR * "On receipt of an ADDTS request conveyed in any management notification frame, except a probe request from an associated non-AP QSTA" | Clarify the positions of the comma's |  | accepted. Resolved by resolution to comment 232. |  | 2003-08-26
423 | Myles, Andrew | 9.9.1.7.2 | T | Y | The text states, "The FrameExchangeTime equals the time required to transmit the frame plus one ACK frame …" This formulation does not account for RTS/CTS or for frames that do not require ACKs A similar comment applies to 9.9.1.7.3.2 | Provide a new formulation that accounts for both issues raised |  | Comment accepted. Changed the formulation of text to MPDUs which covers RTS/CTS. The second part of the comment is also accepted and is resolved by the resolution of comment 231. For 9.9.1.7.3.2, replace the equation for FrameExchangeTime with a reference to the description of MPDUExchangeTime in 9.9.1.7.2 |  | 2003-08-26
424 | Myles, Andrew | 9.9.1.7.2 | T | Y | The text says, "However, a non-AP QSTA may choose to temporarily replace the EDCA parameters for that channel access function with those specified for the access categories AC_BE or AC_BK in order to continue transmissions at a lower priority, if no admission control is required for those access categories." It is not clear why an access function wanting to use AC_VO (with admission control) could not drop back to using AC_VI (without admission control) | Clarify
425 | Myles, Andrew | 9.9.1.7.3.2 | T | Y | The formula for FrameExchangeTime defines the duration in terms of a function of frames size and the rate The ACK duration should be defined in the same terms as it is a function of the min PHY rate and the rate rules | Make indicated change
426 | Myles, Andrew | 9.9.1.7.3.2 | T | Y | The formula for FrameExchangeTime defines the duration in terms of the MSDU size. However, the MPDU size is more relevent to the PHY | Change the formula to use MPDU
427 | Myles, Andrew | 9.9.2 | T | Y | The text specifies that a QSTA must be able to respond to a QoS (+) CF-Poll However, this is only reasonable (given that polled HCF is "optional") if: * the HC is not alllowed to send a QoS (+) CF-Poll to a QSTA unless it has requested a TSPEC OR * a QSTA is able to send an ACK in response I can't find a specification of the first condition and the second condition is not a valid frame sequence according to the frame sequence diagrams. | Confirm that one of the two conditions applies |  | Declined. The defined behavior is that all QSTA must be able to respond to a QoS Poll. If they are unable to respond with data, they respond with a QoS Null frame. See fourth paragraph of 9.9.2.1.3. |  | 2003-09-15
428 | Myles, Andrew | 9.9.2.1 | T | Y | The text claims that an extra slot time is required at the end of a polled TXOP. However, it appears the justification in footnote 14 is bogus: * There is no 4us OFDM uncertainty for the TSF timer because there is a convention on where within the frame the TSF is synchronised * Regardless, any TSF uncertainty is irrelevant as the abolsute TSF is not used in the relative NAV calculation. At worst, any uncertainty is less than 1us (propagaton delay and some OFDM decode uncertainty) | Remove the extra slot or provide a better explanation of why it is required. BTW does anyone remember the source of the 4us + PHY propagation uncertainty in the base standard? |  | Accepted. |  | 2003-09-15
429 | Myles, Andrew | General | T | Y | It has taken me 2 hours to review just the definitions (clause 3) on pages 2 & 3. On this basis, 20 days is clearly an insufficient period to review this draft properly. | The next letter ballot should be 40 days.
430 | Myles, Andrew | 11.2.3.1 | E | Y | The end of clause a) states "The algorithm to manage this buffering shall not favor the transmission of buffered frames destined for non-AP QSTAs using APSD mechanism over the transmission of frames destined for non-AP QSTAs not using APSD." It's not clear what the term "favor" means. Does it mean to queue with higher priority? Or allocate more buffer space? In either case, I'm confused about why this sentence is needed. | Clarify
431 | Myles, Andrew | 10.3.11.4.2 | E | N | The last paragraph refers to a ResultCode called ALTERNATIVE. However, this result code is not defined in Table 19.2 | Change ALTERNATIVE to REJECTED_WITH_SUGGESTED_CHANGES
432 | Myles, Andrew | 10.3.11.2.4 | E | N | The second paragraph refers to a ResultCode called ALTERNATIVE and has other grammitical errors. However, this result code is not defined in Table 19.2 | Fix grammar and change ALTERNATIVE to REJECTED_WITH_SUGGESTED_CHANGES
433 | Myles, Andrew | 11.2.1.10 | E | Y | This section seems to have a lot of redundancy with section 11.2.3 Redundancy in the document makes maintenance more difficult and can lead to conflicting information. | Remove redundant information and consider removing this entire section
434 | Myles, Andrew | 11.4.4 | E | N | Paragraph 5 states that the HC may admit the TSPEC with a counter proposal However, the ALTERNATE ResultCode no longer exists in Table 19.2 | Update this sentence to make it consistent with Table 19.2
435 | Myles, Andrew | 11.4.6 | E | N | Paragraph 3 refers to "AC 0" However, ACs are now named, not numbered | Change the text to "AC_BE"
436 | Myles, Andrew | 9.9.2.4 | E | Y | This section seems to have overlap with section 11.2.3 with respect to the description of a service period. Redundancy in the document makes maintenance more difficult and can lead to conflicting information. | Consider consoldiating the description of Service Period into a single section in the draft.
437 | Myles, Andrew | General | E | Y | There are several sections that provide overlapping or redundant descriptions about how TSPECs are used (such as 9.9.2.4 and 9.9.1.7) Redundancy in the document makes maintenance more difficult and can lead to conflicting information. | Consolidate overlapping sections describing TSPECs and admission control
438 | Myles, Andrew | 11.2.3.1 | T | Y | Clause a) states "the QAP must preserve the order of arrival of frames on per TID, per station basis." It seems that this guideline should apply to legacy power save (not just APSD) | Update the draft so that this guideline applies to all power save methods |  | Accepted. |  | 2003-09-16
439 | Myles, Andrew | 7.3.1.13 | T | Y | status code 4: it's not clear how an AP will determine non-zero TS Delays because that implies the AP is able to predict future requests | remove the TS Delay element and the associated function; rename status code 4 to REJECTED_WITHOUT_SUGGESTED_CHANGES; if necessary, define a standard TS Delay constant for non-AP QSTAs receiving the REFUSED error code
440 | Myles, Andrew | 11.2.1.10 | T | N | The last sentence of the first paragraph states "The QSTA may also receive the QoS polls from the HC for its own transmissions, if the QSTA has admitted TS with the direction field set to uplink, direct link, or bidirectional." Polls will only appear on controlled-channel TSs (not all TSs as the statement suggests). | After the word "with", insert the words "the access policy field set to allow controlled-channel access and"; or, to be less wordy, simply state that polls apply to some TSs based on how the TSPEC was negotiated
441 | Myles, Andrew | 11.2.3 | T | Y | With the removal of beacon-based APSD, the draft lacks a useful power save scheme to use with EDCA. Scheduled APSD as defined in this section works well with polling schemes but has some disadvantages when used with EDCA. One disadvantage is it requires a scheduler on the QAP. | Define a method for an APSD SP to be triggered by any uplink frame (rather than a scheduled wake-up time)
442 | Myles, Andrew | 11.4.1 | T | N | The fourth paragraph states "Following a successful negotiation, a traffic stream is created, identified within the non-AP QSTA by its TSID and Direction, and identified within the HC by a combination of TSID, Direction and non-AP QSTA address." Why is the Direction required for identifiction? It would be more straightforward to match a TS simply by its TSID (and QSTA address). If there is a requirement for more than 8 flows, then increase the size of the TSID. | Remove Direction from the identification of a TS |  | Declined. The direction bit is necessary to identify TS's that are not bidirectional. Thus the same TSID can be mapped to two independent flows (one uplink, and one downlink) with differing QoS needs. To differentiate between them it is necessary to discrinate based on the direction bit. |  | 2003-09-16
443 | Myles, Andrew | 9.9.2.4 | T | Y | There doesn't seem to be any difference between an aggregated schedule and (TSF-based) APSD, i.e. what does it mean to set up a TSPEC with the APSD bit unequal to the Aggregation bit? | Combine these two notions. APSD is a more specific definition, so this definition should be kept. |  | Declined. Some implmenters intend to implment aggregation without APSD, so the standard should allow for this. |  | 2003-09-15
444 | Myles, Andrew | 3.76 | T | Y | A key purpose of Service Period is to constrain downlink traffic such that a QSTA may sleep at other times without missing downlink traffic, i.e. for power save. However, the definition of Service Periods makes no mention of this purpose. | Add the phrase "a QSTA is expected to be awake and" after the word "when" such that the first sentence reads "A service period is a contiguous time during when a QSTA is expected to be awake and a set of one or more downlink frames are transmitted to a QSTA and/or one or more TXOPs are granted to the same QSTA."
445 | Myles, Andrew | 11.2.3.1 | T | Y | The second to last sentence in item c) states "If necessary the QAP may generate an extra (QoS)-Null frame, with the more data subfield set to 0 and the EOSP set to 1." implying that a service period ends when the AP has no more downlink data (More Data set to 0) AND does not intend to send any more polls (EOSP set to 1), i.e. both conditions are true. The last sentence states "When the QAP has transmitted a directed frame to the non-AP QSTA with More Data subfield set to 0 or the EOSP subfield set to 1 during the SP, it shall not transmit any more frames using this mechanism until the next scheduled wakeup time." This sentence indicates that the SP ends when EITHER condition is true. These sentences contradict each other. The last sentence appears to be incorrect. | Clarify. Change the "or" in the last sentence to "and". |  | Accepted. |  | 2003-09-16
446 | Myles, Andrew | 7.3.1.4 | T | Y | Since the only way to activate APSD is via the TSPEC, there does not appear to be a need to have a capability bit that is negotiated at association time. (There is some benefit to knowing whether APSD is available for roaming purposes, but the same could be said about other TSPEC attributes, and a non-AP QSTA can assume that APs in the same ESS support the same capabilities.) | Remove the APSD bit from the Capability Information field
447 | Myles, Andrew | 7.3.2.18 | T | Y | The terms "serial" and "parallel" are confusing (or I have a fundamental lack of understanding about how multiple classifiers work) It seems that the same classification result would be achieved regardless of whether the operations are performed in serial or in parallel. Please consider using terms like "intersection" and "union" to describe the function of grouping multiple classifiers. | Clarify
448 | Myles, Andrew | 7.3.2.18 | T | Y | Setting power save issues aside for the moment, the draft seems to be promoting two different forms of aggregation. One model is the "multi-TSPEC" form (described in 9.9.2.4.1) where TSPECs are grouped together into a single schedule using a single policer, and I suspect the non-binding TSID is also ignored for polls (?). The other model is the "multi-classifier" form (implied here) where distinct flows are aggregated into a single TSPEC/TSID. There seems to be too many degrees of freedom here, and interoperability may be threatened. | Choose one of these two methods and discard the other, otherwise justify why both forms are necessary.
449 | Myles, Andrew | 7.3.1.4 | T | Y | There is no description for what a QAP does if it wants to deny QoS facilities for a particular association (e.g. for policy reasons) One potential solution is to allow the set the QoS capability bit to zero in the association response. | Describe how this is done and update table 17, as appropriate
450 | Myles, Andrew | 9.9.2 | T | N | The 5th paragraph seems to (incorrectly) imply that the HC delivers power-save multicast/broadcast frames in a CFP. | Indicate that a CFP is optional. |  | Alternate Resolution. Delete the second sentence in the cited paragraph. |  | 2003-09-15
451 | Myles, Andrew | 9.9.2.1 | T | N | The first paragraph incorrectly indicates that stations "other than the TXOP holder and the HC, do not begin accessing until a DIFS interval later". | Change the text to "AIFS[AC] or DIFS interval". |  | Declined. The minimum value fo AIFS[AC] results in transmission at DIFS. There is no need to change the text. |  | 2003-09-15
452 | Myles, Andrew | 9.9.2.1.1 | E | N | Where is "Figure 59"? | Change "59" to "62.3".
453 | Myles, Andrew | 9.9.2.1.3 | T | Y | Text: " If the transmitted frame is not of type QoS (+)CF-Poll and a PHY-CCA.indication(busy) occurs during the slot following SIFS, regardless of the occurrence of the PHY-RXSTART.indication, the QSTA may initiate recovery after SIFS following the occurrence of PHY-CCA.indication(idle)." The text above does not take into account the special case where the allocated TXOP Limit in a poll frame is '0'. In that case, the recipient of the poll must respond by sending a single frame (as specified elsewhere in the draft). Therefore, a TXOP Limit of '0' in a poll prohibits a poll recipient from initiating error recovery. | Explicitly indicate that a non-AP QSTA can only initiate error recovery in a polled TXOP if the polled TXOP Limit is greater than '0' and any retransmission can be completed within the remaining duration of a non-zero polled TXOP Limit. It should also be made clear that the HC can always initiate recovery after the channel is idle for a PIFS period. |  | Accepted. Instruct the editor to add appropriate language to the draft to clarify the issue. |  | 2003-09-15
454 | Myles, Andrew | 9.9.2.2 | E | N | It is difficult to determine that a QSTA must respond to a poll, with a TXOP Limit of '0', by sending exactly 1 data or QoS Null frame. | For clarity, it should be explicitly noted in this section that a QSTA must respond to a poll, with a TXOP Limit of '0', by sending exactly 1 data or QoS Null frame.
455 | Myles, Andrew | 9.9.2.3.2 | T | Y | This entire section is puzzling. | If a QSTA sends an RTS and does not receive an expected CTS, then the recovery rules shoud be the same as specified in 9.9.2.1.3 - so just refer to that section. A station should NOT send an RTS in response to a poll, since the poll reserves the channel in the area of the AP and the response reserves the channel in the area of the non-AP QSTA. The text should indicate the same. The (inconsistent) CTS mechanism described in the last paragraph has marginal value and should be removed. |  | Partially Accepted. The first sentence is accpeted. The rest of the recommended change is declined. Particularly for side links the defined behaviour is useful. |  | 2003-09-15
456 | Myles, Andrew | 9.9.2.4 | E | N | The reference to "Last field" is wrong. | The reference to "Last field" should be changed to "EOSP field".
457 | Myles, Andrew | 9.9.2.4 | T | N | The section indicates that "the scheduler shall service the non-AP QSTA during a service period". The scheduler does not need to "service" an admitted stream, where EDCA is the access method. | Qualify the text to only apply to admitted HCCA streams. |  | Accepted. |  | 2003-09-15
458 | Dutkiewicz, Eryk | 7.4.1.2 | T | Y | In section 9.9.2.4, the minimum set of parameters required so that the scheduler can determine a schedule for an admitted stream are defined. A different minimum set of parameters are required by the eDCA channel access function in section 9.9.1.7.2. Therefore, when admitting an eDCA flow the HC does not receive the minimum amount of information required to determine a schedule. | 1) Change the second column of the last row in table 20.8 to read "Schedule (HCCA flows only)" 2) Change line 11 on page 56 to read "The HC announces the schedule for HCF controlled channel access flows and for the flows which are admitted as both controlled and contention-based channel access in the ADDTS response frame".
459 | Dutkiewicz, Eryk | 9.9.2.4 | T | Y | The scope of the aggregation behavior is not limited to HCCA flows. The eDCF channel access function requires a different minimum set of TSPEC parameters than the HCCA channel access function and therefore the two types of flows can and should not be aggregated. | 1) Change line 23 on page 82 to read "The HC may aggregate admitted HCCA TS for a single non-AP QSTA and establish a Service Schedule for the non-AP QSTA. 2) Change line 26 on page 82 to read "If the QAP establishes an aggregate Service Schedule for a non-AP QSTA, it shall aggregate all HCCA streams for the QSTA. |  | Accepted. |  | 2003-09-15
460 | Dutkiewicz, Eryk | 11.2.1.10 | T | Y | For an eDCA admitted flow in APSD mode, the specified wakeup and sleep behavior tied with Service Period (SP) for non-AP QSTA results in inefficient performance. The reason is: if the non-AP QSTA is in power save mode and wakes up to transmit this traffic prior to the scheduled SP, then it shall also wake up or remain awake for the scheduled SP. For a bi-directional or uplink flow, once a station wakes up and transmits, there is no reason why it should go back to sleep and then wake up again for a scheduled service interval to receive a frame from an AP. It would be even more inefficient, from a QoS standpoint (e.g. media access delay), to place a restriction on the non-AP QSTA that it must not transmit until the scheduled SP even the uplink frame is available to transmit prior to the SP. | Adopt the text in document 11-03-0661-00-000e
461 | Dutkiewicz, Eryk | 11.2.3 | T | Y | For an eDCA admitted flow in APSD mode, the specified wakeup and sleep behavior tied with Service Period (SP) for non-AP QSTA results in inefficient performance. The reason is: if the non-AP QSTA in power save mode and wakes up to transmit this traffic prior to the scheduled SP, then it shall also wake up or remain awake for the scheduled SP. For a bi-directional or uplink flow, once a station wakes up and transmits, there is no reason why it should go back to sleep and then wake up again for a scheduled service interval to receive a frame from an AP. It would be even more inefficient, from a QoS standpoint (e.g. media access delay), to place a restriction on the non-AP QSTA that it must not transmit until the scheduled SP even the uplink frame is available to transmit prior to the SP. | Adopt the text in document 11-03-0661-00-000e
462 | Dutkiewicz, Eryk | 11.2.3.2, 11.2.3.1 | T | Y | If Aggregation is negotiated to 0 in a TSPEC, then one would think that the Schedule for that TSPEC applies to that TS only. But this is not reflected in the behavior of APSD, because it always delivers ALL buffered frames during the SP--not just the frames in the corresponding TS. It would make more sense if, for a non-aggregated TSPEC, only frames in the particular TS would be delivered during the defined SP. | Change last line of 11.2.3.1 b) to: If the scheduled SP is part of an aggregated schedule, the QAP shall transmit all frames buffered during the SP; but if the SP is part of a non-aggregated schedule, the QAP shall transmit only frames belonging to the TS during the SP.
463 | Dutkiewicz, Eryk | 7.3.2.15 | T | Y | The 2-octect TSInfo field in the TSPEC element has been fully utilized. This leaves no room for possible future addition of any useful information to the TSInfo field. This assumes that it is desirable to have all the information necessary to setup a traffic stream residing within one information element. | 1) Insert an optional 1-octect "Extended TSInfo" field after the current "TSInfo" field. 2) Move the APSD bit (B10) from TSInfo field to B0 in the "Extended TSInfo" field. 3) Rename the previous APSD bit (B10) in the TSInfo field to "Extended TSInfo". 4) Set the "Extended TSInfo" bit to 1 if "Extended TSInfo" field exists and contains non-zero value. Set "Extended TSInfo" bit to 0 otherwise.
464 | Ware, Chris | 7.4.1.2 | T | Y | In section 9.9.2.4, the minimum set of parameters required so that the scheduler can determine a schedule for an admitted stream are defined. A different minimum set of parameters are required by the eDCA channel access function in section 9.9.1.7.2. Therefore, when admitting an eDCA flow the HC does not receive the minimum amount of information required to determine a schedule. | 1) Change the second column of the last row in table 20.8 to read "Schedule (HCCA flows only)" 2) Change line 11 on page 56 to read "The HC announces the schedule for HCF controlled channel access flows and for the flows which are admitted as both controlled and contention-based channel access in the ADDTS response frame".
465 | Ware, Chris | 9.9.2.4 | T | Y | The scope of the aggregation behavior is not limited to HCCA flows. The eDCF channel access function requires a different minimum set of TSPEC parameters than the HCCA channel access function and therefore the two types of flows can and should not be aggregated. | 1) Change line 23 on page 82 to read "The HC may aggregate admitted HCCA TS for a single non-AP QSTA and establish a Service Schedule for the non-AP QSTA. 2) Change line 26 on page 82 to read "If the QAP establishes an aggregate Service Schedule for a non-AP QSTA, it shall aggregate all HCCA streams for the QSTA. |  | Accepted. |  | 2003-09-15
466 | Ware, Chris | 11.2.1.10 | T | Y | For an eDCA admitted flow in APSD mode, the specified wakeup and sleep behavior tied with Service Period (SP) for non-AP QSTA results in inefficient performance. The reason is: if the non-AP QSTA is in power save mode and wakes up to transmit this traffic prior to the scheduled SP, then it shall also wake up or remain awake for the scheduled SP. For a bi-directional or uplink flow, once a station wakes up and transmits, there is no reason why it should go back to sleep and then wake up again for a scheduled service interval to receive a frame from an AP. It would be even more inefficient, from a QoS standpoint (e.g. media access delay), to place a restriction on the non-AP QSTA that it must not transmit until the scheduled SP even the uplink frame is available to transmit prior to the SP. | Adopt the text in document 11-03-0661-00-000e
467 | Ware, Chris | 11.2.3 | T | Y | For an eDCA admitted flow in APSD mode, the specified wakeup and sleep behavior tied with Service Period (SP) for non-AP QSTA results in inefficient performance. The reason is: if the non-AP QSTA in power save mode and wakes up to transmit this traffic prior to the scheduled SP, then it shall also wake up or remain awake for the scheduled SP. For a bi-directional or uplink flow, once a station wakes up and transmits, there is no reason why it should go back to sleep and then wake up again for a scheduled service interval to receive a frame from an AP. It would be even more inefficient, from a QoS standpoint (e.g. media access delay), to place a restriction on the non-AP QSTA that it must not transmit until the scheduled SP even the uplink frame is available to transmit prior to the SP. | Adopt the text in document 11-03-0661-00-000e
468 | Ware, Chris | 11.2.3.2, 11.2.3.1 | T | Y | If Aggregation is negotiated to 0 in a TSPEC, then one would think that the Schedule for that TSPEC applies to that TS only. But this is not reflected in the behavior of APSD, because it always delivers ALL buffered frames during the SP--not just the frames in the corresponding TS. It would make more sense if, for a non-aggregated TSPEC, only frames in the particular TS would be delivered during the defined SP. | Change last line of 11.2.3.1 b) to: If the scheduled SP is part of an aggregated schedule, the QAP shall transmit all frames buffered during the SP; but if the SP is part of a non-aggregated schedule, the QAP shall transmit only frames belonging to the TS during the SP. |  | Accepted. After "All Buffered frames" insert "for the the Agregated TSIDs" |  | 2003-09-16
469 | Ware, Chris | 7.3.2.15 | T | Y | The 2-octect TSInfo field in the TSPEC element has been fully utilized. This leaves no room for possible future addition of any useful information to the TSInfo field. This assumes that it is desirable to have all the information necessary to setup a traffic stream residing within one information element. | 1) Insert an optional 1-octect "Extended TSInfo" field after the current "TSInfo" field. 2) Move the APSD bit (B10) from TSInfo field to B0 in the "Extended TSInfo" field. 3) Rename the previous APSD bit (B10) in the TSInfo field to "Extended TSInfo". 4) Set the "Extended TSInfo" bit to 1 if "Extended TSInfo" field exists and contains non-zero value. Set "Extended TSInfo" bit to 0 otherwise.
470 | Lim, Wei Lih | 9.1.3 | T | Y | If HCF is only usable in QBSS then why there exists an QIBSS | Either to remove the requirement of having the HC to be collocated with QAP (last sentence of 3.62 and second sentence of section 9.1.3.2) and the first sentence of 9.1.3 or the concept of QIBSS |  | comment declined. A QBSS includes a QIBSS per 3.72. In addition, in 5.6 it states a QIBSS has no HC. |  | 2003-08-27
471 | Lim, Wei Lih | 9.9.2.1 | T | Y | Is it the intention for QSTA not to obey NAV setting during CFP? | Change the second sentence in the last paragraph of this section to "This causes all STAs set their NAVs to the dot11CFPMaxDuration value at DTIM TBTT, as specified in 9.3.3.2" |  | comment accepted. |  | 2003-08-27
472 | Lim, Wei Lih | 7.2.1.7 | E | N | Not a good naming, Sequence control number is sequence number + fragment number. | Change "Block Ack Starting Sequence Control" to "Block Ack Starting Sequence Number", since it is always the sequence number of the first MPDU of a MSDU and remove the footnote.
473 | Lim, Wei Lih | 7.3.2.20 | T | Y | The use the "Move Data Ack" function is redundant. A station is always required to be stay awake until end of SP or received a Data frame with EOSP set to 1. | Remove the use of this function and the "More Data Ack bit" from QoS Capabilities field.
474 | Lim, Wei Lih | 7.3.2.20 | T | Y | Queue Request and TXOP Request bits should be used only by QAP to advertise its capability. If these bits can be used by non-AP QSTA, it may arise a conflict situation. | Make Queue Request and TXOP Request bits to be ignored by QAP when the QoS Capability element is transmitted by a non-AP QSTAs. |  | Alternative resolution. Add to 10.3.10 text to indicate that the QAP shall support at least one of the Queue size or TXOP duration format, and non-AP QSTAs shall support both. In addition, modify 7.3.2.20 to indicate that the cited capability bits are "reserved" when transmitted by non-AP QSTAs. Finally, in 9.9.2.3.1, describe station behavior to the effect that stations shall use a format that is indicated in the QoS capability field from the QAP. |  | 2003-08-26
475 | Lim, Wei Lih | 7.3.2.20 | T | N | The complexity introduced by the use of Q-Ack is not justify by the benefit. | Remove the bit Q-Ack from QoS Capabilities field |  | alternative resolution. Add the text to 9.9.2.3 "A QAP that has dot11QACKOptionImplmented true may allow associations with stations advertising support for the Q-Ack option and such associations do not force the QAP to then be required to employ piggyback Acks directed toward that associated station in frames that are not directed to that associated station. |  | 2003-08-26
476 | Lim, Wei Lih | 7.2.1.8 | T | Y | The buffer size allocated for a Block Ack session should not be changed. | Remove "Re-ordering Buffer Size" from BA Control field or use it to indicate the current remaining size of the buffer allocated for this Block Ack session |  | comment accepted. Delete the "Re-ordering Buffer Size" field from the Block Ack frame. | D5.1 | 2003-08-26 |  | A | C
477 | Lim, Wei Lih | 9.1.3.1 | T | Y | Management type frames do not need to honor admission control procedures. | Add the following text to the end of the first sentense of second last paragraph of section 9.1.3.1: "without being restricted by admission control procedures." |  | comment accepted. | D5.1 | 2003-08-26 |  | A | C
478 | Lim, Wei Lih | 9.9.1.3 | T | Y | The smallest value of AIFSN[AC] should be 2, as per defined in dot11EDCATableAIFSN MIB variable. | Change the AIFSN value to 2 (second sentence in last paragraph of section 9.9.1.3 and move the earliest possible transmission on-air to be a slot time later. |  | comment accepted. Resolved by comment 276. |  | 2003-08-26
479 | Lim, Wei Lih | 7.1.3.4.1 | E | N | Line 23 - 25. Sequence number for a data stream source from AP is only unique in the scope of per TID per destination. It is unique per TID if the data stream is source from a non-AP QSTA. | Clarify the text
480 | Lim, Wei Lih | 7.1.4 | E | N | The use of CAP does not match the definition in 3.55 | Make the necessary modification
481 | Lim, Wei Lih | 7.3.2.19 | E | N | At the end of line 2, it should of "Maximum Service Interval" instead of "Minimum Service Interval" | Correct it
482 | Lim, Wei Lih | 9.6 | T | N | QoS +CF-Poll should be transmitted at one of the rates included in basic rate set | Correct it |  | comment accepted. Resolved by comment 227. |  | 2003-08-27
483 | Lim, Wei Lih | 9.7 | T | N | The second paragraph of section 9.7 restrict the use of Block Ack mechanism | Add the following sentence to the end of the second paragraph of secion 9.7: "This restriction is not applicable for MSDUs that are to be transmitted using Block Ack mechanism |  | alternative resolution. Accept the recommended change, and add that if the TID is different the restriction does not apply. |  | 2003-08-27
484 | Lim, Wei Lih | 9.9.1.3 | E | N | Page 93 Line 33. Should be d) instead of e). | Correct it
485 | Lim, Wei Lih | 9.9.1.3 | E | N | Page 94 Line 17. Should be AIFS instead of AIFSD | Correct it
486 | Lim, Wei Lih | 9.9.1.7.3 | E | N | Page 99 Line 12. Should be 9.9.1.7.3.2 instead of 9.10.1.7.3.2 | Correct it
487 | Lim, Wei Lih | 9.9.2.1.3 | E | N | Page 104 Line 3. Should be TS instead of TC | Correct it
488 | Lim, Wei Lih | 9.9.2.4 | E | N | Page 110 Line 1. Should be EOSP instead of Last field | Correct it
489 | Lim, Wei Lih | 9.9.2.4.1 | T |  | Section 9.9.2.4.1 is inconsistent. It is desribing the old schedule element | Remove this section |  | alternative resolution. Update the subclause based on the definition of the schedule element. |  | 2003-08-27
490 | Lim, Wei Lih | 11.2.1.6 | E | N | Page 166 Line 28. Should be non-AP QSTA instead of non-QAP QSTA | Correct it
491 | Lim, Wei Lih | 11.2.1.10 | E | N | Page 166 Line 38. Service Interval should be used instead of Minimum Service Interval. | Correct it
492 | Lim, Wei Lih | 11.2.1.10 | E | N | Page 167 Line 4 - 10. Service Interval should be used instead of Minimum Service Interval. | Correct it
493 | Lim, Wei Lih | 11.2.1.10 | E | N | Page 167 Line 10 - 11. Schedule Elements can be transmitted using Schedule Qos Action Management frame | Add the following words to the end of the second paragraph of section 11.2.1.10: "and Schedule QoS Action Management frame"
494 | Lim, Wei Lih | 7.1.3.5.1 | T | Y | Since data frames that are to be transmitted during a TXOP are solely determined by the TXOP holder, then what is the purpose for carrying TID information in QoS (+)CF-Poll frames of subtype Null. | Make the TID field reserve in all QoS (+)CF-Poll frames of subtype Null |  | comment declined. The field provides some information to the polled station and optionally permits per-TID polling. |  | 2003-08-27
495 | Lim, Wei Lih | 7.3.2.15 | T | Y | Since data frames that are to be transmitted during a TXOP are solely determined by the TXOP holder, then what is the purpose of having aggregation bit in TSInfo field. | Clearly justify the need of having the flexibility |  | comment withdrawn by commentor. |  | 2003-08-27
496 | Lim, Wei Lih | 7.3.2.15 | T | Y | TSInfo field is overloaded with signalling | Remove the Access Policy from TSInfo field and the restriction of transmitting data frames of a TS using EDCA mechanism |  | comment declined. The Access Policy allows for bi-lateral negotiation of the access method(s) used for a give stream. This allows the HC to preclude using EDCA for a given stream, which prevents inefficient use of the channel introduced by additional contention due to use of EDCA. |  | 2003-08-27
497 | Lim, Wei Lih | 7.1.3.5 | T | Y | Duplication of functionality. What is the different between more data bit and EOSP bit? | Clearly specify the need of EOSP.
498 | Lim, Wei Lih | 11.5 | T | Y | A rule should be specified to determine either originator or recipient initiate the BlockAck setup. | Same rules as TS setup. BlockAck setup for downlink is by Recipient and BlockAck setup for uplink and sidelink is by Originator |  | Comment accepted. |  | 2003-08-27
499 | Lim, Wei Lih | 11.4.7 | T | Y | There are too much signalling embedded for a TS management | Use a new management frame to perfrom TS suspension. |  | Comment declined. There is tradeoff between bandwidth for management frames and signal processing. The group believes that frequent frame exchanges required to implement a TS suspension frame is more costly than the existing mechanism based on the short inactivity timer. |  | 2003-08-27
500 | Lim, Wei Lih | 11.4.8 | T | Y | There are too much signalling embedded for a TS management | Use a new management frame to perfrom TS reinstatement. |  | Comment declined. There is already more than one mechanism for performing the signalling. The station may send a QoS Null frame or a data frame method to perform the TS reinstatement. |  | 2003-08-27
501 | Tan, Pek-Yew | 6.2.1.3.2 | T | N | For data transfer between peer LLC sublayer entities using block acknowledgement, it is necessary to report error status for block acknowledgement. | Create a value for undeliverable status that indicate block ack timeout.
502 | Tan, Pek-Yew | 11.5.3 | T | N | MLME.DELBA.indication, in Fig 68.8 (a), should be flowing from the QSTA MAC to the QSTA SME after the Inactivity Timer time out at QSTA MAC. | Reverse the flow of MLME.DELBA.indication. |  | Accepted. |  | 2003-09-16
503 | Tan, Pek-Yew | 7.2.3.4 | T | N | Need to clarify the allowable QoS Management Action | Allowable QOS Action is ADDTS Request to be clearly specified.
504 | Tan, Pek-Yew | 7.2.3.5 | T | N | Need to clarify the allowable QoS Management Action | Allowable QOS Action is ADDTS Response to be clearly specified.
505 | Tan, Pek-Yew | 7.4.1.3 | E | N | Line 2 refers to section 11.5 which is incorrect. | Correct "…defined in 11.5" to "….defined in 11.4.7"
506 | Tan, Pek-Yew | 10.3.11.5.3 | E | N | Line 2 only mentioned that QSTA to initiate deletion of a traffic stream while 11.4.7 specifies 2 types of Traffic stream deletion: non-AP QSTA initiated and HC initiated. It should be more consistent. | Correct "…SME at QSTA to initiate..." to "….SME at non-AP QSTA or HC to initiate"
507 | Tan, Pek-Yew | 7.2.3.6 | T | N | Need to clarify the allowable QoS Management Action | Allowable QOS Action is ADDTS Request to be clearly specified.
508 | Tan, Pek-Yew | 7.2.3.7 | T | N | Need to clarify the allowable QoS Management Action | Allowable QOS Action is ADDTS Response to be clearly specified.
509 | Tan, Pek-Yew | A.4.x | E | N | Reference to 10.3.13 is not correct. Need to revise the table. | remove 10.3.13
510 | Tan, Pek-Yew | A.4.z | E | N | QP4 reference to clause 9.9.3 is not correct | correction needed.
511 | Tan, Pek-Yew | A.4.y | T | N | The part of TSPEC to be used for admission control will need to be listed | Insert the appropriate clause in the reference column for QD5
512 | Tan, Pek-Yew | 9.10.1.7.3.2 | E | N | Not in sequencial order. | Assign the correct clause number.
513 | Haisch, Fred | 3.51 | E | N | A word is missing in this definition. | Recommend inserting "for" after "contending" and before "the channel"
514 | Haisch, Fred | 3.62 | T | N | The definition of the coordination function in clause 3.13 is not consistent with the definition of the Hybrid Coordination Function in clause 3.62. Clause 3.13 states " the BSS may have one HCF or may have one PCF" while implies that PCF and HCF can not coexist. However, clause 3.62 states that HCF may optionally contain the PCF. | Recommend making these definitions consistent.
515 | Haisch, Fred | 3.62 | E | N | Does the HCF include the functionality provided by EDCA and HCCA? | If so, a sentence in HCF's definition indicating that HCF includes the EDCA and HCCA functionality would be help to the reader.
516 | Haisch, Fred | 4 | E | N | Recommend adding ACI, ACM, BA, BAR, and TOS to the acronyms. | See comment. ACI and ACM are used in clause 7.3.2.1.4. BA and BAR are used in Table 22-4 in clause 9.12, and TOS is used in clause 7.3.2.16.
517 | Haisch, Fred | 5.2.5 | E | N | In the description of the second mechanism, HCCA, in the fifth paragraph, the description does not make it clear that the HC is located in the QAP. | Recommend stating in this paragraph that the HC is located in the QAP.
518 | Haisch, Fred | 9 | E | N | The first paragraph refers to section 9.9.1 instead of 9.9 for HCF. | See comment
519 | Haisch, Fred | 9.1 | E | N | The brace over the PCF, EDCA and HCCA in Figure 47 seems to imply that HCF includes PCF. Is this consistent with the coordination function definition given in clause 3.1.3. | Recommend making this figure and the definition in clause 3.1.3 consistent.
520 | Haisch, Fred | 9.1.3.1 | E | N | In items a, b, and c, "Q" is missing in 4 places. In item a," non-AP STA" should be "non-AP QSTA." In item b, "AP" should be "QAP" and "non-AP STA" should be "non-AP QSTA." In item c, "non-AP STA" should be "non-AP QSTA." | See comment.
521 | Haisch, Fred | 9.1.4 | E | N | The next to last sentence states that "The HCF access methods (controlled and contention-based) operate concurrently regardless of whether the channel is in CFP or CP. Is this true? Can the contention-based HCF mechanism operate in CFP? | See comment.
522 | Haisch, Fred | 9.2.3.4 | E | N | Should "EDCF" be replaced by "EDCA" in the second paragraph? | See comment.
523 | Haisch, Fred | 11.4.1 | E | N | Should "EDCF" be replaced by "EDCA" in the last paragraph? It is used twice. | See comment.
524 | Eastlake, Donald | 7.4.1.2 | T | Y | In section 9.9.2.4, the minimum set of parameters required so that the scheduler can determine a schedule for an admitted stream are defined. A different minimum set of parameters are required by the eDCA channel access function in section 9.9.1.7.2. Therefore, when admitting an eDCA flow the HC does not receive the minimum amount of information required to determine a schedule. | 1) Change the second column of the last row in table 20.8 to read "Schedule (HCCA flows only)" 2) Change line 11 on page 56 to read "The HC announces the schedule for HCF controlled channel access flows and for the flows which are admitted as both controlled and contention-based channel access in the ADDTS response frame".
525 | Eastlake, Donald | 9.9.2.4 | T | Y | The scope of the aggregation behavior is not limited to HCCA flows. The eDCF channel access function requires a different minimum set of TSPEC parameters than the HCCA channel access function and therefore the two types of flows can and should not be aggregated. | 1) Change line 23 on page 82 to read "The HC may aggregate admitted HCCA TS for a single non-AP QSTA and establish a Service Schedule for the non-AP QSTA. 2) Change line 26 on page 82 to read "If the QAP establishes an aggregate Service Schedule for a non-AP QSTA, it shall aggregate all HCCA streams for the QSTA. |  | Accepted. |  | 2003-09-15
526 | Eastlake, Donald | 11.2.1.10 | T | Y | For an eDCA admitted flow in APSD mode, the specified wakeup and sleep behavior tied with Service Period (SP) for non-AP QSTA results in inefficient performance. The reason is: if the non-AP QSTA in power save mode and wakes up to transmit this traffic prior to the scheduled SP, then it shall also wake up or remain awake for the scheduled SP. For a bi-directional or uplink flow, once a station wakes up and transmits, there is no reason why it should go back to sleep and then wake up again for a scheduled service interval to receive a frame from an AP. It would be even more inefficient, from a QoS standpoint (e.g. media access delay), to place a restriction on the non-AP QSTA that it must not transmit until the scheduled SP even the uplink frame is available to transmit prior to the SP. | Adopt the text in document 11-03-0661-00-000e
527 | Eastlake, Donald | 7.3.2.15 | T | Y | The 2-octect TSInfo field in the TSPEC element has been fully utilized. This leaves no room for possible future addition of any useful information to the TSInfo field. This is assuming the desirable benefit already decided by TGe of having all the information necessary to setup a traffic stream residing within one information element. | 1) Insert an optional 1-octect "Extended TSInfo" field after the current "TSInfo" field. 2) Move the APSD bit (B10) from TSInfo field to B0 in the "Extended TSInfo" field. 3) Rename the previous APSD bit (B10) in the TSInfo field to "Extended TSInfo". 4) Set the "Extended TSInfo" bit to 1 if "Extended TSInfo" field exists and contains non-zero value. Set "Extended TSInfo" bit to 0 otherwise.
528 | Eastlake, Donald | Clause 11.2.3.2 & Clause 11.2.3.1 | T | Y | If Aggregation is negotiated to 0 in a TSPEC, then one would think that the Schedule for that TSPEC applies to that TS only. But this is not reflected in the behavior of APSD, because it always delivers ALL buffered frames during the SP--not just the frames in the corresponding TS. It would make more sense if, for a non-aggregated TSPEC, only frames in the particular TS would be delivered during the defined SP. | Change last line of 11.2.3.1 b) to: If the scheduled SP is part of an aggregated schedule, the QAP shall transmit all frames buffered during the SP; but if the SP is part of a non-aggregated schedule, the QAP shall transmit only frames belonging to the TS during the SP.
529 | Spiess, Gary | 6.2.1.3.2 | E | N | Bullet g does not start with "Undeliverable", like the others. | Since the frame is undelivered, add "Undeliverable".
530 | Spiess, Gary | 7.1.3.4.1 | T | N | page 23 line 3; declares that a broadcast/unicast frame may have any sequence number. While the number serves no purpose, there are (broken) implementations that will reject a unicast frame that follows a broadcast frame with the same sequence number. Although they only interpret the standard, UNH is unhappy to see broadcast frames set to "any value". | Insert "QoS" before "frames" in the sentence that permits any sequence value for broadcast/multicast frames.
531 | Spiess, Gary | 7.2.2 | E | N | Table 4.1 Column heading of "Priority" is referred to by the text as "User Priority" | Change the column heading to say "User Priority".
532 | Spiess, Gary | 9.2.3.4 | E | N | EDCF is referred to. Didn't it change to EDCA? | Comb document for lingering EDCF references and covert them to EDCA.
533 | Kuehnel, Thomas | 7.2.3.1 | T | Y | The QBSS Load element creates significant beacon overhead and only relates to a single cell and not to overlapping BSS. The significance in edcf is not clear. | make the QBSS load element optional or (shall -> may) |  | alternative resolution. Instruct the editor to add a mechanism that enables/disables the transmission of the QBSS load element in beacons and probe response frames. The default state disables transmission of the QBSS load element. |  | 2003-08-27
534 | Kuehnel, Thomas | 7.3.2.13 | T | Y | As the main purpose of the QBSS load element is to facilitate roaming, it should be handled by the roaming working group as it tries to create a unified approach to all 802 technologies. | remove the QBSS load element |  | alternative resolution. Resolved by comment 533. |  | 2003-08-27
535 | Kuehnel, Thomas | 9.10 | T | Y | The blockack mechanism has too many options in itself to provide reasonable expections for applications that may benefit from block ack. The distinction between delayed and immediate blockack adds unecessary complexity. If a device is not able to process immediate blockack it should not implement it in the first place. | remove delayed block ack as an option. Define the number of frames (buffers) that blockack can process to a fixed number, Proposal 8. |  | decline. The first part is declined because the delayed ack allows sharing of the processing on the host which simplifies implementation. The second part is declined because different applications will require varying outstanding buffer lengths. |  | 2003-08-25
536 | Kuehnel, Thomas | 9.10 | T | N | The explicit blockackack request can be accomplished by other implicit and more efficient ways assuming that optional behavior is limited. | Change the rules for Blockack. The last MPDU belonging to the fixed block should be acknowledged. The change of the capability bits to normal acknowledgment should have the same meaning of blockackack req. |  | comment declined. The current block ack mechanisms provides a level of implementation flexibility that is desired by the group, and the proposed change would eliminate the delayed acknowledgement option. |  | 2003-08-27
537 | Kuehnel, Thomas | 9.10.1 | E | N | It is uclear that MPDUs belonging to a block are destined for a single receiver | Make it clear that MPDUs belonging to a block are sent to a single receiver.
538 | Kuehnel, Thomas | 9.10.1 | E | N | low Moderate latency is not clear | the distingtion is rather vague and does not add value. Remove sentence: "Immediate Blockack …"
539 | Kuehnel, Thomas | 9.10.1 | E | N | The MPDUs in this block usually fit within a single TXOP.- what is usaulyy and what if not? | remove sentence
540 | Kuehnel, Thomas | 9.10.3 | T | N | Originators, however, may not switch … | Change to: originators however shall not switch |  | alternative resolution. Delete the final sentence of the penultimate paragraph in clause 9.10.3 and add a paragraph after the penultimate paraphraph as follows: "No Block Ack parameters shall be changed without renegotiation." |  | 2003-08-27
541 | Kuehnel, Thomas | Figure 62.9 | T | N | In figure QoS-CF Poll indicates that Blockack is used in conjunction with CF poll only | Remove CF Poll entity in drawing |  | comment accepted. |  | 2003-08-27
542 | Kuehnel, Thomas | Figure 62.10 | T | N | Drawing QoS-CF Poll indicates that Blockack is used in conjunction with CF poll only | Remove CF Poll entity in drawing |  | comment accepted. |  | 2003-08-27
543 | Kuehnel, Thomas | 9.10.6 | T | N | The error recovery is not sufficient. If the timeout for blockack frame is exceeded, the system reverts into normal acked operation. However, the previosuly received QoS data frames are passed to the higher layer. When reverting to nomral operation the notion of in sequence delivery is lost as the receiver expects the next frame following the last correctly received frames. | Add a note that the sequence number at the receiver should be advanced only upon correctly received acknolwedgments including blockacks.
544 | Kuehnel, Thomas | 9.11 | T | Y | This option may create havoc among across other stations in the network as no collision is detected. | remove feature of no acknowledgement |  | alternative resolution. Instruct the editor to reword the last paragraph in subclause 9.9.1.4 to clearly indicate that a protection mechanism should be used for frames not requiring immediate acknowledgement. In addition, the paragraph should be moved to clause 9.9.1.2. Instruct the editor to include similar text in 9.10 and 9.11. |  | 2003-08-27
545 | Kuehnel, Thomas | 9.10.6 | T | N | it is not clear from the text what upon non receipt of an ack following bloackackreq should happen. | Explicitely state that the normal rules for repeating the block ack apply and that blockackackreq shall be repeated accordingly.
546 | Kuehnel, Thomas | 11.7 | E | N | There is no text reference to go along with Figure 68.9 | Put below the figure 68.9 an agenda pointing out what 1a, 1b, 2a, b mean.
547 | Kuehnel, Thomas | 11.7.1.1 | E | N | with which Direct link has been established | a direct link
548 | Kuehnel, Thomas | 11.7.3 | T | Y | It is unclear if an AP is allowed to tear down a direct link. | add the AP may tear down a direct link by sending a DLP teardown to both stations that communicate via directed link. |  | decline. The text makes no provision for the AP to independently initiate DLP signalling frames, so the AP is not allowed to tear down DLP links. There is no clear reason for this functionality, and it would require the AP to maintain DLP link state information. |  | 2003-08-25
549 | Kuehnel, Thomas | 11.7. | T | Y | The main advantage of DLP operation is that security crdentials are passed between STAs that are in a direct link. It is not clear how this is happening. It is also not clear if it is a QoS enhancement itsself? | remove DLP protocol or provide reference to the appropriate sections in Tgi. |  | decline. The group believes that DLP is useful for QoS applications, and therefore does not want to remove this functionality. Security is out of scope for Tge, and it would be inappropriate for the 802.11e draft standard to reference an unapproved addendum to the 802.11 standard. |  | 2003-08-25
550 | Kuehnel, Thomas | 9.9.1.3 | E | N | AIFSD[AC] to be replaced with AIFS | AIFSD -> AIFS[AC]
551 | Kuehnel, Thomas | 9.9.2 | T | N | The operation of HCF controlled access in the presence of overlapping BSSis not clear. | outline that channel selection mechanism should be deployed to allow for interference free operation or alternatively beacon synchronization should be mandated. |  | Alternate Resolution. Replace "and the decision to perform a backoff by the HC are beyond the scope of this amendment to the standard" with "the decision to perform backoff, DFS (such as in clause 11.6), or other techniques (such as inter-BSS scheduling) is beyond the scope of this standard" |  | 2003-09-15
552 | Kuehnel, Thomas | 9.10.3 | T | N | BlockACK and fragmentation do the opposite things. It is unclear to me why a fragemented MSDU is sent using blockack | state that burstack and fragementation shall not be used together.
553 | Kuehnel, Thomas | 7.3.2.13 | T | Y | It is nowhere stated in the draft how the QBSS load element shall be used by a STA. | remove element or define normative behavior of STA
554 | Kuehnel, Thomas | 7.3.2.13 | E | N | confusing: "specifies the remaining amount of bandwidth capacity available via explicit admission control in units of 32 Microsenconds" | the time available in units of 32 microseconds per 1 second
555 | Kuehnel, Thomas | 7.3.2.16 | T | N | The TOS field as described in Figure 46.10.2 according to RFC 791 has been deprecated in favor of RFC2474 | Change TOS with DCSP add a note stating that definition in accordance with rfc2474. As the priority bits occupy only 6 of the 8 bits we have to pick the boundary.
556 | Kuehnel, Thomas | 7.3.2.17 | E | N | What is a TU? | Define TU and add to abbreviation section
557 | Kuehnel, Thomas | 9.9.2.4.2 | E | n | There is little reason to have separate sections for admission control (contention based / contention free) | it would improve readbility if both sections 9.9.17 and 9.9.2.4.2 can be merged into one section.
558 | Kuehnel, Thomas | 9.9.2.1.3 | E | N | the distinction of a) and b) is not clear assuming both remain prescribe pifs | A) and b) should be merged into one paragraph
559 | Kuehnel, Thomas | 9.9.2.1.3 | t | N | The use of PIFS by any non AP STA is dangerous in conjunction with error recovery. | PIFS should be excluively used by the AP. Any non-AP QSTA should access the medium following DIFS unless in response when SIFS should be used. |  | Withdrawn by commenter. |  | 2003-09-15
560 | Kuehnel, Thomas | 9.9.2.3 | E | N | Paragraph 4 is unclear, esp. "The net effect of these restrictions on the use of QoS +CF-Ack is that the principal QoS +CF- Ack subtype that is useful is the QoS Data+CF-Ack, which can be sent by a non-AP QSTA as the first frame in a polled TXOP when that TXOP was conveyed in a QoS Data+CF-Poll(+CF-Ack) and the outgoing frame is directed to the HC's QSTA address. | rephrase or split into 2 understandable sentences.
561 | Oakes, Ivan | 5.2.5, last paragraph | T | Y | No definition of "QoS Extensions", should they include Block Ack, DLP and APSD? | Insert an appropriate definition in "definitions" e.g. "All frames-types, IE's, reason codes, and status codes used for QoS, these being: Qos xxx frames, frames with the QoS Control field, BlockAckReq and BlockAck Frames, reason codes as in Table 18 section 7.3.1.7 and status codes in Table 19 section 7.3.1.9." |  | Alternate resolution. Replace "shall not have QoS extensions" with "shall not use the frame formats associated wiith the QoS facility." |  | 2003-08-25
562 | Oakes, Ivan | 5.2.5, last paragraph | T | Y | Some frames sent by the AP will contain Qos Extensions, e.g. Beacon. | Insert the word "directed". "All directed frames that are sent…" |  | comment accepted. |  | 2003-08-25
563 | Oakes, Ivan | 7.2.1, Footnote 12 | E | N | The sender can not predict what the recipient has! | Replace "recipient" with "sender"
564 | Oakes, Ivan | 6.1.1.1 | E | N | MDDU? | Replace with MSDU
565 | Choi, Sunghyun | 7.3.2.14 | E |  | Table 20.2 - I think the names of "DS-CCK/PBCC PHY" and "OFDM/CCK-OFDM PHY" are not appropriate. | Replace them with "11b PHY" and "11a/g PHY", respectively.
566 | Choi, Sunghyun | 7.3.2.14 | T |  | Is sending CTS to itself allowed as part of EDCA? | Clarify it. I think the description in 9.9.2.3.2 should be more generalized to cover the operation as part of EDCA.
567 | Choi, Sunghyun | Annex C | E |  | In the definition of dot11EDCATableIndex, the value is defined to be AC + 1, but AC is not a value anymore. | Fix it.
568 | Choi, Sunghyun | 9.9.1.2 | E |  | p.70, line 10: "dot11EDCATXOPLimit" should read "dot11EDCATableTXOPLimit". | Fix it.
569 | Choi, Sunghyun | 9.9.1.3 | T |  | p. 71, line 7: under the DCF, EIFS is used when FCS error happens or rx fails due to carrier lost and so on. That is, FCS error is not the only reason why EIFS is used. | ﻿Replace "Following EIFS – DIFS + AIFS[AC] of medium idle indication after the last indicated busy medium, which was the result of a frame reception that has resulted in FCS error." to "Following EIFS – DIFS + AIFS[AC] of medium idle indication after the last indicated busy medium, which was the result of a frame reception that has resulted in FCS error or PHY-RXEND.indication(RXERROR), where the value of RXERROR is not NoError." |  | comment accepted - editor should note that this text is also affected by other comment resolutions - the basic portion being accepted here is the addition of the PHY-RXEND.indication(RXERROR) condition to the condition decription. |  | 2003-09-15
570 | Choi, Sunghyun | 9.9.1.3 | T |  | p.71, line 8: ACK-timeout is not defined in this amendment. ACK timeout is defined in Annex C of 802.11-1999, not in the main text. It is highly desired to define it in the text of this amendment. | Define it. 02/313r0 can be a good reference. |  | reject - ACK-timeout is found in the SDL - further requests to modify the base standard with respect to the definition of ACK timeout should be refered to TGm |  | 2003-09-15
571 | Choi, Sunghyun | 9.9.1.3 | E |  | Fig. 62.2: the example of AIFSN=1 is not appropriate since AIFSN >= 2 for non-AP QSTAs. | Change the example to AIFSN = 2.
572 | Choi, Sunghyun | 9.9.1.3 | T |  | It is specified in the MIB definition that AIFSN >=2 for non-AP QSTAs. I believe that it is desired to specify it at the end of 9.9.1.3 as well. AIFSN >= 1 for QAP should be also clarified. | Add a sentence or so to clarify it. |  | accept - add a new paragraph at the end of the clause, reading: "AIFSN shall have a value of >= 2 for QSTA and >=1 for QAP." |  | 2003-09-15
573 | Choi, Sunghyun | 9.9.1.4 | E |  | p.72, line 13: the term "transmit frame exchange" was not used/defined, and it is kind of ambiguous. | Use a better term to explain it.
574 | Choi, Sunghyun | 9.9.1.5 | E |  | p.73, lines 17-18: there can be an internal collision among more than two channel access functions. | Revise the sentence to reflect it by replacing "two channel access functions" with "two or more channel access functions".
575 | Choi, Sunghyun | 9.9.1.5 | E |  | p.73, line 4: "… transmitted for …" is not appropriate in this context. | Replace "transmitted for" with "transmitted by".
576 | Choi, Sunghyun | 9.9.1.6 | T |  | p. 73, line 43 - p.74, line 2: the considered situation is not clear at all. Why do we need to have this restriction? | Clarify it. Moreover, replace "… when transmitting frames …" with "… when transmiting MSDUs …". |  | counter - the case described is one in which, when non-QOS type are employed, the restrictions on re-ordering MSDUs that existed in the base standard still apply, even though the transmitter is a QSTA or QAP - note that this statement is present because the more general description of HCF behavior allows re-ordering in the QOS case in general terms, but not within a given sequence counter space, where sequence counters are allocated per TID. -- so, the paragraph shall be tossed out and replaced with "A QSTA shall not initiate the transmission of an MSDU or MMPDU of any management or data type to a specific RA while the transmission of an MSDU or MMPDU of management or data type with the same RA and having been assigned its sequence number from the same sequence counter, has not yet completed to the point of success, retry fail, or other MAC discard (e.g. lifetime expiry)." |  | 2003-09-16
577 | Choi, Sunghyun | 9.9.1.7 | T |  | p.74, line 14: I don't understand why it is said that a non-AP QSTA MAY support admission control procedures. What happens if a non-AP QSTA does not support it? I will not be able to transmit a frame with a particular AC, for which the admission control is mandated by the QAP, right? | Either make the admission control mandatory or clarify what happens if a non-AP QSTA does not support the admission control clearly. |  | accept - the problem exists - and the problem is even worse if you assume that two applications - one capable of TSPEC signaling and another incapable, but both sharing the same AC, then there exists the problem that within a single AC queue, the unadmitted flow, whose parameters of access have been demoted, will cause reduced access priority to the subsequent admitted traffic contained in the same queue - a proposal is needed in order to resolve this problem |  | 2003-09-16
578 | Choi, Sunghyun | 9.9.1.3 | T |  | p.71, lines 8-12: the explained slot boundary is completed confusing. It should be clearly defined. One more thing is that per 802.11-1999, after an ACK timeout, a backoff procedure initiates immediately without waiting for an extra DIFS idle period. I am mentioning it since it looks like this clause assumes that the backoff procedure commences after an extra DIFS from an ACK timeout. BTW, this is related to the definition of the value of ACK timeout as well as I mentioned in an earlier comment. | Rephrase the sentence. Make the slot boundary after an ACK timeout consistent with the legacy DCF. |  | counter - see comment 184 for agreement on the concept of clarifying the text of item c), but reject the idea that an extra DIFS is NOT required after the ack timeout expiry - both the base standard text and SDL require the extra DIFS. |  | 2003-09-15
579 | Choi, Sunghyun | General | T |  | I cannot find PICS in this draft. Without it, it is very hard to classify what is mandatory and what is not. | Please include the PICS in the draft.
580 | Choi, Sunghyun | 9.2.9 | T |  | The term "destination" in this subclause is used in error. It should be replaced with "receiver". Note that the destination STA means the final destination in layer 2 while the receiver STA means the station of which the MAC address is found in Address 1 field of the corresponding frame. | Replace "destination" with "receiver" in the appropriate places.
581 | Choi, Sunghyun | 9.1.3.1 | E |  | In the item d), the terms "higher-valued AC" and "lower-valued AC" are out of context since the ACs are labelled with numbers any more. | Fix it.
582 | Choi, Sunghyun | 9.1 | T |  | Fig. 47: I think the figure has a number of errors: 1) HCF does not include PCF, 2) DCF is not used for prioritized contention service. | Revise the figure.
583 | Choi, Sunghyun | 9.9.1.7.2 | T |  | I think FrameExchange time can differ depending on the ACK policy. | Please define FrameExchange time for different ACK policies. |  | Comment accepted. Resolved by comment 233. |  | 2003-08-26
584 | Choi, Sunghyun | 9.9.2.1.2 | T |  | Does a CAP include a CFP? Or, a CAP is composed of polled TXOPs during a CP? It is not very clear to me. This question is not just relevant to this subclause. Based on 3.56, it is really hard to differentiate between CFP and CAP. | Please clarify it in the relevant place. |  | Alternate Resolution. The text is clear on on this issues. The CFP has additional timing contraints (relative to DTIM beacons) and additional parameters (the CFP parameters) and behavior (setting NAV for CFP independent of receipt of a message). Figure 62.3 shows that a CAP can in fact occur within a CFP. Note that a CFP may have dead time beyond a PIFS should the PC/HC wish to allow it for some purpose such as sharing bandwdith with adjacent BSS. Thus not all timing must be PIFS separated. The definition for CAP as a string of message sequences separated by no more than a PIFS is clear and distinct from that of a CFP. While the text is clear on this issue, Figure 62.3 may be confusing in that is shows a single CAP in the CFP. The editor is instructed to clarify the figure by adding multiple CAPs within the CFP. |  | 2003-09-15
585 | Choi, Sunghyun | 9.9.2.1.3 | T |  | line 23: I don't know why the queue size or TXOP duration shall need to be of the highest UP MPDU. | Remove this constraint. That is, it should be allowed to specify the queue size or TXOP duration to transmit MPDU(s) of any UP, which the QSTA chooses. |  | Accepted. Delete "highest UP" from the referenced line. |  | 2003-09-15
586 | Choi, Sunghyun | 9.9.2.2.1 | E |  | lines 23~25: this sentence is hard to understand. | Please rephrase it so that it is understandable.
587 | Choi, Sunghyun | 7.3.2.15 | T |  | Table 20.4: Can a TS be served using EDCA? It seems so according to this table. However, the description in 9.9.23 says differetly. (Look at p.81, lines 3-9). | Fix it.
588 | Choi, Sunghyun | 7.3.2.15 | T |  | The first part of this subclause says that TSPEC is for traffic streams. However, it seems that now EDCA distributed admission control also utilizes TSPEC. It seems to me inconstent. What value should be included in TSPEC element used for an EDCA admission control? Basically, my question is how the QAP differentiate between ADDTS request frames for TC and TS. | Clarify it.
589 | Choi, Sunghyun | General | T |  | It seems that either EDCA or HCCA can be used for frames belonging to a TC. It implies that HC can transmit a TC frame after a PIFS idle whenever it wants based on its scheduling algorithm. Is this true? | I think the relationship between EDCA and HCCA for TC and TS services should be more clarified. It was my understanding from D4.0 that EDCA for TC and HCCA for TS, but it seems not per D5.0. However, things are not super clear. Please clarify it.
590 | Choi, Sunghyun | 9.9 | T |  | The downlink transmissions of the QAP apprently are performed within a TXOP. Is this kind of TXOP EDCA TXOP or HCCA TXOP? Is this dependent on whether the QAP used the EDCA or PIFS prioritized channel access before its transmission? Since both EDCA and HCCA can be used for TC frame transmissions, it is very confusing. | Clarify this.
591 | Choi, Sunghyun | 7.2.1.2 | T |  | p.27, line 2: Does "TXOP" in this line refer to both EDCA TXOP and HCCA TXOP? Seeing the description in 7.2.1.1, which differentiated both cases, I think it refers to HCCA TXOP only, right? BTW, I think applying this Duration set rule for EDCA TXOP will be dangerous. | Replace "TXOP" with "HCCA TXOP".
592 | Choi, Sunghyun | 7.2.1.1 | T |  | "TXOP" in p.26, line 30 should read "HCCA TXOP". |  |  | comment accepted. Resolved by resolution to comment 124. | D5.1 | 2003-08-25 |  | A | C
593 | Choi, Sunghyun | 9.1.3.1 | T |  | p.64, lines 17-19: it is hard to understand this sentence. According to Table 5, the EDCA Parameter Set will be included in every beacon by QAP. Then, what does it mean by "including in multiple beacons" ??? | Clarify it.
594 | van Leeuwen, Richard | 3.72 | E | N | "QoS facilities" should be "QoS facility" | Correct it
595 | van Leeuwen, Richard | 3.80 | T | N | The definition of TSPEC does not cover the use of TSPECs for contention-based admission control procedures. | Add a sentence describing TSPECs are also used for this purpose.
596 | van Leeuwen, Richard | 3.83 | E | N | "frame exchange sequence" should be "a frame exchange sequence" | Correct it
597 | van Leeuwen, Richard | 5.2.5 | E | N | This subclause does not mention that parts of the core QoS facility are optional. | Add text that describes that parts of the core QoS facility are optional and are advertized by QSTAs using the QoS capability element.
598 | van Leeuwen, Richard | 5.2.5 | T | N | This section specifies "Non-QoS STAs may associate in a QBSS.". However according to 7.3.1.9 (Table 19, status code 35), a QAP may deny non-QoS STAs to associate. | Add text mentioning this exception.
599 | van Leeuwen, Richard | 6.1.1 | T | N | Text: "In a QBSS with some QSTAs supporting the QoS facility and others not supporting the QoS facility, the non-QoS STA MSDU delivery corresponds to QSTA delivery of MSDUs with a UP of zero." This sentence disallows the delivery of non-QoS Data frames to a non-QoS STA using an AC other than 0. Table 4.1 however explicitly allows this for multicast. | Add text to describe this exception.
600 | van Leeuwen, Richard | 6.1.1.1 | E | N | "MDDU" should be "MSDU" | Correct it
601 | van Leeuwen, Richard | 6.1.4 | E | N | In Figure 11.1 "Group Ack" should be "Block Ack" | Correct it
602 | van Leeuwen, Richard | 7.1.3.5.3 | T | N | Table 3.2, policy 0,1: In my opinion, the action a (legacy) recipient takes on receipt of (old) CF-Poll and CF-Ack+CF-Poll frames is "normal acknowledgement" behavior. I see no need specifying a separate ack policy for QoS CF-Poll and QoS CF-Ack+CF-Poll frames. | Remove this ack policy. Alternatively add text that clarifies the purpose and associated behavior of this ack policy.
603 | van Leeuwen, Richard | 7.1.3.5.3 | E | N | Table 3.2, policy 0,1: "QoS Poll+CF-Ack" should be "QoS CF-Ack+CF-Poll" | Correct it
604 | van Leeuwen, Richard | 7.2.1.8 | E | N | Above Figure 21.4: "the number of the buffer size" should be "the number of buffers" | Correct it
605 | van Leeuwen, Richard | 7.3.1.16 | E | N | Footnote 7 mentions "buffers available for bursting". Block Ack does not necessarily imply bursting. | Remove "for bursting".
606 | van Leeuwen, Richard | 7.3.1.18 | E | N | "TSPEC" should be "Block Ack" | Correct it
607 | van Leeuwen, Richard | 7.3.1.19 | E | N | Spelling error in: "The Initiator subfield indicates if the originator or the recipient of the data that sends this frame." | Remove "that"
608 | van Leeuwen, Richard | 7.3.2 | E | N | Element ID for QOS Capability is missing/deleted | Re-enter "46" |  | Comment accepted | D5.1 | 2003-09-14 |  | A | C
609 | van Leeuwen, Richard | 7.3.2.9 | E | N | Tabel 12, order n+2: "Beacon Frames" should be "Probe Response frames" | Correct it
610 | van Leeuwen, Richard | 7.3.2.13 | E | N | Figure 46.1: Length should be 5 | Correct it
611 | van Leeuwen, Richard | 7.3.2.13 | T | N | The channel utilization field is defined as the percentage, so one would expect a range from 0..100. With the specified formula, the range is 0..255. | In the formula: replace "255" by "100"
612 | van Leeuwen, Richard | 7.3.2.13 | E | N | Last sentence: Unless "Contention-based Admission control" is considered part of the HC, I think "HC" should be "QAP". | Replace "HC" by "QAP".
613 | van Leeuwen, Richard | 7.3.2.14 | T | N | Figure 46.2: It is not clear when length 1 or 18 is used. | Add text that specifies that length 1 may used in Beacon frames as descibed in 9.1.3.1. Probe Response frames always use length 18.
614 | van Leeuwen, Richard | 7.3.2.14 | E | N | Figure 46.3 & Figure 46.5 & Figure 46.6: Bit order is inconsistent with other figures of the 802.11 spec. | Change order to: LSbit left..MSbit right
615 | van Leeuwen, Richard | 7.3.2.14 | T | N | A TXOP limit of 0 should also indicate that transmission of a single MMPDU is allowed. | Replace "a single MSDU" by "a single MSDU or MMPDU"
616 | van Leeuwen, Richard | 7.3.2.15 | E | N | Figure 46.7: Length should be 54 | Correct it
617 | van Leeuwen, Richard | 7.3.2.15 | E | N | "between the" missing in "The Maximum Service Interval…, ? the start of two successive SPs." | Correct it
618 | van Leeuwen, Richard | 7.3.2.15 | T | N | In the following sentence on Surplus Bandwidth Allowance factor, the use of "MAC and PHY overhead" is confusing: "This field takes into account for retransmissions, and MAC and PHY overheads, not specified in the rate information." This field however represents the ratio of two amounts that already include MAC and PHY overhead. | Rephrase the sentence without using "MAC and PHY overhead"
619 | van Leeuwen, Richard | 7.3.2.18 | T | N | It is unclear what is meant by "serially" or "parallel" processing of TCLAS elements. | Add text specifying the meaning
620 | van Leeuwen, Richard | 7.3.2.18 | T | N | It is unclear what the purpose of the TCLAS Processing element is. The intent is probably to somehow combine multiple TCLAS elements into a more complex classifier. In my opinion this flexibility is not required. | Remove the TCLAS Processing element and all references to it.
621 | van Leeuwen, Richard | 7.3.2.20 | E | N | Footnote 11: There are no subfields marked "rsrv" in Figure 46.15.1 | Remove the footnote and the reference to it
622 | van Leeuwen, Richard | 7.4.1 | E | N | Table 20.6, code 3: There is no need to reserve this code. Furthermore this table is inconsistent with the action code specified in 7.4.1.4. | Specify that code 3 means "Schedule" and codes 4-255 are "Reserved"
623 | van Leeuwen, Richard | 7.4.2.1 | E | N | Table 20.12: Third column is unused. | Remove the column
624 | van Leeuwen, Richard | 7.4.2.2 | E | N | Table 20.13: Third column is unused. | Remove the column
625 | van Leeuwen, Richard | 7.4.3.2 | E | N | ADDBA status code is specified two times. | Remove last sentence of this subclause
626 | van Leeuwen, Richard | 7.5 | E | N | Table 20.19: Not all frames in the "HC" columns are transmitted or received by the HC. | Replace "HC" by "QAP".
627 | van Leeuwen, Richard | 7.5 | T | N | Table 20.19, Row "(Data+)CF-Poll+(CF-Ack)", Column "Infrastructure BSS, QoS, CFP, QSTA": Why would a QAP transmit such a frame if the QSTA doesn't receive it? | Insert "R" in this cell
628 | van Leeuwen, Richard | 9 | E | N | HCF is expanded on in 9.9 | Replace "9.9.1" by "9.9"
629 | van Leeuwen, Richard | 9.1.3.1 | E | N | Error in sentence: "For each AC, an enhanced variant of the DCF called channel access function contends…" | Delete "called"
630 | van Leeuwen, Richard | 9.1.3.1 | E | N | 3 occurences of "non-AP STA" should be "non-AP QSTA" | Correct it
631 | van Leeuwen, Richard | 9.1.3.1 | T | N | A TXOP limit of 0 should also indicate that transmission of a single MMPDU is allowed. | Replace "a single MSDU" by "a single MSDU or MMPDU"
632 | van Leeuwen, Richard | 9.2.3.4 | E | N | 2nd paragraph: "EDCF" should be "EDCA" | Correct it
633 | van Leeuwen, Richard | 9.2.3.4 | E | N | Last paragraph applies to non-AP QSTAs only. | Add text that specifies that for a QAP the AIFS[AC] values are obtained from dot11QAPEDCATableAIFSN.
634 | van Leeuwen, Richard | 9.2.9 | E | N | Error in text: "The sequence numbers for frames of management frames of subtype data with…" | Replace text by: "The sequence numbers for frames of subtype management and frames of subtype data with..."
635 | van Leeuwen, Richard | 9.9.1.2 | T | N | 6th paragraph: According to my calculations, the time required for a frame exchange sequence of RTS-CTS-Data(256bytes)-ACK using 1Mbps for the data frame and long preamble is about 3.5 msec. This exceeds some of the TXOP Limit defaults in 7.3.2.14. | Remove the paragraph. Consider specifying a QSTA is always allowed to transmit one 256 byte MPDU at the minimum PHY rate (including an optional RTS/CTS) regardless of the TXOP Limit. |  | accept the comment - remove the paragraph. |  | 2003-09-15
636 | van Leeuwen, Richard | 9.9.1.3 | E | N | The paragraph above Figure 62.2 is obsolete. | Delete the paragraph
637 | van Leeuwen, Richard | 9.9.1.7.2 | E | N | 5th paragraph: 9.9.1.7.1 already specifies a QAP may choose to tear down an explicit admission. | Change the paragraph such that it only covers the non-AP QSTA case.
638 | van Leeuwen, Richard | 9.9.2.2 | T | N | The last paragraph of 7.1.3.5.1 specifies: "For all QoS (+)CF- Poll frames of subtype Null, the TID subfield in the QoS Control indicates the TID for which the poll is intended." Footnote 17 is inconsistent with 7.1.3.5.1. | Correct footnote 17 |  | Accpeted. In Footnote 17 replace "QoS (+)CF-Poll" with "Data (+)CF-Poll" |  | 2003-09-15
639 | van Leeuwen, Richard | 9.9.2.3 | E | N | 2 occurences of "(QoS) Poll" should be "(QoS) CF-Poll" | Correct it
640 | van Leeuwen, Richard | 9.9.2.4 | E | N | Footnote 19: typo in "abosolute" | Correct it
641 | van Leeuwen, Richard | 9.10.1.7.3.2 | E | N | Subclause number should be 9.9.1.7.3.2 | Correct it
642 | van Leeuwen, Richard | 9.10.2 | E | N | There are some differences in clause 9.10.2 between P802_11E-D5.0.pdf and P802_11E-D5.0-changes-with-4.0-marked.pdf downloaded from the WEB site. The pdf with change marks seems more correct. | Correct it
643 | van Leeuwen, Richard | 9.10.6 | E | N | 2 occurences of "Delete Block Ack*" should be "DELBA frame" | Correct it
644 | van Leeuwen, Richard | 9.12 | E | N | Table 22.4: It seems the title of left column is incorrect. | Correct it
645 | van Leeuwen, Richard | 11.2.1.6 | T | Y | A non-AP QSTA could decide to stay awake or go to sleep depending on the More Data bit in the QoS+CF-Ack it got from the QAP. Additionally the non-AP QSTA can signal it will go to sleep using the More Data in QoS+CF-Ack frames. This would enable a power management scheme in which the QAP delivers frames in response to uplink data frames without requiring a PS-Poll. | Add text specifying this behavior.
646 | van Leeuwen, Richard | 11.4.1 | E | N | Last paragraph: 2 occurences of "EDCF" should be "EDCA" | Correct it
647 | van Leeuwen, Richard | A.4.y | E | N | QD5: "Distributed admission control" should be "Contention-based Admission control" | Correct it
648 | van Leeuwen, Richard | A.4.y | T | N | QD5: Contention-based Admission control is effectively optional at the AP and to some extent mandatory at the STA. | Change the status to reflect this. Consider adding a separate line item specifying that awareness of Contentention-based Admission control (as specified in the last sentence of 9.9.1.7) is mandatory at the STA.
649 | van Leeuwen, Richard | Annex D | T | N | Now the additions to dot11DesiredBSSType and the dot11AssociateAsNonAPQSTA object are removed, there is no MIB object to enable/disable the QoS facility. | Add a read-write object for this purpose.
650 | van Leeuwen, Richard | Annex D | T | N | There are no objects to control the Access Contol Mandatory flags. | Add an object called dot11EDCATableACM to the dot11EDCATable.
651 | van Leeuwen, Richard | Annex D | E | N | In the description of dot11ChannelUtilizationBeaconInterval: "purposed" should be "the purpose" | Correct it
652 | van Leeuwen, Richard | Annex H | E | N | Table H.1, Medium Time row: Unless "Contention-based Admission control" is considered part of the HC, I think "HC" should be "QAP". | Replace "HC" by "QAP".
653 | O'Hara, Bob | Annex C | T | Y | Deletion of the Annex deletes technical descriptioin of the 802.11-1999 MAC that is not replaced by new text in the prose provided by 802.11e | Do not delete the annex.
654 | O'Hara, Bob | Annex C | T | Y | Functional descriptions provided in the prose by 802.11e are not represented by corresponding formal descriptions in the annex | Add formal description of the changes to the access mechanisms and frame exchanges to the annex.
655 | O'Hara, Bob | 9 | T | Y | If there is sufficient demand in the industry for adding QoS to 802.11, a single access mechanism can be found that will meet the requirements of those applications requiring QoS. | Select a single access mechanism. |  | comment declined. Different applications have different requirements, and require different services from the MAC; in particular, the mechanisms support both differentiated services and integrated serrvices. The market has not decided decisively in favor of one mechanism versus the other, and so, in order to ensure that equipment based on this standard is deployed widely, both types of services are implemented in this standard. |  | 2003-08-26
656 | Ecclesine, Peter | 9.9.1.3 | T | N | A figure showing the events leading to the slot boundary upon which transmission commences is necessary | Provide a figure showing in time each of the five channel access functions that end with transmission |  | reclassify as editorial - editor chooses to create 5 diagrams or not - as this comment is requesting no actual change in the technical content of the draft |  | 2003-09-15
657 | Ecclesine, Peter | 4 | E | N | ADDBA, ADDTS, DELTS and DELBA are missing | Insert ADDBA, ADDTS, DELBA, DELTS
658 | Ecclesine, Peter | Annex D | E | N | SMT Station Config Table is being changed by insertion. Other elements are being changed. | Deprecate SMT Station Config Table and Insert new table with the additional entries. Deprecate other tables containing changed elements, and Insert new tables to replace them.
659 | Hinsz, Christopher | 9.9.2.4.2 | T | N | This section directly implies that a Tge compliant implementation could leave out "the scheduler or related HC functions". Any optional feature should be explicitly labelled as such, not hinted at. | Clarify the document, if HC functionality doesn't need to be implemented to be compliant, then it is optional and should be labelled as such throughout the draft.
660 | Sherman, Matthew | 7.3.1.11 | E | N | There is no such thing as an Action "field". The base standard talks about "fixed" fields and information elements (Clause 7.3). Anything with a variable size or that is optional is an information element, not a field. Since the Action "field" size is variable and use of the 'QoS' option is optional it must be clasified as an element. Breaking with the defined format will make it impossible for legacy stations to parce the fields. Since this is only done for action frames which legacy stations can't interpret, I guess this is okay, but a very bad idea. Unfortunately TGh already broke what was in the legacy standard by using the format called out here. So the best we can do at this point is update the existing verbage in 7.3 to make sure that people are aware that the statements there are not true for action frames. | In 7.3 after "Within management frames" insert "except Action frames". At the end of 7.3 insert "Action frames allow variable fields as explained in clause 7.4."
661 | Sherman, Matthew | 7.3.1.11 | E | N | All the fields defined in clause 7.3.1 after the action field in this clause are really subfields of the action field. They should be explained as such. | At the end of this clause add the following: "The following subclauses detail additional fields used within the action field.
662 | Sherman, Matthew | 7.3.1.12 | E | N | This is a subfeild of the action field. Renumber accordingly. | Renumber this clause to be a subclause of the clause defining the action field (7.3.1.11).
663 | Sherman, Matthew | 7.3.1.13 | E | N | This is a subfeild of the action field. Renumber accordingly. | Renumber this clause to be a subclause of the clause defining the action field (7.3.1.11).
664 | Sherman, Matthew | 7.3.1.14 | E | N | This is a subfeild of the action field. Renumber accordingly. | Renumber this clause to be a subclause of the clause defining the action field (7.3.1.11).
665 | Sherman, Matthew | 7.3.1.15 | E | N | This is a subfeild of the action field. Renumber accordingly. | Renumber this clause to be a subclause of the clause defining the action field (7.3.1.11).
666 | Sherman, Matthew | 7.3.1.15 | E | N | The text and table in this section indicate a 16 bit value for the field. But the figure indicates 8 bits. | Change the MSB in Figure 33.5 from "B7" to "B15".
667 | Sherman, Matthew | 7.3.1.16 | E | N | This is a subfeild of the action field. Renumber accordingly. | Renumber this clause to be a subclause of the clause defining the action field (7.3.1.11).
668 | Sherman, Matthew | 7.3.1.17 | E | N | This is a subfeild of the action field. Renumber accordingly. | Renumber this clause to be a subclause of the clause defining the action field (7.3.1.11).
669 | Sherman, Matthew | 7.3.1.18 | E | N | This is a subfeild of the action field. Renumber accordingly. | Renumber this clause to be a subclause of the clause defining the action field (7.3.1.11).
670 | Sherman, Matthew | 7.3.1.18 | E | N | Correction. | Replace "TSPEC" with "Block Ack".
671 | Sherman, Matthew | 7.3.1.19 | E | N | This is a subfeild of the action field. Renumber accordingly. | Renumber this clause to be a subclause of the clause defining the action field (7.3.1.11).
672 | Sherman, Matthew | 7.3.2.15 | E | N | Clarification. | In Table 20.3 after "single direction." insert "Double the specified resources are required to support both streams."
673 | Sherman, Matthew | 7.3.2.15 | E | N | It would be a better field mapping if each bit was mapped to a separate access funtion. | Remap the bits in Table 20.4 so that "00" is reserved, and one bit each is mapped to EDCA and HCCA respectively and "11" means both.
674 | Sherman, Matthew | 7.3.2.15 | E | N | Clarification. | Replace "When TCLAS" with "When the TCLAS"
675 | Sherman, Matthew | 7.3.2.15 | E | N | Clarification. | Replace "MAC acknowledgement is" with "MAC acknowledgements are"
676 | Sherman, Matthew | 7.3.2.15 | E | N | Clarification. | Replace "microseconds, the start of two successive SPs." with "microseconds, between the start of two successive SPs."
677 | Sherman, Matthew | 7.3.2.15 | E | N | Clarification. | Replace "lowest data rate" with "lowest data rate specified at the MAC SAP"
678 | Sherman, Matthew | 7.3.2.15 | E | N | Clarification. | Replace "average data rate" with "average data rate specified at the MAC SAP"
679 | Sherman, Matthew | 7.3.2.15 | E | N | Clarification. | After "this field is also set to 0" insert "(unspecified)".
680 | Sherman, Matthew | 7.3.2.15 | E | N | Clarification. | Move the field for Peak Data Rate in Figure 46.7 and corresponding text so that it follows Mean Data Rate
681 | Sherman, Matthew | 7.3.2.15 | E | N | Clarification. | Replace "no bursts" with "unspecified".
682 | Sherman, Matthew | 7.3.2.15 | E | N | Clarification. | Replace "The User priority" with "The User Priority".
683 | Sherman, Matthew | 7.3.2.16 | E | N | Clarification. | Replace "to be classifier" with "to be classified".
684 | Sherman, Matthew | 7.3.2.16 | E | N | Unclear how to differentiate the two formats for classifier Type 1. Is it by element length, or version or what? | Add clarifying text as to how to differentiate between IPv4 and IPv6 formats for classifier Type 1.
685 | Sherman, Matthew | 7.3.2.18 | E | N | Don't understand the phrase "It is set to 0 if the TCLAS elements are to be processed serially and is set to 1 if the elements are to be processed in parallel." Why are two bytes needed if there are only two values -1 and 0. Are the rest of the values reserved? What do parallel and serial processing mean. | Add clarifying text as the the values allowed and the meaning of serial and parallel.
686 | Sherman, Matthew | 7.3.2.19 | E | N | Clarification. | After "aggregate schedule for all TSID" insert "associated with the requesting QSTA".
687 | Sherman, Matthew | 7.3.2.17 | T | Y | All other 4 byte time fields are in microseconds I believe. TU's are larger than necessary. | Replace "TUs" with "Microseconds"
688 | Sherman, Matthew | 7.3.2.21 | E | N | Need to adjust title. Isn't really a header, it’s the whole thing. Make title QoS Management Action to be consistent with other text. Will cause confusion if not changed. | Change title of this clause to "QoS Management Action". Adjust text in clause accordingly
689 | Sherman, Matthew | 9.9.2.2.1 | T | Y | The TG instructed the editor to incorporate changes from 03/0594r1. However, the editor (with no malice) strayed from the original text and modified it in ways that have normative impact. These changes were never authorized by the TG. | Replace the unapproved text incorporated in the clause, and replace with the originally approved text in 03/0584r1.
690 | Sherman, Matthew | Annex C | T | Y | The current responses to comments 829, 912, and 1041 are incorrect as they cite a WG motion that never occurred. The WG never recommended removal of Annex C. Tge did. Further Tge has gone outside it's scope by deleting text with legacy impact that did not relate to MAC enhancements. | Correct the responses to comments 829, 912, and 1041 on LB51. Change the note regarding Annex C to indicate that it does not apply to the QoS facility rather than deleting it.
691 | Sherman, Matthew | 7.4 | E | N | Clarification. | In Figure 46.17 Replace "Category Code" with "Category" and "Action" with "Action Code".
692 | Sherman, Matthew | 7.4.1.4 | T | Y | Since can now have separate schedules for each TID, would like to be able to deliver multiple schedules in single Schedule frame. | Generalize schedule frame format and adjust text to allow multiple schedule in one frame as long as they are all delivered to the same station.
693 | Sherman, Matthew | 7.4.2 | E | N | Clarification. | Replace "Action field" with "Action Code field".
694 | Kandala, Srinivas | 11.4.7 | E | N | The second sentence - Replace "Short Inacitivity timeout" with "Short Inactivity Interval" | As suggested
695 | Kandala, Srinivas | Annex A | T | N | Reference for QB1 should be updated based on following reasons. -Section 7.1, 7.3 and 7.5 does not describe the frame itself. - RTS, CTS, Ack is already there in base standard, but it would be helpful to write down again. - Section 7.2.3.8 is not there in the draft | Replace the reference for QB1 with "7.2.1.1-7.2.1.3, 7.2.2, 7.2.3.1, 7.2.3.4-7.2.3.7, 7.2.3.9, 7.2.3.12"
696 | Kandala, Srinivas | 7.3.2.16 | T | N | We should avoid the situation that QSTA was gone without explicit DELTS but TS still exists. | Delete the unspecified value for Inactivity Interval.
697 | Kandala, Srinivas | 11.4.4 | T | N | No description of TS modification procedure is provided in this subclause or anywhere in the draft. | Add Text to the subclause, "The parameters that are set for a TS can be modified in a similar manner, when such a request is generated by the SME through ADDTS.request. When a request for the modification of the TS parameters is accepted by the HC, it shall reset both the short inactivity interval and the inactivity interval timers. |  | Accepted. |  | 2003-09-16
698 | Kandala, Srinivas | 9.9.1.7 | T | N | Last sentence of the subclause: It is not clear that there will be at least one AC available without admission control even though 9.9.1.7.3.1 recommends not having admission control for AC_BE and AC_BK. I think the draft should say somethng stronger than this. | Insert prior to the referred sentence. "The traffic in AC_BE shall not be subject to admission control". |  |  |  | 2003-08-25
699 | Kandala, Srinivas | 9.9.1.7.3.1 | E | N | AC_BE, AC_BK and ACM have already been defined prior to this subclause. | Delete "(Best Effort)', "(Background" and "Admission Control Mandatory Bit" and replace "(ACM)" by "ACM subfield".
700 | Kandala, Srinivas | 11.4 | T | N | It is not exactly clear how the mechanism works when the request/response are sent in (re)association request/response frames. | Clarify. |  | Accepted. Classify as editorial. |  | 2003-09-16
701 | Hillman, Garth | General | E | N | Much progress has been made again. Due to the fact that I have thrown my back out and spent the last two days at the doctor's office and on my back my comments will not be very comprehensive this time.
702 | Hillman, Garth | General | E | N | I reference the unredlined D 5.0
703 | Hillman, Garth | 3.57; pp 2, line 32 | T | Y | I believe it is important to include the fact that 'non-AP QSTAs remain associated and active with in their BSS (I.e., AP) while they are also participating in a DL. | add a clarifying statement
704 | Hillman, Garth | 3.76; pp 4, line 3 | E | N | english | when -> which
705 | Hillman, Garth | 3.79; pp 4, line 18 | T | Y | Identify entity that assigns the TID? | Identify
706 | Hillman, Garth | 3.82; pp 4, line 28 | T | Y | Identify the entity that assigns the TSID? | Identify
707 | Hillman, Garth | 3.83; pp 4, line 31 | T | Y | Identify the entity that assigns the TXOP? | Identify
708 | Hillman, Garth | 3.84; pp4, line 36 | T | Y | Identify the entity that assigns the UP? | Identify
709 | Hillman, Garth | 5.2.5; pp 7, line 13 | T | Y | note that there is an "admission control" function with this mechanism | add statement referencing admission control
710 | Hillman, Garth | 6.1.1.1; pp 11, line 37 | E | N | Typo | MDDU -> MSDU
711 | Hillman, Garth | 6.1.3; pp 13, line 18 | E | N | English | QOS is only one -> QOS is the only
712 | Hillman, Garth | Figure 11.1; pp 19 | E | N | Rename | Group Ack -> Block Ack
713 | Hillman, Garth | 7.1.3.5.6; pp 25, line 25 | E | N | Inversion | requested values -> values requested
714 | Hillman, Garth | 7.2.1.2; pp 34, line 36 | T | Y | The CTS to self case should be addressed especially in view of .11g being approved | address the CTS to Self case
715 | Hillman, Garth | 7.2.1.7; pp 28, line 1-3 | T | Y | Should this para not reference MSDUs instead of MPDUs since sequence numbers are assignerd to MSDUs (see sub-clause 7.1.3.4.1) | MPDUs -> MSDUs
716 | Hillman, Garth | 7.3.1.4; pp 39, line 3 | E | N | english | with -> within
717 | Hillman, Garth | 7.3.2.14; pp 46Table 20.2 | T | Y | On the contentious topic of selecting EDCF parameters (based on the large amount of email traffic just before this LB) for channel access I believe we need to set them so that the access is ordered from legacy DCF, EDCF BE, EDCF VI and EDCF VO. This makes intuative sense and prevents the issue Mathilda crystalized that as it is now, since legacy DCF BE has better access than EDCF BE some STAs could revert to DCF for BE traffic. There are many other sub-clauses that deal with the back-off mechanism as we all know; I chose this one since it is here where the default parameters are defined. | address the priorities so that the default access order (from worst to best) is DCF, EDCF BE, EDCF VI, EDCF VO.
718 | Hillman, Garth | 7.3.2.15; pp 49, line 12 | E | N | I may have missed it but where is SP defined? | define SP
719 | Hillman, Garth | 7.3.2.15; pp 50, line 4 and footnote 9 | T | Y | I object to referencing documents which are outside our control let alone IEEE's and therefore subject to change - this case in point is the "twin token bucket traffic policer" | Include an informative annex documenting this model
720 | Hillman, Garth | 7.3.2.15; pp 50, line 28 | E | N | remove preposition | for retransmissions -> retransmisions
721 | Hillman, Garth | 7.3.2.15; pp 50, line 35 | E | N | english | This -> The
722 | Hillman, Garth | 7.3.2.15; pp 51, line 1 | E | N | english | or the -> or that the
723 | Hillman, Garth | 7.3.2.16; pp 51, line 15 | E | N | punctuation | , out of the set, -> , out of the set
724 | Hillman, Garth | 7.3.2.16; pp 51, line 16 | E | N | typo | classifier -> classified
725 | Cole, Terry | General | E | Y | Project header must identify this draft a P802.11 and not IEEE Std 802.11. | Replace IEEE Std 802.11 with P802.11. See for example final drafts of 802.11g or 802.11h submitted to REVCOM.
726 | Cole, Terry | 7.1.3.6 | E | N | The note about the renumbering of this is not required.
727 | Cole, Terry | 7.1.3.7 | E | N | The note about the renumbering of this is not required.
728 | Cole, Terry | 7.2.1 | T | Y | Not that 802.11g is passed, we must consider if modification of the CTS to self is required (section 7.2.1.2) | Please consider if changes similar to 7.2.1.1 must be made to CTS to Self in 7.2.1.2.
729 | Cole, Terry | 7.2.3.1 | T | Y | Now that 802.11g is passed, we must include changes form 802.11g in our section. | Include all 802.11g changes in 802.11e as appropriate.
730 | Cole, Terry | 7.2.3.4 | T | Y | Now that 802.11g is passed, we must include changes form 802.11g in our section. | Include all 802.11g changes in 802.11e as appropriate. The 802.11e changes conflict with 802.11g and must be resolved.
731 | Cole, Terry | 7.2.3.5 | T | Y | Now that 802.11g is passed, we must include changes form 802.11g in our section. | Include all 802.11g changes in 802.11e as appropriate. The 802.11e changes conflict with 802.11g and must be resolved.
732 | Cole, Terry | 7.2.3.6 | T | Y | Now that 802.11g is passed, we must include changes form 802.11g in our section. | Include all 802.11g changes in 802.11e as appropriate. The 802.11e changes conflict with 802.11g and must be resolved.
733 | Cole, Terry | 7.2.3.7 | T | Y | Now that 802.11g is passed, we must include changes form 802.11g in our section. | Include all 802.11g changes in 802.11e as appropriate. The 802.11e changes conflict with 802.11g and must be resolved.
734 | Cole, Terry | 7.2.3.9 | T | Y | Now that 802.11g is passed, we must include changes form 802.11g in our section. | Include all 802.11g changes in 802.11e as appropriate. The 802.11e changes conflict with 802.11g and must be resolved.
735 | Cole, Terry | 7.3.1.4 | T | Y | Now that 802.11g is passed, we must include changes form 802.11g in our section. | Include all 802.11g changes in 802.11e as appropriate. The 802.11e changes conflict with 802.11g and must be resolved.
736 | Cole, Terry | 9.6 | T | Y | Now that 802.11g is passed, we must include changes form 802.11g in our section. | Include all 802.11g changes in 802.11e as appropriate. The 802.11e changes conflict with 802.11g and must be resolved.
737 | Cole, Terry | 9.10 | T | Y | Now that 802.11g is passed, we must include changes form 802.11g in our section. | 9.10 already exists in the base document, so changes must be incorporated into 802.11e to align. Also… you need to consider the impact of 9.10 from 802.11g on the frame sequences shown in 9.12, if any. How is the NAV distributed to 802.11g and 802.11b device within each sequence prior to OFDM transmission? Also, special consideration may be required for DLP in this area as well.
738 | Cole, Terry | Figure 62.11 | T | Y | Not that 802.11g is passed, we must consider CTS to self | Added CTS to self.
739 | Cole, Terry | 10.3.6.1.2 | T | Y | I don't think that the two new inserted parameters are mandatory if no QSTA | Make optional based on some parameters, variable, MIB value, etc.
740 | Cole, Terry | 10.3.6.2.2 | T | Y | I don't think that the last 3 parameters are mandatory if not QSTA. | Make optional based on some parameters, variable, MIB value, etc.
741 | Cole, Terry | 10.3.6.2.2 | T | Y | I don't think that the last 2 parameters are mandatory if not QSTA. | Make optional based on some parameters, variable, MIB value, etc.
742 | Cole, Terry | 10.3.7.1.2 | T | Y | I don't think that the last 2 parameters are mandatory if not QSTA. | Make optional based on some parameters, variable, MIB value, etc.
743 | Cole, Terry | 10.3.7.2.2 | T | Y | I don't think that the last 3 parameters are mandatory if not QSTA. | Make optional based on some parameters, variable, MIB value, etc.
744 | Cole, Terry | 10.3.7.3.2 | T | Y | I don't think that the last 2 parameters are mandatory if not QSTA. | Make optional based on some parameters, variable, MIB value, etc.
745 | Cole, Terry | 10.3.10.1.2 | T | Y | I don't think that the last 2 parameters are mandatory if not QSTA. | Make optional based on some parameters, variable, MIB value, etc.
746 | Cole, Terry | 11.7.2 | T | Y | I don't understand how the statement and the requirement of 802.11g protection mechanism (must distribute NAV before transmitting OFDM) may interact. | Consider if DLP requires any special support in a mixed 802.11b and 802.11g network to be supported by OFDM transmissions. |  | Accepted. Instruct the editor to incorporated support for RTS/CTS with DLP. |  | 2003-09-16
747 | Cole, Terry | A | T | Y | The goal of Annex A is to provide a statement for each shall statement in the main body. Searching for shall, I found statements in 6.1.1.1, 6.1.1.2, 6.1.3, 7.1.1, 7.1.2, 7.1.3.2, 7.1.5.3.3, 7.3.1.4, 7.3.11, 7.3.12, 7.3.2.15, 7.3.2.21, 7.4.3.1, 9.1.3, 9.1.3.1, 9.1.4, 9.1.6, 9.2.3, 9.2.3.4, 9.2.9, 9.6, 9.9, 9.9.1.2, 9.9.1.2, 9.9.1.3, 9.9.1.5, 9.9.1.6, 9.9.1.7, 9.9.1.7.1, 9.9.1.7.2, 9.9.2, 9.9.2.1, 9.9.2.1.1, 9.9.2.1.2, 9.9.2.2. 9.9.2.2.1, 9.9.2.3, 9.9.2.4, 9.10.2, 9.10.3, 9.10.4, 9.10.5, 9.10.6, 9.12 (legend?), 10.3.11.3.2, 10.3.11.3.4, 10.3.11.4.2, 10.3.11.4.4, 10.3.11.5.4, 10.3.13.1.4, 10.3.15.1.4, 10.3.15.5.4, 10.3.16.1.2, 10.3.16.1.4, 10.3.16.3.4, ... | I believe that these shalls should be translated into a set of PICS statements. I stopped going through the document as the list at left seemed rather not terribly useful. I don't think all these shall are currently reflected in the PICs. Please review.
748 | Cole, Terry | Table 5 | T | Y | It may be questionable to have the word shall appear in a table column called "Note." | Avoid this if possible. Note -- is informative, unless it appears at the end of a table (in which case it is a table note and normative). Foot notes are informative (and not even part of the document). I don't make these rules… See IEEE style guide. Sigh...
749 | Cole, Terry | Table 12 | T | Y | It may be questionable to have the word shall appear in a table column called "Note." | Avoid this if possible. Note -- is informative, unless it appears at the end of a table (in which case it is a table note and normative). Foot notes are informative (and not even part of the document). I don't make these rules… See IEEE style guide. Sigh...
750 | Cole, Terry | C | T | Y | Deleting the SDL leaves many things unspecified from the main body. I searched for Annex C and you will find: 9.1.5, 18.1.2, Many, man references in Annex A. | Repairs these problems or put back Annex C.
751 | Fischer, Matthew | 7.1.1 | T | Y | There is still a problem with the idea that legacy 802.11 devices will actually obey the DUR value of what was formerly, a reserved frame type. | In order to avoid this problem in the future, the draft MUST add a sentence which states that FC, DUR and ADDRESS1 will appear in the expected positions for all reserved frame types, if ever received by a STA implemented to this draft, and that provided that the other rules for processing the DUR information have been met, that a STA receiving a reserved subtype shall obey the values found in those fields. The protocol type field is present to allow something other than this arrangement to be created, should the need arise - in that case, the older STA will toss the new frame based simply on the protocol subfield test. |  | alternative resolution. Resolved by comment 792, and clause 7.1.2 covers this. |  | 2003-08-28
752 | Fischer, Matthew | 7.1.3.5 | T | Y | Instead of RESERVED, don't we want to say "0" for the value of bit 7 in the QOS field? This allows extension of the field later if we need it. By marking the field as reserved, the bit is lost to future use and expansion of the QOS field. The problem with the reserved designation is that the value is ignored on reception - this way, either a 0 or a 1 is ok in this field for a device of the current draft specification. Need to force it one way or the other to allow later use of the non-selected value. | Complete the table by creating entries with both values of bits 7 where the table currently has values of reserved, so that some rows are left for future expansion. |  | comment declined. The group believes that it would not be appropriate to allow a future re-coding of these fields based on the definition of this bit. In addition, making the bit a zero eliminates the only undefined bit available in the QoS Control field, and so eliminates for future expansion defining this bit as a one bit field. |  | 2003-08-28
753 | Fischer, Matthew | 7.1.3.5.2 | T | N | Table 3.2, In a previous comment, there was the following, with reference to 7.1.3.5.2, table 3.2 of draft 4.0: not clear why in the case "No Acknowledgement" the transmitter shall assume that the frame has been received successfully | explain (e.g. in a note) why the transmitter shall assume that the frame has been received successfully or delete sentence |  | comment withdrawn by commentor. |  | 2003-08-28
754 | Fischer, Matthew | 7.1.3.5.5 | T | Y | The option to not specify queue size has been removed - this option should be reinstated. The commentor that prompted this change only indicated that it was "desirable" to know the queue size for the parameterized case, and that it would NOT be essential. The rational for eliminating the option as performed by the comment resolution group was that the HC will not know what to do when it receives the value indicating an unknown queue size. The alternative that now remains with us is that instead, each individual STA will be put into the position of inventing a value, which is probably wrong, but the HC doesn't know that it is an invented value. Isn't it better to have the creation of garbage values performed at a central location, and more importantly, the location which has the most information about all of the traffic in the BSS? If individual STA invent, then the invented values will be implementation depenedent. | Restore the value 255 as a special value which indicates that the queue size is not known. |  | comment accepted. |  | 2003-08-28
755 | Fischer, Matthew | 7 | T | Y | where are the rules for when it is ok to send a piggyback ACK or to use the CF-types in general? | add the rules
756 | Fischer, Matthew | 9 | T | Y | where are the rules for when it is ok to send a piggyback ACK or to use the CF-types in general? | add the rules
757 | Fischer, Matthew | general | T | Y | non-AP QSTA -- this term is often used as an opposite to the term HC - should this term really be non-HC QSTA? | create and use a new term as suggested
758 | Fischer, Matthew | 9.10.2.3 | T | Y | Can a QSTA send a +CF-POLL during a TXOP? EDCA TXOP vs polled TXOP? If it can, what are the rules about the duration of the POLL? Can a secondary TXOP holder then make a subsequent POLL? | resolve the outstanding issues cited
759 | Fischer, Matthew | 9.9.1.3 | T | Y | there's an extra aSIFStime in the equation for AIFS - AIFS is used by the MAC to determine when to transmit and should not contain the value of SIFS -- there needs to be two different AIFS names, one for use by the MAC and one to refer to the timing on the air - look to the example of DIFS and how that is worded in order to deal with this - actually - I just looked at the current standard and it sucks there - they do have another name - TxDIFS, etc, but the useage is not very satisfying -- there is a more general problem with the determination of SIFS as it relates to the PHY parameters being ranges, not absolutes - this one is probably a phy spec issue | Drop the SIFS from the equation - there may be other instances that need to be updated. Making the PHY numbers non-range is suggested. |  | counter - see comment 199 - rather than defining a new term, the instances of AIFS[AC] within this clause have been changed to AIFSN[AC] x aSlotTime, yielding the same result as requested by the commentor |  | 2003-09-15
760 | Fischer, Matthew | 9.9.1.2 | T | Y | The reference to a value of ZERO for TXOP limit sounds a bit odd - it should be noted here that this value is a coded value, indicating the allowance for the transmission of a single MPDU with associated RTS/CTS and ACK, if necessary. | Make note of the special value. |  | counter - rather than one MPDU, the limit is one MSDU - see resolution to comment id 404 |  | 2003-09-15
761 | Fischer, Matthew | 9.9.1.3 | T | Y | These rules are complicated by the potential presence of a new NAV or an existing overlapping NAV and need to have some text added in order to account for such, or need to be slightly reworded | phrases like "last medium busy which was the result of" need to be modified, perhaps to "the first point of transition between medium busy and medium idle which occurs following" |  | accept - replace occurrences of "last indicated busy medium" with "the last idle medium as determined by the CS mechanism" |  | 2003-09-15
762 | Fischer, Matthew | 9.9.1.5 | T | Y | Isn't there another clause that already has this heading name? This one should perhaps be relabeled as EDCA Backoff Procedure and the entire contents needs to be reworded in order to reflect the fact that this backoff procedure only applies to QSTA and not legacy STA. | as per comment |  | accept - add "EDCA" to heading name to give the heading the name "EDCA Backoff Procedure" |  | 2003-09-16
763 | Fischer, Matthew | 9.9.1.3. | T | Y | Is it clear that this clause only applies to QSTA? | clarify |  | reject - clause is a subclause of the HCF clause - so the QSTA connection is implicit |  | 2003-09-15
764 | Fischer, Matthew | 7.3.2.15 | T | Y | Surplus bandwidth allowance language is a bit disturbing - it now says "must" which would normally be a "shall" -- if it is a shall, then there is no point, since the overage can simply be accounted by providing a different number in the minimum required bandwidth. The surplus bandwidth allowance only makes sense if it is a should. | change must to should
765 | Fischer, Matthew | 9.9.2.2 | T | Y | This phrase is rather troublesome, as it represents new thinking: A TXOP or transmission within a TXOP shall not extend across TBTT, dot11CFPMaxDuration (if during CFP), dot11MaxDwellTime (if using an FH PHY) or dot11CAPLimit. | TBTT is a Target time, not an absolute. TXOP limits would seem to operate in a manner analogous to the previous hard limit of occupancy imposed by the physical bit rate and maximum frame length limitations. In the previous case, there was no restriction against crossing the TBTT boundary, and QSTA will have a disadvantage to legacy STA in a mixed network because of this restriction. Certainly, efficiency of the network is likely to suffer, as much of the time leading up to each TBTT will become wasted IDLE network time, as the next frame in the queue will not fit without violating the TBTT mark. Eliminate this statement which restricts a TXOP from crossing a TBTT. |  | for group vote
766 | Fischer, Matthew | 9.9.1.2 | T | Y | Just to be clear now - the previous question on what priority of frames were allowed for a given TXOP for the EDCA case is now as such: Only frames for that channel access function are allowed during a continuation TXOP - and, if a QSTA has implemented fewer channel access functions than access categories, then effectively, in that case, more than one access category is allowed to be transmitted during that TXOP, provided that they all belong to that same channel access function. | Just making sure - if the answer is that the TXOP belongs to the AC, allowing multiple Ups to go into a single TXOP, I'm happy. Is it clearly explained anywhere? |  | reject the comment - all QSTA are required to implement all four Acs |  | 2003-09-15
767 | Fischer, Matthew | 10.3.1.3.3.3 | T | Y | PHY-TXEND confirm is the wrong reference for the synchronization primitive - this is a variable time as related to the antenna. There is nothing in the specification that requires the confirm to be related to any air event with a constant offset. | Find a better reference point which is more solidly linked to the last symbol on the air.
768 | Fischer, Matthew | 9.9.2.2.1 | T | Y | With the introduction of ANAV, the question of when it is ok to send CTS becomes more complicated - the current text is now unclear as to when it is ok to TX CTS - the question being: is it now true that the STA holding a set of ANAV is only allowed to TX CTS if the only ANAV set is the one that was set by the TXOP holder which has just sent the RTS? Or do the other ANAV values matter here? I.e. as long as any one of the ANAV values was set by the TXOP holder, then it is ok to send a CTS following an RTS from the TXOP holder? | Please clarify.
769 | Fischer, Matthew | 9 | T | Y | Does legacy DCF coexist with EDCA and HCF within a given STA? | Make the point more clear that within a given STA, there is an implementation of DCF running in parallel with the EDCA access functions.
770 | Fischer, Matthew | 9.9.2.2.1 | T | Y | extraneous word | remove the word "otherwise" - this word does not add any clarity, but rather, introduces confusion
771 | Fischer, Matthew | 9.9.2.2.1 | T | Y | Problem with the following language: "An ANAV value is reset to 0 when such a request comes from the address stored for the ANAV value" -- what is the "request" being referred to here? The end of the second paragraph of this clause indicates how a NAV value can be reset when a duration of ZERO is received in a CF-POLL frame from the HC, and a CF-end is a possible reset mechanism, and a STA may normally reset a NAV following a failed RTS/CTS/DATA exchange (see clause 9.x) - does the text here mean to preclude the last mechanism? Also, I'm only guessing that "such a request" means the two mechanisms of frame conveyance mentioned - without a direct linkage between the phrase "such a request" and the actual allowed mechanisms, the text is rather weak. | Clarify whether the lack of CTS or DATA following RTS is allowed as a mechanism to reset a NAV within the ANAV array. Clarify exactly which mechanisms for restting a NAV are being referred to by "such a request".
772 | Fischer, Matthew | 9.9.2.2.1 | T | Y | There's something wrong with the NAV mechanism and EDCA. If a STA receives a frame with matching RA, then it will not set NAV. In such a case, it is either the MAC in general, or a specific AC which sends an ACK in response - it is not clear which entity is performing this function. In any case, during the transmission of the ACK, with potentially, a ZERO-value DUR field, there is no CCA BUSY indication (at least as far as I can tell from the PHY specifications) and as a result, the other ACs are allowed to count out backoff during what appears to be idle network time. Actually, this same problem may have existed before EDCA. Still - should the OTHER ACs set their NAV when this AC receives a frame? And if you are DLP, can you get some frames from one AC and some from another, (especially if one STA combines two priorities into one AC, while the other separates them) causing the NAV for one AC to become set at one STA, and a subsequent reception requests a MAC ACK from that AC, but it is now impossible, because the NAV is set for that AC because it was the other AC that got the first frame with a non-zero duration? | Clarify.
773 | Fischer, Matthew | 9.9.2.1.3 | T | Y | text: "then the HC then the HC may assume that a QoS" -- should be using "shall" instead of "may" -- use of "may" leaves room for the HC to assume that the POLL was NOT successful and the HC would then attempt to maintain control of the channel, potentially causing unresolvable collisions with the TXOP holder. | change "may" to "shall" |  | accept |  | 2003-09-15
774 | Fischer, Matthew | 9.9.2.1.3 | T | Y | text: "duration needed or a non-zero queue size to send the highest priority UP MPDU that is ready for transmission." doesn't make sense due to added phrase. | move "non-zero queue size" to the end of the sentence -- it is not clear whether the non-zero queue size is intended to represent the size of the first MPDU in the queue, or the entire queue - this point should be resolved, and the outcome appended to the new sentence. |  | accept - replace "In the case of insufficient TXOP size," with "In the case of insufficient TXOP size, such as in the case where Max MSDU Size is not specified". Move "needed" to after the word "size" - add a new sentence at the end of the paragraph: "In the case that a queue size is transmitted, the HC shall combine the queue size information with the rate of the received Qos-NULL frame to determine the required size of the requested TXOP." Editor shall be empowered to modify the exact wording, but not the general meaning of these changes. |  | 2003-09-15
775 | Fischer, Matthew | 9.9.2.1.3 | T | Y | sixth paragraph: "If a PHY-CCA.indication(busy) occurs during the slot following SIFS, and is followed by a PHY-RXSTART.indication or PHY-XEND.indication prior to a PHY-CCA.indication(idle), then the HC may assume that a QoS (+)CF-Poll frame was successfully received by the QSTA. -- this text is missing a context. It probably directly relates to the case of the immediately preceeding sentence, but this is not explicit and needs to made so. | Add more description to allow exact dilenation of the case which is being referenced. |  | Accepted. In the referenced text replace "If a PHY-CCA.indication(busy)" with "However, if a response is not received but a PHY-CCA.indication(busy)" and replace "may assume that a QoS (+)CF-Poll frame was successfully received by the QSTA" with "shall assume that a QoS (+)CF-Poll frame was successfully received by the polled QSTA" |  | 2003-09-15
776 | Fischer, Matthew | 9.9.1.3 | T | Y | The entire paragraph beginning: "The backoff timer is decremented at the end of each backoff slot provided that the medium has been idle for the duration of the slot." must be deleted. | Delete the paragraph. |  | accept - see comment 382 |  | 2003-09-15
777 | Fischer, Matthew | 9.9.1.5 | T | Y | secopnd paragraph: change MSDU to MPDU -- while the change back to MSDU is admirable from the point of view of tradition, it is certainly not advisable from a technical perspective - clearly, the granularity of the system is with respect to the ability of a transmitter to establish the success or failure of a singular phy transmission, and this then, resolves to the MPDU level. The success or failure of each attempt to access the network provides information to the transmitter regarding the current network load, and it is this information that should be fed back into the current CW value. By resetting CW only after successful MSDU transmission, the information obtained during MPDU attempts is incorrectly unused. Note that once a fragment is successful, the failure of subsequent fragments is much more probably due to non-contention based interference, and therefore, further increments of CW for those collisions provides an incorrect assessment of the network load and necessary CW. (Maintainence of the CW under these conditions may be called for, but that would be a different CW adjustment algorithm altogether!) The earlier reference to MSDU was never correct. And while the text may have indicated MSDU in the earlier reference (including the 802.11-1999 standard) the SDL in the 802.11-1999 got it correct by including a reset to CWMIN after each successful MPDU. So MPDU resetting DOES match legacy behavior. | secopnd paragraph: change MSDU to MPDU |  | accept - see comment 417 |  | 2003-09-16
778 | Fischer, Matthew | 7.3.2.19 | T | Y | Schedule element - the service interval time is the measured time between what reference points? Is it from start to start? Or end of this service period to the start of the next one? | Recommend language to clarify that the service interval is the measured time from the start of one service period to the start of the next service period. Not sure what to do if one service period bleeds into the next due to retries or whatever else may come along.
779 | Fischer, Matthew | 7 | T | Y | Add a management action which is to query a STA for features, and a response which is the response to the query, allowing the target STA to not respond (for example, if that STA is a legacy STA, but forcing the STA to respond if it supports QOS, for example). | Add a management action which is to query a STA for features, and a response which is the response to the query, allowing the target STA to not respond (for example, if that STA is a legacy STA, but forcing the STA to respond if it supports QOS, for example).
780 | Fischer, Matthew | 6.1.1 | T | Y | The heading for the clause has dropped the adjective "asynchronous" but the text still has some instances - some of those instances may actually still be appropriate, but some are clearly inappropriate. | Eliminate "asynchronous" where appropriate.
781 | Fischer, Matthew | 6.1.1 | T | Y | The new sentences at the end of the first paragraph contain contradictions and confusing broken phrases. Contradictions include the number of services that are actually implemented at any given QSTA. | Difficult to tell what the correct wording should be - resulting nex text should correctly reflect the remainder of the document and be readable.
782 | Fischer, Matthew | 6.1.1 | T | Y | In the newly inserted paragraph, there is a reference to the QOS facility, yet the whole clause is talking about services - let's be consistent with the language - facility is a non-defined term. | Not clear if just changing "facility" to "service" is adequate, but it is a good start.
783 | Fischer, Matthew | 6.1.1.1 | T | Y | What is an MDDU? | Typo? Should be MSDU?
784 | Fischer, Matthew | 6.1.1.1.1 | T | Y | I'm not certain that the MAC is supposed to be in the business of assigning a priority to a received frame which had no priority markings - in fact, this would seem to be a very bad idea. Furthermore, if these frames are to be sent back out into the BSS, then won't this cause a conversion from a non-QOS type to a QOS type, and that could be bad if the recipient is a non-QSTA. | Remove the requirement to assign priority = 0 Best Effort to received frames of unknown priority - leave this job to an entity which has the intelligence to do a better job of assignation. A received priority value of NULL must be designated for these frames - create it.
785 | Fischer, Matthew | 6.1.1.2 | T | Y | It is not clear to me whether the several brand new paragraphs in the clause will cause the generation of QOS frame types and subsequent sending of those frames to non-QOS STA - but it seems to be pointing in that direction. | Clarify that there must be NULL-priority designated frames which remain as such - I.e. insure that arriving non-QOS frames remain as such.
786 | Fischer, Matthew | 6.1.1.2 | T | Y | The new sentences in the clause seem to disallow a QSTA from accepting an MSDU with no known priority and sending it as a non-QOS frame type, since those QSTA are not allowed to use the contention free designation except within nQBSS, yet it is possible that non-QSTA can be members of QBSS, causing the appearance of non-QOS frame types, which will, according to these paragraphs, have to be converted to a UP=0 frame, which would then, automatically, be converted to a QOS frame type - especially troublesome if the receiving STA is a QAP. | Allow non-QOS frames to travel in a QBSS with a priority of NULL, and do NOT force the conversion of these non-QOS frames to QOS type at any time, since the UP for these frames is UNKNOWN.
787 | Fischer, Matthew | 6.2.1.3.2 | T | Y | part g) Is the range of priority supposed to be 8 through 15 instead of 1 through 15? Can't a QSTA not associated in a QBSS be part of an IBSS in which the EDCA is employed, supporting UP of 0 through 7? Are the authenticate, associate etc UP = 0? | Change 1 to 15 to 8 to 15
788 | Fischer, Matthew | 7 | T | N | I like the wording of the first paragraph. | Don't touch it. |  | comment accepted. |  | 2003-08-28
789 | Fischer, Matthew | 7.1.2 | T | Y | I still insist that there is no requirement for a legacy STA to obey the DUR field within a QOS-CF-POLL frame, because it does NOT understand this frame, and cannot make any assumption about the presence of the DUR field or its meaning. If we want to insure that the next version of the standard, in attempting to use yet another reserved subtype will actually get the address1 and DUR fields interpreted properly (to allow NAV setting, for example), then it is imperative that a statement be added today which indicates that while a STA receives a reserved subtype, it SHALL assume that the first three fields are frame control, duration and address1. The other choice is that any new frame with a DUR which is expected to cause legacy (and now 802.11e) STA to obey a NAV must precede or follow the new frame with the transmission of an old frame in order to insure that the NAV was heard and obeyed. -- But maybe we are covered - see comments on 7.1.3.2 | Add a statement that requires that STA supporting the QOS services must interpret the first three fields of any received reserved subtype frame with protocol version 0 as frame control, duration and address1 - we might want to differentiate data and management types and add address2 in to that list for those cases. |  | alternative resolution. Resolved by comment 792. |  | 2003-08-28
790 | Fischer, Matthew | 7.1.3.1.8 | T | Y | Allow the use of More Data Ack at any time - remove the last part of the sentence which restricts its use to only APSD. Could be handy in other cases. | Remove the words "and APSD is enabled."
791 | Fischer, Matthew | 7.1.3.1.8 | T | Y | Why is the user priority of the bc/mc frames mentioned here? What about those that have no UP designation? | Remove the words "with zero user priority"
792 | Fischer, Matthew | 7.1.3.2 | T | Y | The paragraph that begins "Whenever the contents of a…" is interesting. This attempts to force all STA to act on received DUR information, and perhaps, it has done so, because earlier, there was an addition which indicated that all frames have FC, DUR and ADDRESS1 in common. If there is no prohibition on receiving a frame of unknown subtype, then I guess we do have, with the language here and in 7.1.2, a statement, however subtle, that causes obeyance of DUR fields in unknown subtypes. | Just checking - is the comment correct? If not, make it true. |  | comment accepted. In the cited sentence, add the text "(even when type or subtype contain reserved values)" after "type and subtype". Add to the end of the second sentence in clause 7.1.2 the text "including reserved types and subtypes". Add FCS to minimal format fields in clause 7.1.2. |  | 2003-08-28
793 | Fischer, Matthew | 7.1.3.5.2 | T | Y | Is there a way for the QSTA to cause the service period to be extended? Or a way to signal its end? Something equivalent to the EOSP bit? Can the EOSP bit be defined to be used in the reverse direction for this purpose? | Allow the QSTA to use the EOSP bit as well. Hmmm - the dual use of this bit position is preventing this. Hmmmm.
794 | Fischer, Matthew | 9.9.1.3 | T | Y | remove the value + aSIFSTime from the equation for AIFS[N], because this is the time measured by the MAC, which does not see the SIFS time - note that the AIFS[N] value calculated here is next used to instruct MAC behavior -- the MAC does not count SIFS | remove SIFS from the equation for AIFS[N] |  | counter - see comment 199 |  | 2003-09-15
795 | Fischer, Matthew | 7.1.3.5.3 | T | Y | table 3.2 - it is easy to see why a "name" for the setting 01 is not present - No acknowledgement sort of almost goes against the assumption of a TXOP following a CF-POLL by an HC - I.e. the start of the use of the granted TXOP is in some way, an acknowledgement of the receipt of the frame - but still, a label would be nice here | maybe try "no explicit Acknowldgement"
796 | Fischer, Matthew | 7.1.3.5.5 | T | Y | Reinstate the use of the value of 255 queue size to mean "queue not empty, but size unknown" | Make queue size value of 255 have special meaning of "queue not empty, but size unknown"
797 | Fischer, Matthew | 7.1.4 | T | Y | The rules in this clause combined with the rules from 7.1.3.2 seem to miss the case of a QSTA sending a non-QOS type data or management frame. Item a), for example, refers to the ack policy bit, which does not exist in a non-QOS frame type. | Please indicate the proper setting for the duration field of a non-QOS DATA or Management type frame which is transmitted by a QSTA.
798 | Fischer, Matthew | 7.1.4 | T | Y | the rules in this clause seem to allow a QSTA, during contention period, to send a duration equal to the remaining TXOP time - but what is the remaining TXOP time in this case? Is it equal to the maximum allowed TXOP limit minus the elapsed time through the end of the current frame transmission? If so, this would seem to allow a QSTA to send a frame during the contention period, with a duration of say, 6 msec, and then only send one MPDU taking, say, 0.5 msec, with the result that 5.5 msec of network time is then wasted by the countdown of other STA's NAV counters. This seems to allow a terrible inefficiency to be implemented. | Strike rule c)
799 | Fischer, Matthew | 7.1.4 | T | Y | in the CAP rules, doesn't the granted TXOP time already include the aSLOTTime? | Delete the aSLOTTime from the duration from a) but not the b) rule of the CAP section
800 | Fischer, Matthew | 9.9.2.2.1 | T | Y | second paragraph - last sentence, last part, "otherwise" has ambiguous antecedent - please explicitly declare the components that make up the "otherwise" case.
801 | Fischer, Matthew | 9.9.2.2.1 | T | Y | second paragraph - in the case where the TXOP grantee has leftover time which he is surrending back to the HC, and the HC follows up by then granting a new TXOP to a new QSTA, and if that new QSTA is being granted less time than what remained in the other QSTA's TXOP, then the DUR of the new HC CF-POLL frame will be less than the remaining outstanding NAVs of 3rd party STA, in which case, shouldn't the rule on resetting the NAV when the HC sends a new CF-POLL be expanded to get the NAV values to be correctly aligned with the latest HC POLL schedule? | Modify the NAV resetting rule - expand it - it currently reads that if the HC sends a CF-POLL with ZERO value, then the NAV is reset to zero. Make it read that whenever the HC sends a CF-POLL, the DUR in that CF-POLL overrides the current NAV. I.e. don't restrict the case to just when DUR in the CF-POLL has the value ZERO.
802 | Fischer, Matthew | 7.2.2 | T | Y | The paragraph beginning "A QSTA always uses QoS" should be removed. If an MSDU arrives from the layer above the MAC with a priority value of contention, then the MSDU (or MPDUs generated therefrom) should use non-QOS data subtypes. Certainly, in any other networking technology, where a frame enters the system without an identified user priority, the system is expected to make an intelligent attempt to assign a priority, as opposed to a blanket requirement to force the priority to BE. Now, that doesn't make it a law, but it probably is a good idea. On the other hand, if you want to force all flows to be registered in the EDCA case, then you want to force non-labeled traffic to be some numbered priority in order to allow it to get flow restricted. We could add another category for the TSPEC request - i.e. that it can request time for a non-labeled flow. On the other hand, legacy STA will not be restricted in this way - only QSTA can restrict their non-labeled flows - and maybe the correct way to get those flows restricted is to have the AP send a classifier which forces any non-labeled flow to become labeled. | Remove all language which causes the MAC to re-assign a priority value from non-specific contention to UP=0 in this clause and others. Consider allowing a TSPEC to be sent to register a non-labeled flow, but prefer that the solution instead be one where the STA that would be sending non-labeled traffic instead sets up a classifier to label any unlabeled traffic - use this mechanism instead of a blanket one - or have I just argued my way to the point that the current draft is at?
803 | Fischer, Matthew | 7.2.2 | T | Y | The text: "A station uses the contents of the Address 1 field to perform address matching for receive decisions." causes problems with the now more official meaning of "receive/reception" which appears in 7.1.1 -- the definition of 7.1.1 appears to conflict with the use here, and I wonder if there are other conflicts in the document. | We need a new term.
804 | Fischer, Matthew | 7.2.2 | T | Y | Paragraph beginning: "The sequence number is defined in 7.1.3.4.1." - do we need to mention bc/mc frame sequence numbers as well, and that these can be ignored? | Consider allowing bc/mc sequence numbers to be ignored.
805 | Fischer, Matthew | 7.2.2 | T | Y | Table 4.1 - youch. The heading is poorly worded - DATA and bc/mc should be together - this table should only apply to DATA types and not management. | Change heading to read: format for bc/mc DATA types wihtin a QBSS
806 | Fischer, Matthew | 7.2.2 | T | Y | Table 4.1 - hmmm. As a table for all bc/mc data frames in a QBSS, there is an implication that all bc/mc data frames in the BSS must have a QOS field - does the labeling make it impossible to send a non-QOS DATA type with a bc/mc address1? | Fix the heading to remove the implication that only QOS types can be used to send bc/mc data types.
807 | Fischer, Matthew | 7.2.3.1 | T | Y | The QOS capability element is not allowed to be sent by STA in an IBSS? | Just checking.
808 | Fischer, Matthew | 7.2.3.9 | T | Y | The QOS capability element is not allowed to be sent by STA in an IBSS? | Just checking.
809 | Fischer, Matthew | 7.3.1.9 | T | Y | Status code 36 - assoc denied due to non-support of block ack - this seems to be jumping the gun, since the QAP doesn't really know ahead of time what services the associating QSTA will wish to employ, and if it only wants to send a couple of best effort frames which won't require block ack, because the efficiency argument for a light flow just doesn't wash. | Remove status code 36.
810 | Fischer, Matthew | 7.3.1.13 | T | Y | table 19.2 - I think that what is meant by code 4 - rejected for some time - is not that the TS might be accepted at some time but it might be retried at some time. The language is ambiguous as to might accept if tried again later vs delayed invocation. | Add "if requested again by the requestor after that time" or some such equivalent language - like "not now, but feel free to expect better luck if you resend your request after this time" -- the important point being that you really need to mention the idea of the resend of the request to avoid confusion about the grantor simply delaying the acceptance from the original request.
811 | Fischer, Matthew | 7.3.2 | E | N | The paragraph that begins: "A station that encounters an unknown" has an unhelpful sentence at the end. Delete it, and instead add the more discouraging but more helpful hint: "There are no requirements regarding the ordering of elements by their ID values within frame types. Expect elements to appear in non-ascending element ID order." | Make the changes noted.
812 | Fischer, Matthew | 7.3.2.15 | E | N | Paragraph beginning: "The Maximum Service Interval field is 4 octets long" inadvertently struck the word "between" when it should not have. | Unstrike the word "between."
813 | Fischer, Matthew | 7.3.2.16 | T | Y | Add a mechanism to allow a STA to set up a classifier which labels any traffic not matching any other TSPEC to match one default TSPEC. Without this, it seems difficult or impossible to have contention-labeled traffic arrive at the MAC SAP and still have the HC maintain good control of the network - where good control is meant to imply that all traffic in the network is registered with a TSPEC. If some traffic escapes labeling with a TSPEC, then it can fall into an unregistered EDCA category and be transmitted at any load value, thereby causing the HC to lose control of the overall utilization. | Add a mechanism to allow a STA to set up a classifier which labels any traffic not matching any other TSPEC to match one default TSPEC.
814 | Fischer, Matthew | 7.3.2.20 | T | Y | The TXOP request bit implies that it is optional to be able to accept TXOP durations in the QOS field. Is this true? Shouldn't there be a xxxoptionimplemented MIB bit for this? | Just checking - not sure if I like it or don't. Might need a MIB variable.
815 | Fischer, Matthew | 7.3.2.21 | T | Y | Move to fast roaming PAR. | Remove the element.
816 | Fischer, Matthew | 7.3.2.18 | T | Y | Sentence is ambiguous. | Change: "It indicates how an MSDU received from higher layers should be processed." to "It indicates how an MSDU received from higher layers should be processed by the classifier."
817 | Fischer, Matthew | 7.3.2.18 | T | Y | It is completely unclear as to what the difference is between serial and parallel processing of classifiers is -- can traffic possibly match two classifiers? If so, then the classifiers would have to be processed serially in order to avoid double classification. If not, then it would not matter how the classifiers were processed - am I missing something? | Delete the clause.
818 | Fischer, Matthew | 9.1.3 | E | N | First use of HCCA appears, but no proper expansion of the acronym. | Expand.
819 | Fischer, Matthew | 9.1.3.1 | E | N | missing word | Add "a" as follows: "called a channel access function"
820 | Fischer, Matthew | 9.1.3.1 | T | Y | missing use of default EDCA parameters | end of second paragraph, need to add "or from the default values for the parameters, when no EDCA parmeter element is received from the QAP of the QBSS with which the QSTA is associated." -- items b) and c) need similar updates -- or is "assigned by a management entity" intended to cover the default case?
821 | Fischer, Matthew | 9.1.3.1 | T | Y | missing use of default EDCA parameters | At the end of the paragraph beginning: "The QAP announces the EDCA parameters" add a sentence indicating that defaults are used when no such element is received.
822 | Fischer, Matthew | 9.1.3.2 | T | Y | repeat of earlier comment - it is still not clear to me whether ther is a CFP being used or required as part of HCF - language in this clause seems to imply that it is a native part of HCF | delete any requirements for CFP while employing HCF
823 | Fischer, Matthew | 9.1.4 | T | Y | The statement here about allowing the contention based HCF to operate within the CFP is really confusing - is this true? How is it that the QSTA are allowed to do this? | Fix the text to not imply that contention based HCF can operate within CFP.
824 | Fischer, Matthew | 9.2.3.4 | T | Y | first paragraph mentions the backoff expiry requirement, second paragraph does not | use parallel language - either specify all of the requirements for all of the cases or specify only the IFS portion of the requirement for each case - or specify the IFS and mention that all other requirements must also be met before TX can begin
825 | Fischer, Matthew | 9.9.1.3 | T | Y | indication is wrong reference | change PHY_TXEND.indication to PHY_TXEND.confirm - plus, there is probably no real connection between an actual event on the air and this primitive - so there needs to be some other thing which conveys the actual end of air event for the TX to the MAC so that a proper time reference can be ascertained - this is really a PHY problem to fix by either adjusting the timing of the generation of the PHY_TXEND.confirm, or by creating a new confirm |  | counter - change PHY_TXEND.indication to PHY-TXEND.confirm, and recommend the timing issue be addressed by TGm |  | 2003-09-15
826 | Fischer, Matthew | 9.9.1.3 | T | Y | Extra paragraph inadvertently not deleted when the changes above it were made | Delete the paragraph that begins: "The backoff timer is decremented at the end" |  | accept - see comment 382 |  | 2003-09-15
827 | Fischer, Matthew | 9.9.1.5 | T | Y | there is an additional ACK policy which has been left out of the determination of successful frame transmission because of the fact that that ACK policy has no name - when it gets a name, that ack policy needs to be included in the list of ways to determine success of a transmission at this location | make reference to the missing ack policy setting when defining successful transmission |  | reject - see HCCA clauses for correct HC behavior |  | 2003-09-16
828 | Fischer, Matthew | 9.9.1.5 | T | N | The phrase "shall be updated before invoking the backoff procedure" needs to be completed | change to "shall be updated as follows before invoking the backoff procedure" |  | accept |  | 2003-09-16
829 | Fischer, Matthew | 9.9.1.7.2 | T | Y | The phrase "and at the same time downgrade the EDCA parameters for short intervals" I think, is too broadly stated - Also, it is not clear if the QSTA is supposed to keep the priority designation untouched so that the receiving side has the correct UP information - I would assume so, but it should be explicitly stated. | Fix the phrase to say "and at the same time downgrade the EDCA parameters for that AC for short intervals" -- Be clear as to the nature of the downgrade - only the devliery, and not the frame marking is to be modified, for example, should be clearly stated.
830 | Fischer, Matthew | 7.4.3 | T | Y | Block ack frames are inefficient - | Define a better, more efficient block ack frame - the frame size is way too large.
831 | Fischer, Matthew | 9.9.2.1.3 | T | Y | Reference to SIFS is incorrect - the MAC does not time a SIFS interval. The SIFS interval is the sum of the incoming and outgoing delays between the antenna and the MAC. | Change wording to indicate that MAC begins recovery at idle indication, not SIFS later. |  | Accepted. Replace "after SIFS following the occurrence of PHY-CCA.indication(idle)" with "following the occurrence of PHY-CCA.indication(idle) such that a SIFS time interval occurs between the last energy on the air and the transmission of the recovery frame." |  | 2003-09-15
832 | Fischer, Matthew | 9.9.2.1.3 | T | Y | Why is the qualifier "For MPDUs belonging to a TC," present? | Remove the cited text.
833 | Fischer, Matthew | 9.9.2.2.1 | T | Y | In the paragraph beginning: "In a CFP or CP, if the HC has no more QSTAs to poll" it is not clear if the CF-end cited at the end of the paragraph is intended to be able to clear only a NAV that was set for a CFP, or if that frame can also clear a NAV which was set by an HC transmitted +CF-POLL. | Clarify whether the CF-end is effective at clearing all NAV for the BSS or not.
834 | Fischer, Matthew | 9.9.2.3 | T | Y | second paragraph - what is a QoS(+)DATA frame - this does not match the specified nomenclature. | Fix the frame reference.
835 | Fischer, Matthew | 9.9.2.3 | T | Y | second paragraph - the rule here is worded so as to be confusing - is the transmission of a QOS DATA type allowed to follow a CTS reception? Is such a transmission considered "in response to"? I am not certain what restrictions are supposed to be imposed by this paragraph, and why. | Use some standard, defined terminology to avoid confusion created by phrases such as "in response to" which has no clear meaning. |  | Alternate Resolution. Replace "any frame other than the frames of subtype (QoS) Poll" with "Data frame other than Data frames of subtype (QoS) (+) CF-Poll" |  | 2003-09-16
836 | Fischer, Matthew | 9.9.2.3 | T | Y | Paragraph beginning with "If an HC" -- Overly restrictive and redundant rule: "If an HC receives a frame from a QSTA with duration/ID covering only the response frame, the HC shall assume that the QSTA is terminating its TXOP and the HC may initiate other transmissions," -- There is an established and REQUIRED mechanism for a QSTA to end a TXOP using a NULL frame, the rule introduced here will cause a collision between the QSTA attempting to use the required mechanism and this one. Furthermore, it seems redundant to offer another mechanism. | Delete this paragraph. |  | Withdrawn by commenter. |  | 2003-09-16
837 | Fischer, Matthew | 9.9.2.3 | T | Y | what is the justification for subpart a)? What if some earlier frame had been retried, but succeeded before the end of the last polled TXOP? The QSTA is behind and trying to catch up - it is only to be allowed to do so if the last frame in the TXOP failed? What am I missing? | Delete subpart a) |  | Accepted. |  | 2003-09-16
838 | Amann, Keith | 7.1.3.5.2 | T | Y | There appears to be no mechanism at the SME, PLME, or otherwise, to allow prioritized traffic (EDCF) to specify the use of the Ack Policy. The task group justified this with the following statements, "Comment declined. An interface exists to allow the Burst Ack policy to be selected for a given traffic identifier. EDCF provides no other interface to allow the STA to specify the Ack Policy. This is due to the fact that multiple flows may be using the same user priority queue, and there is no method by which these flows can be differentiated (this is specifically an issue for the No-Ack policy setting). An alternative means by which this could be accomplished is to use a TSPEC to signal the Ack Policy requirement". This seems like a reasonable justification, but the specification still lacks anything along these lines. | Add a clarifying statement in an apprpriate location of the text that indicates that the use of "No ACK" policy is not permissible under eDCF, and that if this policy is desired then it should be signalled through a TSPEC. If the resolution to this comment is no longer quite accurate due to other changes in the draft (i.e. the addition of TSPEC signalling for eDCF), then please add a clarifying statement indicating how one would use that mechanism under eDCF to signal a "No ACK" policy. |  |  |  |  | possible resolution: alternative resolution. Instruct the editor to create a new service class "QoS NoAck Service Class" which causes frames with this service class to be sent with ack policy of "no acknowledgement." In addition rename the "QoS" service class to "QoS Ack" service class.
839 | Amann, Keith | 11.2.3.1 | T | Y | The sentence "The algorithm to manage this buffering shall not favor the transmission of buffered frames destined for non-AP QSTAs using APSD mechanism over the transmission of frames destined for non-AP QSTAs not using APSD" has been added at the end of item "a". This sentence is ambiguous, as it is not clear if the implementation is absolutely not allowed to schedule in this manor, or if the implementation simply must provide for "fair" scheduling of the associated stations. | If the intent of this sentence is to disadvantage devices operating in an APSD mode, then the sentence should be removed as it is overly restrictive on an implementation, and should be left to the implementor. If the sentence is simply trying to indicate that a preferred implementation with be "fair" as it relates to scheduling, then it needs to state this rather than use words like "shall not favor". I believe the sentence needs to be removed entirely, as it places restrictions on an implementation that actually will reduce the ability of a client to power save. |  | alternative resolution. Change in the cited sentence the second occurance of "frames" to "equal or higher priority frames". The intent is not to disadvantage APSD stations, but to prevent APSD stations from gaining unfair advantage over non-APSD stations. |  | 2003-08-26
840 | Amann, Keith | Annex A | T | Y | EDCF/EDCA has no support for power saving when transferring data to a QSTA that wishes to operate in a power saving mode. The use of legacy power saving is inadequate due to the potential real time requirements of the traffic destined for the QSTA. APSD is declared as an optional feature in this annex, but would meet the needs of those stations previously described. | Change the definition of APSD in the PICS to be mandatory, thereby adding a QOS capable power save mechanism to EDCF/EDCA.
841 | Amann, Keith | Annex D | T | Y | The default MIB values for dot11EDCFTableCWmin and dot11EDCFTableCWmax bound the contention window excessively, and will result in increased collision probabilities with large station populations. | Change the default MIB values assigned to access categories 1, 2, and 3 to reduce collision probabilities. |  | comment rejected. The default values are purposely tighly bounded so that for products "out of the box" will have good throughput. If an AP detects the presence of high priority traffic and/or large station population in the BSS, the AP should adjust the values accordingly. |  | 2003-08-27
842 | Amann, Keith | 6.1.1 | E | N | The sentence "In QSTAs there is only one service class, designated as QoS, for unicast MSDUs and MSDUs may be reordered" is awkward due to the repetitive "MSDUs and MSDUs". | Rephrase.
843 | Benveniste, Mathilde | general | E | Y | The name 'EDCA' to refer to the QoS-enhanced distributed channel access mechanism is misleading and may be confusing to those familiar with 802.11-1999 and/or following TGe activities till now. | For reasons of consistency and clarity, I would like to suggest that we go back to the name used by TGe for the past 2.5 years, namely, 'EDCF'. |  | comment declined. |  | 2003-08-27 | editor requested to craft appropriate explaination for "recommended disposition"
844 | Benveniste, Mathilde | 9.9.1.3 | T | Y | The specification of the EDCF backoff rules is not upward compatible. Legacy traffic performs better than EDCF BE traffic. An upward compatible specification was voted into the standard in Jan ’02, per doc 01/408r3. It was subsequently removed without technical discussion/justification and without a vote on this topic. | Adopt the EDCF backoff rules proposed in doc 03/149r1 |  | propose an up down vote in the group |  |  |  |  | group vote needed
845 | Benveniste, Mathilde | 9.9.1.5 | T | Y | Differentiation among EDCF classes is inadequate. For upward compatibility reasons, at least two out of the four ACs must share the same AIFS, thus contending with one another. | Privileged access can be used for further differentiation. Normative Text for Privileged Access 9.9.1.5 Backoff Procedure ... If the backoff procedure is invoked because of a failure event (either reason c or d above) the value of CW[AC] shall be updated before invoking the backoff procedure: a) if the short or long retry count for the STAQSTA has reached aShortRetryLimit or aLongRetryLimit respectively, CW[AC] shall be reset to CWmin[AC]. b) Otherwise, 1) if CWmax[AC] is greater than CWmin[AC] and CW[AC] is less than CWmax[AC], CW[AC] shall be set to the value (CW[AC]+1)*2-1; 2) if CWmax[AC] is less than CWmin[AC] and CW[AC] is greater than CWmax[AC], CW[AC] shall be set to the value (CW[AC]+1)/2-1;* 3) if CW[AC] is equal to CWmax[AC], CW[AC] shall remain unchanged for the remainder of any retries. ____________________ * Implementors are cautioned not to set CWmax[AC] at a value too low for the contention level. |  | reject - without supporting evidence to indicate that the addition of this feature would bring improved network performance to a significant number of scenarios, the group does not feel that the tradeoff of the risk of adding the feature and the risk of causing unstable network behavior is low enough to warrant acceptance of the proposed change |  | 2003-09-16
846 | Jose, Bobby | 9.9.2.4.2 | T | Y | "Admission control depends on the vendor's implementation" the standard should if possible specify criteria to avoid this, if the admissibility of a stream is outside the scope of the standard this text does not serve any normative purpose. The text gives the impression that processing a TSPEC request at the HC is optional, however the PICS indicate that both HCCA and T. The resolution to my comment for LB 51 is not acceptable. For reference here is the resolution to my similar comment for LB51 "The group believes the commenter was actually referring to clause 9.10.2.4.2 and is responding in that context. Comment declined as it impacts the optional/mandatory status of the HCF and eDCF. The current text describes a standard that provides the best tradeoff of cost, performance, and ease of implementation that the task group has found. Furthermore, we believe the text accurately reflects this tradeoff, and therefore, this standard meets a broad spectrum of market needs for QoS and guarantees interoperability among all implementations" This resolution seems to be wrong because the optional and mandatory status is defined in the PICS, and based on draft 5.0 as well as the draft for LB 51 both HCF CCA and eDCF (EDCA)is Mandatory. Well if the group wants to make it optional please update the PICS appropriately. | Remove section 9.9.2..4.2. or change it to the following. Admission control in general depends on the available channel capacity, and the bandwidth requirements of a given TS (Note that link conditions, retransmission limits and efficiency of scheduler are all indicated in the above) . All of these criteria affect the admissibility of a given TSPEC. If a HC receives a TSPEC request from an associated STA and has sufficient resources to admit the STA, then the TSPEC shall be admitted.
847 | Jose, Bobby | General | T | Y | The HC should be able to use any of its valid channel access schemes to communicate with legacy STA, using frame formats that can be interepreted by legacy STA. For example if the HC 's policy dictates that TCP frames of a particular port to a specific legacy STA is the highest priority, then HC should for example be allowed to use HCCA for transmissions to a STA. | Insert appropriate normative text or Reject the comment if the draft already allows this. |  | comment rejected. The draft does not preclude this functionality. |  | 2003-08-27
848 | Jose, Bobby | 7/9 | T | Y | There are two types of traffic categories/QOS models, parameterised and prioritised. The former is supported through TSPEC and the later as traffic classes. HCF supports two channel access schemes EDCF and polled access, have different performance under different sceanarios. The standard should allow the use of both QOS models with HCF polled access scheme. QSTA that wants to make use of polled access for connection less prioritised traffic, use the QOS control field to make TXOP requests. However the QOS control field indicates the TXOP/Queue Size for one TID/flow, while to make prioritised scheduling decisions the HC needs information about all the priorities. its complicated not efficient to callculate an approx tspec for a prioritised flow. I have to rejecting the resolution to my comment in LB 51. Using QOS control field in frames or QOS NUll allows to communicate the requirement of only a single flow a scheduler implementation needs updated information of each flow to make the decision and it need not take more than one frame to do this. | Include Normative text , that introduces a queue state information element, that may be sent as a management frame, and indicates the queue size for each traffic category, and some text requiring the HC to allocate TXOP, based on certain criteria. |  | comment declined. The functionality is already supported, and although the proposed change may provide some improvement in efficiency, the additional complexity is not warranted. STAs may send QoS Data frames and/or QoS Null frarmes to indicate queue state. |  | 2003-08-27
849 | Jose, Bobby | 7.3.2.15 | T | Y | Access Policy should not be a part of traffic specification, What does it mean use HCCA without the use of EDCA, EDCA is required for HCCA to function correctly. According to the PICS both HCCA and EDCA are mandatory, is that no longer the concensus position if so update the PICS. How does the client determine which access is better at a given instant/scenario ? | Remove Access policy from tspec signalling. |  | comment declined. The Access Policy specifies the access method to be used for the traffic stream only, as indicated in the paragraph preceding table 20.4 within clause 7.3.2.15. EDCA may be used to convey TSPECs for HCCA streams. Nowhere in the draft is there the phrase "use HCCA without EDCA". |  | 2003-08-26
850 | Jose, Bobby | General | T | N | 11g Sta sets Cwmin values based on supported rates set of the AP its associated to, is there need for a similar relationship here? Would the same value sufice for all the various Cwmin defaults ?
851 | Jose, Bobby | 7.1.3.5.5 | T | N | The Queue size field is not suffient for the HC to calculate the TXOP requirement as defined in 7.1.3.5.4 it also needs to estimate the number of frames queued up. While Queue size does give some idea of the arrival rate there is no significant advantage over using time. Remove this field and simplify. Note: Not part of no vote. | straw poll - How many voters part of the pooll are interested in retaining both. ?
852 | Jose, Bobby | General | T | N | Are there any restrictions on group addressed frames for channel access or can the HC use any desired channel access ? Note: Not part of no vote. | clarify
853 | Jose, Bobby | General | E | Y | Move all informative texts to annexures, instead of qualifying the clause headings. |  |  | alternative resolution. It will be done as much as is practical, but there should not be an absolute requirement that all informative text appear in annexes. |  | 2003-08-26
854 | Karcz, Kevin | 7.2.2 | t | n | page 30, line 10, bits 7 and 6 should both be set to 1, not 0. | change "0" to "1" |  | alternative resolution. Remove the parenthetical text in the referenced sentence. In addition, make the same correction to the 4th sentence in the 3rd paragraph of clause 7.1.3.4.1. |  | 2003-09-10
855 | Karcz, Kevin | 7.3.1.18 | e | n | page 43, line 6, "TSPEC" should be "Block ACK policy" | edit
856 | Karcz, Kevin | 7.4.1.4 | t | n | page 57, line 7, action code 3, is defined as reserved in 7.4.1.4 table 20.6 and code 4 is stated as meaning Schedule | make text consistent. |  | comment accepted. Instruct the editor to either change Table 20.6 so that Code 3 is "Schedule" and Code 4 is "Reserved", or change the third paragraph in clause 7.4.1.4 to read "The Action code is set to 4." |  | 2003-09-10 | Preferred resolution is to modify Table 20.6, as long as this does not create any other conflicts.
857 | Karcz, Kevin | 6.1.1.1 | e | n | page 11, line 37 "MDDU" should be "MSDU" | edit
858 | Karcz, Kevin | 11.7 | e | n | page 139, line 37, "Streamas" should be "Stream as" | edit
859 | Ni, Qiang | 7.2.3.14 | T | N | In Table 20.2, why the default AIFSN value of the AF_BE class is 3 and the AIFSN value of AF_BK is 7, which means the legacy BE will take advantage when they coexist. | change the default value of AF_BE AIFSN to 2, which will assign the EDCF_BE the same priority as legacy BE
860 | Wright, Charles | 5.2.5 | E | N | Last line of 1st paragraph, words "with which" are stricken. Resulting sentence is not proper English | Replace stricken words
861 | Wright, Charles | 5.2.5 | E | N | Numerous omission of articles before nouns in paragraphs 4 and 5. | Insert "the" in the right places, e.g. before "EDCA mechanism..." and before "HCCA mechanism..." and before "HC polls…" There may be other places.
862 | Wright, Charles | 6.1.1 | T | N | In the new text describing QoSLocalMulticast, it says "…broadcast and multicast MSDUs to be delivered from the transmitting QSTA to STAs…" Shouldn't the destination be other QSTAs? | Clarify, or change the reference to a STA to a QSTA. I assume there's a good reason for transmitting bc/mc traffic from a non-AP QSTA to another non-QoS STA without being relayed by the QAP? Certainly doesn't match legacy behavior. |  | Alternative resolution. Change the referenced sentence to read "The QoSLocalMulticast service class causes broadcast and mulicast MSDUs to be delivered directly from a non-AP QSTA without being relayed by a QAP." The intent of the service class is to deliver bc/mc traffic to QSTAs. However, STAs may or may not receive QoSLocalMulticast traffic, depending upon the implementation. Therefore it is possible to state if STAs will receive this class of traffic. |  | 2003-09-10
863 | Wright, Charles | 6.1.1.1 | E | N | First sentence is rather clunky. Also, what's an MDDU? | How about this instead: "The QoS facility supports 8 priority values, known as user priorities (UP). UP The values a UP may take are the integer values from 0 to 7, and are identical to the IEEE 802.1D priority tags." Also, change MDDU to MSDU.
864 | Wright, Charles | 6.1.1.1 | E | N | Anything wrong with stating the range of UP as 0 to 7 rather than 7 to 0? It's a more natural ordering | Change as suggested, unless there is some meaning implied by the ordering - something related to 802.1D perhaps?
865 | Wright, Charles | 6.1.3 | E | N | 4th paragraph, second sentence: "In a QAP, QoS is only one service class available." What are the others? | I think you mean: "In a QAP, QoS is the only service class available." Revise accordingly.
866 | Wright, Charles | 7.1.3.1.3 | E | N | "to AP" missing article | Change to "to an AP"
867 | Wright, Charles | 7.1.3.1.4 | T | N | Table 2 description of FromDS and ToDS bits == 0, describes "…from a QSTA to other STAs…" Shouldn't the destination be other QSTAs? | Clarify, or change the reference to a STA to a QSTA. I assume there's a good reason for transmitting bc/mc traffic from a non-AP QSTA to another non-QoS STA without being relayed by the QAP? Certainly doesn't match legacy behavior. |  | alternative resolution. Add a sentence at the end of the paragraph in the first entry row, second column of Table 2, as follows: "STAs are not required to be capable of receiving frames delivered with the QoSLocalMulticast service class." The intent of the service class is to deliver bc/mc traffic to QSTAs. However, STAs may or may not receive QoSLocalMulticast traffic, depending upon the implementation. Therefore it is possible to state if STAs will receive this class of traffic. |  | 2003-09-10
868 | Wright, Charles | 7.1.3.1.8 | E | N | The sentence about the QAP and the More Data bit is poorly written. Furthermore, it sounds behavioral and should perhaps be in clause 11 somewhere. | How about this instead: For a non-AP QSTA that has the 'More Data Ack' bit set in its QoS Capability information element and also has APSD enabled, a QAP may set the More Data bit in ACK frames to this non-AP QSTA to indicated that it has a pending transmission for it." And perhaps move the sentence to clause 11, leaving a pointer sentence behind referencing the 11 subclause.
869 | Wright, Charles | 7.1.3.4.1 | T | N | In the 3rd paragraph, it states that sequence numbers for QoS (+)Null frames and for bc/mc receiver addresses may be set to "any value." This is a bad idea for future compatibilty. Imagine someone comes up with a clever use for this field for these kinds of frames. It can't be done reliably if legacy stations (i.e., 11e stations) do not set this field to a consistent value (preferrably zero). | Change the text to state that the sequence number field for QoS (+)Null frames and for frames with a bc/mc receiver address is set to zero. Or, give me a good reason why it's better the way it is. |  |  |  |  | A possible resolution is to accept comment. However, note that the timer synchronization facility utilizes sequence numbers. Possible solution is to specify that the sequence number for the timing synchronization is a field contained in the payload of the MAC frame.
870 | Wright, Charles | 7.1.3.5 | E | N | In the inserted sentence, why must we refer to the type and subtype bits? We gave these bits names, after all. | Change to say "The QoS Control field is present in all frames of type Data in which the QoS subfield is set to one (refer to 7.1.3.1.2)."
871 | Wright, Charles | 7.1.3.5 | T | N | Table 3.1 does not account for all 8 possible QoS Data frames the HC can send. Specifically, the QoS Null is not accounted for. | Define in the table the QoS control field for the QoS Null frame as sent by the HC. |  | comment accepted. Add QoS Null frame to the list of frames in the first column, second entry row of Table 3.1. |  | 2003-09-10
872 | Wright, Charles | 7.1.3.5.3 | E | N | In row 1 of Table 3.2, the inserted text regarding QoS Null frames is vague because it says nothing about the value of the Ack Policy field in other kinds of frames, and leaves the reader wondering if this value of the Ack Policy field may be used in other frame subtypes. Similar comments apply to the other table entries. | Change to say "For QoS Null (no data) frames, this is the only permissible value for the Ack Policy field." Similar clarifying changes should be made to the next row. In fact, I would add text to row 1 stating that it is used for directed data frames in which the sender requires an Ack (or something). Row 2 is written very nicely with the explanation that this combination is used for "bc/mc frames that use the QoS frame format."
873 | Wright, Charles | 7.1.3.5.3 | T | N | Row 3 of Table 3.2 - is there a name for this combination of bits? Why must it use a different Ack Policy encoding than "No Ack"? | We have a name for the other three Ack Policy cases. I don't know the purpose for separating the specified frame subtypes out from the QoS CF-Ack and its use of the "No Ack" bit combination, or perhaps I could think of a good name. |  | alternative resolution. Add the paragraph title "Acknowledgement Policy Not Applicable" to the paragraph in the last column, 3rd entry row of Table 3.2. The setting indicates that the acknowledgement policy does not apply to the indicated frames. |  | 2003-09-10
874 | Wright, Charles | 7.1.3.5.4 | E | N | Second to last sentence of paragraph - a comma would be helpful after "CF-Poll" - otherwise, my brain spends too much time figuring out where to make the pause. | Should read: "… do not include a CF-Poll, the TXOP limit fields is reserved."
875 | Wright, Charles | 7.1.4 | T | N | As written, I don't believe clause 7 is the right place for this text. | Change "may be" to "is" in the first sentence.
876 | Wright, Charles | 7.2.1.7 | E | N | The Starting Sequence Control field would be clearer if it were simply defined with the 4 lowest order bits to be the fragment number and the upper 12 bits to be the MSDU sequence number. That way, you do away with the inexplicable "multiply by 16" and the obscure footnote. | Change as suggested. Similar issue exists in 7.2.1.8
877 | Wright, Charles | 7.2.2 | E | N | Last sentence of 2nd paragraph (rules of which (Q)STAs use QoS Data type frames, etc.) - "…that are members of the group…" should be "members of the multicast group". | Change as suggested.
878 | Wright, Charles | 7.3.2.13 | E | N | In the second paragraph, the description of how to compute the channel utilization is unclear and could be misleading due to the use of the word "average" . | Change second sentence from "This percentage is represented as a moving average of…" to "This percentage is computed using the formula..." Next sentence, change ending from "during which the average should be calculated" to "during which the channel busy time is measured"
879 | Wright, Charles | 7.3.2.13 | E | N | In the third paragraph, the "Available Admission Capacity" is said to be the "amount of bandwidth capacity available…" but then the units are in microseconds. | Change "amount of bandwidth capacity available" to "amount of medium time available"
880 | Wright, Charles | 7.3.2.13 | T | N | In paragraph about APSD bit, if APSD "sub-field" is set to 1, does that mean only this TSID is in a power saving mode? if APSD "flag" is set to 0, does the station *ever* engage in power saving, or does this apply only to the TSID created by the TSPEC? | Clarify whether setting APSD bit for this TSPEC means that all traffic to the station is delivered using power save mechanisms of some sort (APSD?), and whether setting the bit to zero means it's only for that TSPEC, or for the whole station. Also, be consistent in terminology for referring to the APSD subfield (should be "subfield", not "sub-field" or "flag")
881 | Wright, Charles | 7.3.2.13 | T | N | Paragraph on Service Start Time, "...time, expressed in us, when service starts." This is not specific enough. 2^32 us is only an hour and change, so it can't be relative to the start of a BSS. What (or when) is the zero reference? | Define the point in time to which zero corresponds.
882 | Wright, Charles | 7.3.2.13 | T | N | Paragraph on Surplus Bandwidth Allowance factor. The field definition has problems. Ok, two octets, but where's the binary point? "After" the 3 LSBs? Do you mean btw bits 2 and 3? But if that is intended, why allow 13 bits to represent the portion greater than 1? 3 bits on the fraction is only a resolution of 1/8. And 13 bits (8192 max!) on the integer part is pretty generous for "surplus bandwidth!" | (a) suggest using the defined 802.11 bit numbering scheme to state precisely where the binary point is. (b) suggest that more than 3 bits for the fraction is required, and far fewer than 13 bits on the interger part. (c) suggest that 16 bits is excessive, and that 5 bits for integer part and 3 for fraction is just fine, or some other division that reduces the integer part further.
883 | Wright, Charles | 7.4.1.1 | T | N | The TCLAS element is listed as optional in the ADDTS request, yet nowhere in the draft are the conditions for its optional use stated. In conversations, many people assume that the TCLAS must be used with polled access methods, while it isn't clear whether it should or should not be used with EDCA. For instance, is it required for EDCA explicit admission control? | 1. Clarify the optional usage in this subclause. 2. Add normative text somewhere specifying (at least) that the TCLAS elements are required for polled methods, and for EDCA explicit admission control too, if that's what is intended. Same comments for 7.4.1.2, but this way, I generate one fewer technical comment. :-)
884 | Wright, Charles | 9 | E | N | Word "the" omitted from start of last two sentences in this paragraph - "The Block Ack…", "The No Ack…" | Insert suggested words. Many other sentences have this same omission. For example, the first sentence of 9.1.3.1, first sentence second paragraph of 9.1.3.1.
885 | Wright, Charles | 9.1.3.1 | E | N | Item (e) - no need for parentheses around EDCA. | Remove parentheses: "During an EDCA TXOP…."
886 | Wright, Charles | 9.9.2.2 | T | N | No justification is given in this subclause for the setting of the NAV to aSlottime beyond the end of the TXOP limit. Why isn't it SIFS? Or PIFS? No frames are ever spaced by aSlotTime. | There must be a reason; this is a good place to state it. |  | Alternate resolution. Instruct the editor to remove all reference to and usage of the extra slot at the end of a TXOP, and update clause 7.1.4. |  | 2003-09-16
887 | Wright, Charles | 9.9.1.3 | E | N | In Figure 62.2, it would be extremely helpful to see an indication of precisely when a TXOP ends. We see where "medium busy" ends, but a the NAV during a TXOP is supposed to be aSlotTime beyond the end of the TXOP. Does the TXOP implicly end after a SIFS, and then we take the slot time before arbitrating again? This relationship needs to be clarified. | Please add suitable explanation in the text.
888 | Wright, Charles | 9.9.2.2.1 | T | N | In the second paragraph, the sentence that starts with "If an RTS…" goes on to imply that there will be a storm of CTS transmissions, because "the QSTA shall send the CTS frame after SIFS, without regard for… its NAV". It's probably not a good idea to send the CTS without regard for the RA. | Clarify that the CTS will be transmitted by the intended RTS recipient, not just any QSTA that receives the RTS. |  | Accept. |  | 2003-09-16
889 | Wright, Charles | 9.9.2.2.1 | E | N | This description of the ANAV deserves more informative description. Specifically, it would be helpful to know why a QSTA might want to so this (improved performance in overlapping BSS cases). A figure showing the timeline would be nice, too. | If this text still remains after comment resolution, I'll help craft the informative text, and am willing to supply the figure.
890 | Wright, Charles | 9.1.3.2 | E | N | Grammar, para. 2 1st sentence. | Change "…requirements of particular TCs or TS" to "…requirements of a particular TC or TS".
891 | Hunter, David | 7.2.3.9, 7.2.3.8 | T | N | Table 12 contains changes adding QoS params to the Probe Response frame; if we have these included, we need the exact same (optional) changes for the Probe Request frame (section 7.2.3.8), to allow the requester to search for QoS-capable APs and STAs. | Include same fields in the Probe Request frame in section 7.2.3.8.
892 | Hunter, David | 7.2.3.9 | E | N | Table 12: Cut and paste probem: refernce to Beacon. | Replace "Beacon" with "Probe Response" for item "n+2".
893 | Hunter, David | 7.4 | E | N | Footnote: The only place "rsrv" is used is at the beginning of 7.3, on page 37; yet this explanatory footnote is on page 54. | Move footnote to the first page of 7.3.
894 | Hunter, David | 7.3.1.4 | E | N | Sentence below fig 27, comma | Insert comma: "subtype, as defined".
895 | Hunter, David | 7.3.1.4 | E | N | Figure 27: PBCC is undefined. | "PBCC" is not in -1999, so a definition needs to be added here, and the acronym needs to be added to Section 4.
896 | Hunter, David | 3.56 | E | N | CAP definition. | A CAP really is a time period, so the name should be "period" instead of "phase".
897 | Hunter, David | 3. | E | N | Repeated redefinitions of AP, BSS, PC, PCF, IBSS, etc. | Since the QoS instructions are additions to the -1999 standard, remove all of the extra parenthetical acronyms (remove "(AP)", "(BSS)", etc.
898 | Hunter, David | 5.4.4 | E | N | Forgot parameters. | Replace "differentiated control" with "prioritized and parameterized control".
899 | Hunter, David | 6.1.1.1 | E | N | Title: "UP" has not been defined yet, so use full term in the title. | Replace "priority UP" with "user priority".
900 | Hunter, David | 6.1.1.1 | E | N | Text: this is the appropriate place to define "UP". | Replace "priority (referred to as user priority)" with "priority, referred to as User Priority (UP),".
901 | Hunter, David | 7.2.3.9 | E | N | Second para says a STA may ignore the first and all subsequent unrecognized elements. However, this conflicts with new text at the end of the addition to 7.2.3. | Replace "a STA may ignore the first…requested." with "a STA may ignore any information element that it does not recognize, but it must parse all others." However, there is a problem with responding here; shouldn't the STA include some sort of token in its response for the elements that it could not parse?
902 | Hunter, David | 7.3.1.7 | E | N | Reason code numbers confusing. | If the numbers of the reason codes were increased to make space for those from other groups, the reader would appreciate a note to that effect.
903 | Hunter, David | 7.3.1.13 | E | N | Name "REJECTED_FOR_SOME_TIME" seems to indicate that it has been rejected for a long while. | Change name to "REJECTED_FOR_DELAY_PERIOD".
904 | Hunter, David | 7.3.2.1.3 | E | N | "guarantee that the HC admits" is bulky. | Replace with "guarantee that the HC will admit".
905 | Hunter, David | 7.3.2.15 | E | N | "[B5]" in footnote 16. | Is this just a flag to the editor? Are these new references listed somewhere?
906 | Hunter, David | 9. | E | N | Last two sentences are bulky. | Add "The" to the beginning of each sentence.
907 | Hunter, David | 11.6.1 | E | N | "to providing", "Receiving QSTA can", "to adjust their", "would used to ensure", "is lost In such case", "receiver station's clocks", "and no jitter.", and "the non-AP QSTA generating the time stamps, notes". | Replace with "to provide", "A receiving QSTA can", "to adjust its", "would ensure", "is lost; in this case", "receiver stations' clocks", "and do not contribute to jitter.", and "the non-AP QSTA that generates the time stamps notes".
908 | Hunter, David | 11.7 | E | N | Power save does not seem to be a reason for DLP. | Remove the sentence "The need for this protocol…woken up by the QAP."
909 | Hunter, David | 11.7 | E | N | Sentence just below Fig 68.9 is confusing. | Replace with "After the responding station (QSTA2 in figure 68.9) sends a DLP response frame (labeled as '2a' in the figure), and the response frame is acknowledged, the station shall not go into power-save until the link becomes inactive.
910 | Hunter, David | 11.7.3 | T | N | Text seems to indicate that only the Initiator can do a teardown. | Seems that should permit the Recipient also to do a teardown, so Figure 68.11 should be expanded to include a teardown procedure in the other direction, too. |  | Accepted. Instruct the editor to replace in figure "initiating QSTA" with "QSTA initiating Tear Down" |  | 2003-09-16
911 | Hunter, David | 9.1.3.1 | E | N | Where is Table 0.1? | Need to redirect this pointer? Or supply a new table?
912 | Hunter, David | 9.1.3.2 | E | N | End of first para is bulky. | Replace "other QSTAs so as to provide limited-duration controlled access phase" with "other QSTAs, so as to provide a limited-duration controlled access phase".
913 | Hunter, David | 7.3.1.4 | E | N | Is there really a section 18 now? | Need to redirect these refernces?
914 | Hunter, David | 7.4.1.1 | E | N | Third para below the table is confusing: "request primitive that causes the frame to be sent, except for the Surplus Bandwidth Allowance, …" What is it that is "except for Surplus Bandwidth Allowance,…"? | Either delete the trailing clause ("except for…") or put it into a separate sentence that explains what is meant.
915 | Hunter, David | 7.4.1.1 | E | N | Third para below the table: first "in" is wrong preposition. | Replace first "in" with "fields of".
916 | Hunter, David | 7.4.1.1 | E | N | Fourth para below the table: commas needed. | Enclose both "defined in xxx" phrases in the first sentence in commas.
917 | Hunter, David | 7.4.1.1 | E | N | Fourth para below the table: last sentence plurals. | Replace end of sentence with "when there is more than one TCLAS element and is defined in 7.3.2.18."
918 | Kuehnel, Thomas | 7.2.3.1 | T | Y | It is unclear how the QoS capability element is used. It creates Beacon Overhead and is only used for specific modes | make QoS capability element optional and convey the information during signalling |  | comment accepted. Probe request and Probe response signalling may be used to obtain the element. |  | 2003-08-28
919 | Kuehnel, Thomas | 7.3.2.20 | T | Y | More Data Ack field is unclear | remove
920 | Kuehnel, Thomas | 7.3.2.20 | T | Y | Queue request field relates only to specific modes | remove convey this informationa s part of signalling for modes it is relevant to |  | alternative resolution. Resolved by comment 918. |  | 2003-08-28
921 | Kuehnel, Thomas | 7.3.2.20 | T | Y | Since TXOP request field is used for polling only it creates unnecessary overhead | remove should be conveyed as part of signalling |  | alternative resolution. Resolved by comment 918. |  | 2003-08-28
922 | Kuehnel, Thomas | 7.3.20 | T | Y | Q Ack is unclear | remove |  | alternative resolution. Resolved by comment 918. |  | 2003-08-28
923 | Kuehnel, Thomas | 7.3.2.14 | T | N | short and long EDCA parameter set element use the same element ID. It would simplify implementation if a different elemnt ID is used for the long / short EDCA Parameter element | use a different element ID for long and short EDCA Parameter Element

## Voting Pattern
Name | No. of comments | No. of comments that are part of No Vote | No. of "No" comments accepted | No. of "No" comments countered | No. of "No" comments declined | Remarks
Adachi, Tomoko | 39 | 23
Amann, Keith | 5 | 4
Barber, Simon |  | 0 |  |  |  | Voted No in LB 51
Barr, John | 4 | 4
Benveniste, Mathilde | 3 | 3
Black, Simon |  | 0 |  |  |  | Voted No in LB 51
Buttar, Alistair | 4 | 4
Brennan, Jim |  | 0
Cam-Winget, Nancy | 1 | 0
Chaplin, Clint |  | 0
Chen, Hungkun |  | 0
Chesson, Greg |  | 0
Chintz, Leigh |  | 0
Choi, Sunghyun | 29 | 0
Clements, Ken | 1 | 1
Cole, Terry | 26 | 24
Conkling, Craig |  | 0
Cooklev, Tudor |  | 0
Dickman, Georg |  | 0
Dutkiewicz, Eryk | 6 | 6
Eastlake, Donald | 5 | 5
Ecclesine, Peter | 3 | 0
Euscher, Christoph | 1 | 0
Falk, Lars |  | 0
Fischer, Matthew | 87 | 80
Fujisawa, Ken |  | 0
Green, Patrick |  | 0
Haisch, Fred | 11 | 0
Hillman, Garth | 24 | 10
Hinsz, Christopher | 1 | 0
Ho, Jin-Meng |  | 0
Housley, Russell |  | 0
Hunter, David | 27 | 0
Inoue, Yasuhiko | 2 | 0
Jalfon, Marc | 7 | 0
Jose, Bobby | 8 | 5
Kaiser, Daryl |  | 0
Kandala, Srinivas | 119 | 0
Karcz, Kevin | 5 | 0
Kitchin, Duncan | 8 | 0
Kleindel, Gunter |  | 0
Kuehnel, Thomas | 34 | 12
Kwak, Joe |  | 0
Lanzl, Colin |  | 0
Lefkowitz, Martin |  | 0
Lewis, Mike | 2 | 0
Lim, Wei Lih | 31 | 14
Liu, Shawn |  | 0
Ludeman, Luke |  | 0
Maa, Yeong-Chang |  | 0
Mani, Mahalingam |  | 0
McCann, Justin |  | 0
Mehta, Mehul |  | 0
Meyer, Klaus | 10 | 8
Miller, Robert |  | 0
Mishra, Partho |  | 0
Montemurro, Michael |  | 0
Moore, Tim |  | 0
Moreton, Mike | 20 | 20
Myles, Andrew | 106 | 94
Negus, Kevin |  | 0
Nelson, David |  | 0
Ngo, Chiu |  | 0
Ni, Qiang | 1 | 0
O'Hara, Bob | 3 | 3
Oakes, Ivan | 4 | 2
Raad, Raad | 6 | 6
Rios, Carlos |  | 0
Sanwalka, Anil |  | 0
Schrum, Sid | 42 | 0
Shen, Yangmin |  | 0
Sherman, Matthew | 102 | 27
Skellern, David | 2 | 1
Soomro, Amjad |  | 0
Spiess, Gary | 4 | 0
Stephens, Adrian | 9 | 0
Takagi, Masahiro | 13 | 12
Tan, Pek-Yew | 12 | 0
Teague, Roger |  | 0
Tsai, Allen |  | 0
Tsoulogiannis, Tom |  | 0
van Leeuwen, Richard | 59 | 1
Ware, Chris | 6 | 6
Wentink, Menzo |  | 0
Worstell, Harry |  | 0
Wright, Charles | 31 | 0
Total Comments | 923
Number of Commentors | 44
Number of Technical Comments | 529
Number of Comments that are part of a No vote | 375
Number of Editorial Comments | 386
Number of comments labelled as E or T | 8

## Rev_History
Revision | Changes
r0 | All received comments until 08/22, 1700 EDT
r1 | All received comments and resolutions until 8/25 - The Voting pattern is incomplete.
r2 | Resolutions until 8/26

## Progress
2026-07-28
Number of Comments addressed | 326
Number of "Technical" comments resolved | 221
Number of "Technical Required" comments resolved | 0
Number of "Editorial" comments resolved | 105
As of 7/28/y
Number of comments accepted (marked with "A" in Comment accepted/declined/other resolution) | 108
Number of comments partially accepted (marked with "PA" in Comment accepted/declined/other resolution) | 1
Number of comments for which an alternate resolution has been made/proposed (marked with "O" in Comment accepted/declined/other resolution) | 12
Number of comments withdrawn (marked with "W" in Comment accepted/declined/other resolution) | 0
Number of comments declined | 17
Total | 138
Number of comments for which all issues are resolved (in the editor's opinion - marked with "C" in Status column) | 138
Number of comments that are resubmitted back to the TG for further consideration (marked with "R" in Status column) | 0
Number of comments for which action is needed either by the editor or another Tg member (in terms of providing text/figures etc. - marked with "I" in Status column) | 0
Total | 138
Number of comments that have been incorporated into the draft | 124