## LB_Comments
Name | Clause | E/T | Y/N | Comment/Explanation | Recommended Change | Ad-Hoc Group Responsible | Recommended Disposition | Draft Incorporating Resolution | Date Resolved (Based on Pacific Time) | Miscellaneous Comments | Comment accepted/rejected/other resolution | Status
Sherman, Matthew | General | T | Y | The term HCF Controlled Channel Access is somewhat misleading. The HCF is composed of both polled access and EDCA. EDCA also "controls channel access". Also I have had to review technical papers which confuse HCCA with the original CC/RR protocol that had been proposed. A clearer nomenclature should be used. This term really refers to "Point Coordinated Channel Access" or "Contention Free Channel Access". Perhaps "Enhanced Centralized Channel Access". | Pick one of the alternative names provided in this comment to globally replace "HCF Controlled Channel Access" and pick an appropriate acronym based on the new name to replace HCCA. |  | Declined. The group feels that the proposed alternatives are no better than what we have right now. Furthermore, frequent changes in the nomenclature may cause confusion and loses continuity with the posted literature. |  | 2003-10-29 |  | D | C
Sherman, Matthew | 6.1.3 | T | Y | With the changes from comment resolution on this clause, it is not clear that the requirements of the PAR can be met. The PAR requires that backward compatibility be maintained. To this commenter that means that services available on a given interface must continue to be supported. Since the QoS priorities are not part of the base standard I see no need to honor the strictly ordered class for those priorities. However, if presented with a packet marked "contention" and "strictly ordered" it must be delivered as strictly ordered within that priority (BE for QSTA in a QBSS). | Add the following to the end of the next to last paragraph - "QSTA receiving MSDU marked StrictlyOrdered or ReorderableMulticast shall deliver the MSDU with a class of 'QoS'. This results in the MSDU being delivered as 'strictly ordered' within its priority as packets within a QoS priority are not reordered." |  | Declined. StrictlyOrdered Service class is an optional service in all STAs. What QSTAs do is to simply not support this class. There is no conflict and it is not clear why the commenter thinks that the requirements of the PAR can not be met. If the MAC receives an MSDU with the service class set to StrictlyOrdered, the MAC will respond with MA-UNITDATA-STATUS.indication with the transmission status of "Undeliverable. Unsupported Service Class". |  | 2003-10-27 |  | D | C
Sherman, Matthew | 6.2.1.3.2 | T | Y | This change is necessary due to clarifications made here and elsewhere concerning delivery of the Strictly Ordered class. If a QSTA receives a packet with this class, it should deliver the packet maintaining the ordering with those packets of the same priority (UP=0) destined for the same station. Thus QSTA should support StrictlyOrdered at some level. | In f) delete the text which reads "for non-QoS STA". |  | Declined. StrictlyOrdered Service class is an optional service in all STAs. What QSTAs do is to simply not support this class. There is no conflict and it is not clear why the commenter thinks that the requirements of the PAR can not be met. If the MAC receives an MSDU with the service class set to StrictlyOrdered, the MAC will respond with MA-UNITDATA-STATUS.indication with the transmission status of "Undeliverable. Unavailable Service Class". |  | 2003-10-28 |  | D | C
Sherman, Matthew | 6.2.1.3.2 | T | Y | This change is necessary due to clarifications made here and elsewhere concerning delivery of the Strictly Ordered class. If a QSTA receives a packet with this class, it should deliver the packet maintaining the ordering with those packets of the same priority (UP=0) destined for the same station. Thus QSTA should support StrictlyOrdered at some level. | In h) delete the text which reads "for non-QoS STAs; QSTAs do not return this value as they do not provide the StrictlyOrdered service". |  | Declined. StrictlyOrdered Service class is an optional service in all STAs. What QSTAs do is to simply not support this class. There is no conflict and it is not clear why the commenter thinks that the requirements of the PAR can not be met. If the MAC receives an MSDU with the service class set to StrictlyOrdered, the MAC will respond with MA-UNITDATA-STATUS.indication with the transmission status of "Undeliverable. Unavailable Service Class". |  | 2003-10-28 |  | D | C
Sherman, Matthew | 7.1.1 | T | Y | This relates to my prior comment 403 for LB51 which was declided. I did not feal the response for the Task Group was sufficiently technical. However perhaps my comment did not give adequeate explanation of why I feel it is important. Decoding of the frame header is critical to backwards comaptibility. Changing that order would likely break the backward compatibility. However, an explicit statement of this fact is not given in 802.11. It is important that people be aware of that least they insert feilds into the header in locations that have unintended effects. Since the normative text I desired was rejected, I would settle for a non-normative warning as given here. | After "meaningful to the MAC entity that has received the frame." insert "Note that backward compatibility for future versions of this protocol will depend upon the current order of the field being maintained, with no future fields being inserted prior to the QoS Control feild or after the FCS field." |  | Comment Declined. It is not within the scope of this task group to specify what future amendments may do or may not do. Furthermore, any specifications in this draft may be changed in future revisions of the standard. |  | 2003-10-01 |  | D | C
Sherman, Matthew | 7.1.4 | T | Y | This text is new text that was added as part of comment resolution. The text for b)2) suggests that it is possible to have frame responses for frames which allow no response. This makes no sense. | In 2)b) Delete the phrase ", and its response frame if one is required (including appropriate IFS values)" |  | Alternate resolution. Delete the punctuation mark ','and 'its' after the word 'MPDU' and insert the word 'the following MPDU's' before the word 'response'. The response frame here in this sentence is referring to the following MPDU not the one before that. | D5.2 | 2003-10-01 |  | O | C
Clements, Ken | Annex C | T | Y | lack of formal specifications of the changes to the operation of the 802.11 MAC layer. |  |  | Declined. While the claim this comment makes is true, there is no evidence that the lack of a formal description makes any difference in practice. Furthermore, 802.11h was approved without any changes to the formal description in Annex C, and IEEE 802.3 has removed Annex C completely, indicating that IEEE 802.11, 802, and RevCom all believe that updates to the formal description are not necessary for correct and interoperable implementations of the standard. |  | 2003-10-29 | Clause number changed from Annex D to Annex C. | D | C
Meyer, Klaus | 7.1.3.1.8 | T | Y | The More Data field is set to 1 in broadcast/multicast frames. Why is this restricted to zero user priority only? | Clarification requested. |  | Alternate resolution. Resolved by comment 273 which removes the restriction. | D5.1 | 2003-10-15 |  | O | C
Meyer, Klaus | 9.1.3.1 | T | Y | text: '… EDCA TXOP is limited to a single MSDU at any rate …'. MPDU (release D4.0) has been replaced by MSDU. MPDU (release D4.0) has been replaced by MSDU. What was the reason for that change and could that prefer data packets which are labeled AC_BK and AC_BE? | Clarification required. |  | Declined. This change was made to bring the QoS rules in line with the existing legacy rules. HC that want to limit the amount of time a given QSTA can occupy the medium may us a non zero value for TXOP duration. |  | 2003-09-18 |  | D | C
Meyer, Klaus | 9.9.1.3 | T | Y | text: 'a) Following AIFS[AC] of medium idle indication after …': The calculation based on this paragraph does not fit to the statement of 'Earliest possible transmission on-air when AIFSN=1' in Figure 62.2. According the text the calculation is specified to start after M1+D1 while the Figure indicates that it starts immediately. | Align content of text and Figure. |  | counter - the AIFS as measured by the MAC does not follow the timing as indicated on the upper portion of the diagram, but instead, the timing on the lower portion, due to the delays encountered in the signal from the air traveling from the phy to the MAC (D1) and the delays in traveling from the MAC to the PHY (RxTx time) - however, the text is incorrectly using the medium time to describe the time required to wait on the part of the MAC - editor shall change AIFS[AC] in items a) b) c) d) from AIFS[AC] to AIFSN[AC] x aSlotTime | D5.1 | 2003-09-15 |  | O | C
Meyer, Klaus | 9.9.1.3 | T | Y | text: 'c) At the latter of the end of the ACK-Timeout interval …'. A definition of ACK-Timeout or a reference to the respective definition would be very useful for the readers. | Add the respective definition or a reference. |  | reject - a value for ACK-Timeout is found in the SDL, albeit, not exactly with the name of ACK-Timeout, but implicitly taking the role of this parameter - further clarification on this issue is to be addressed to the TGm TG, since this issue is one of cleaning up a problem that exists in the base standard. |  | 2003-09-15 |  | D | C
Adachi, Tomoko | 7.1.3.1.8 | T | Y | In the second paragraph, why does the broadcast/multicast frames to set More Data field limited for those with zero user priority? When there are no bc/mc frames with zero UP, then AP cannot inform the power-saving STA that there are buffered bc/mc traffic for other UPs. Power-saving STAs are not only legacy STAs, but may also be QSTAs. QoS bc/mc frames cannot be understood by legacy STAs but can be by QSTAs and used as an important information. | Delete the words "with zero user priority" from the sentence and add "the same user priority of the" before "additional buffered broadcast/multicast MSDUs, or MMPDUs, remain to be ..." Or, have broadcast/multicast frames all use zero user priority when there is any associated power-save legacy STA, and use their More Data fields for the notification. |  | alternative resolution. Resolved by resolution to comment 273. | D5.1 | 2003-08-25 |  | O | C
Adachi, Tomoko | 7.2.1.1 | T | Y | The first part of this clause is explaining DCF and EDCA cases, and the second part is explaining HCCA, aren't they? | Return the word "polled" before "TXOP under HCF rules" in the second paragraph. Or change "HCF rules" to "HCCA." |  | alternative resolution. Resolved by resolution to comment 124. | D5.1 | 2003-08-25 |  | O | C
Adachi, Tomoko | 7.3.1.16 | T | Y | Block Ack Policy subfield has meaning when it is included in the frame sent by the recipient. In other words, when ADDBA request is sent from the originator, then it is only an information how the originator will send back the BlockAck frame in case of being a recipient but it is not the case. The recipient should respond on decision of its own Block Ack policy. | Have the Block Ack Policy subfield 2 bits to enable to indicate that when originator is the initiator it can accept both immediate Block Ack and delayed Block Ack cases. This means to change the meaning of Block Ack Policy subfield when originator is the initiator to indicate the capability of accepting which policy (or both policies) for BlockAck. Or, add description (9.10.2 may be the right place) not to use the Block Ack Policy bit information when the recipient decides to accept or reject the ADDBA request sent by the originator (=initiator). |  | comment declined. Expanding the field is not necessary since the implementation of the mechanism at the originator is independent of the Block Ack policy. |  | 2003-08-25 |  | D | C
Adachi, Tomoko | 7.3.2.14 | T | Y | The paragraph before Table 20.1 says the minimum value for AIFSN is 2. It should be 1 (= PIFS) to make obvious discrimination between different priorities. Also the case using AIFSN=1 in 9.9.1.3 is a good example of authorizing this. | Change the minimum value for AIFSN to 1. |  | alternative resolution. Change "QSTA" to "non-AP QSTA" in the sentence immediately prior to the sentence stating that the minimum AIFSN is 2. For non-AP QTAs the minimum AIFSN is 2 in the latest draft, as the definition of AIFSN has changed. The EDCA behavior in draft 5.0 for AIFSN=2 is the same as the behavior in draft 4.0 for AIFSN=1. Also see resolution to comment 276. | D5.1 | 2003-08-25 |  | O | C
Adachi, Tomoko | 7.3.2.14 | T | Y | Table 20.2 says the default AIFSN value of the highest AC is 2. It should be 1 (=PIFS) to make obvious discrimination between different priorities. | Change the default value for AIFSN of AC_VO in Table 20.2 to 1. |  | alternative resolution. Change "QSTA" to "non-AP QSTA" in the sentence immediately prior to table 20.2. Also see resolutions to comments 220 and 276. | D5.1 | 2003-08-25 |  | O | C
Adachi, Tomoko | 9.2 | T | Y | In 9.2.3.4 EIFS of the based standard, there is a description that EIFS is used by the DCF. EDCA must be added to this. Also, on the other hand, it should be clearly written that EIFS is not used in PCF and HCCA, because EIFS will reset the NAV. | Add the following descriptions. EIFS is used also by EDCA. Under PCF, when a STA receives a Beacon and set NAV for PCF, that STA should stop setting EIFS during the NAV. When QoS CF-Poll is correctly received at a STA, that STA should stop setting EIFS during the NAV set by that QoS CF-Poll. |  | alternative resolution. Accept the first recommended change. Reject the second and third recommended changes, see resolution to comment 268. | D5.1 | 2003-08-25 |  | O | C
Adachi, Tomoko | 9.6 | T | Y | Shouldn't the frames including (+)CF-Ack or (+)CF-Poll sent by BSS basic rate set to have other STAs understand and set NAV? | Correct as described. |  | alternative resolution. Require that when the HC sends a (+)CF-Poll in the CP, the poll must be sent at a rate in the basic rate set, unless the RTS-CTS protocol is used and the RTS duration covers the whole TXOP. For the other cases, due to "piggybacking" of data and acknowledgement, the AP should not be required to send these frames at a basic rate. | D5.1 | 2003-08-25 |  | O | C
Adachi, Tomoko | 9.9.1.5 | E or T | Y | In the last sentence, what should the QSTA increment? What are "MSDU or STA short or long retry counters"? Is it saying we need short and long retry counters for each MSDU? The words "MSDU or STA" seem to be no sense. | Delete "MSDU or STA" from the last sentence. |  | alternate resolution. Delete the sentence cited, delete the first sentence of the second paragraph of 9.9.1.6, and copy paragraphs 4 and 5 of subclause 9.2.5.3 in the base standard to 9.9.1.6 and vectorize the counters to make them per-AC, and add text to indicate that the counters are incremented for internal collisions." The MSDU and station short and long retry counters are defined in the base standard in clause 9.2.5.3. | D5.1 | 2003-08-26 |  | O | C
Adachi, Tomoko | 9.9.1.7.3.1 | T | Y | Access category AC_BE should be free from admission control. If this is not guaranteed, there is a danger that QAP might set ACM bit for all the access categories, and then, a non-AP QSTA cannot send even an authentication frame. | Have admission control never be required for access category AC_BE. |  | reject; the adhoc group believes that the statement in this section that admission control for AC_BE and AC_BK should not be used is sufficient. The standard should include enough flexibility for implementers to meet the qos objectives. |  | 2003-11-11 |  | D
Adachi, Tomoko | 9.9.2.1.3 | T | Y | For channel efficiency, it is better that when HC observes that the TXOP holder does not transmit for PIFS interval, the HC takes back the TXOP for itself after backoff using AIFS. | Add description as stated. |  | decline. In the case of DLP transmissions, where the transmitter is using transmit power control, the medium may be busy but appear idle to the AP. The AP is allowed to recover the TXOP immediately after a poll, to cover the case where the receipient of the TXOP did not hear the poll. |  | 2003-08-26 |  | D | C
Adachi, Tomoko | 9.12 | T | Y | The 12th sequence in Table 22.3 shows the example of QoS Null responded with a Data+CF-Ack. Doesn't HC send QoS frames to QSTAs? The Data+CF-Ack in this example should be limited to a non-QoS STA. | Add that Data+CF-Ack is addressed to a non-QoS STA in the Usage description. |  | decline. The draft already states that non-QoS data frames are sent to non-QoS STAs only. |  | 2003-08-26 |  | D | C
Adachi, Tomoko | Annex D | T | Y | The description of Q-Ack in 9.1.3.2 is not limited to QoS data but in Annex D, dot11QAckOptionImplemented limits to QoS data. There is no difference in capability of recognizing +CF-Ack whether it is QoS or not. | Delete the word QoS from the description of dot11QAckOptionImplemented. Also change the usage descriptions for (Data+)CF-Ack of QoS CFP in Table 20.19 (provided in clause 7.5) to use Rda and Tda. |  | alternate resolution. The first part of the recommended change is resolved by comment 272. For the second part of the recommended change, create a new designation which indicates that a receiver accepts only the CF-Ack portion of the frame and apply it to all of the non-QoS +CF-Ack frames for QoS CFP except for CF-End+CF-Ack. | D5.2 | 2003-08-26 |  | O | C
Takagi, Masahiro | 6.1.4 | T | Y | (Figure 11.1 MAC Data-Plane Architecture) TKIP and CCMP encapsulation and decapsulation processing is applied at MSDU (above fragmentation) and MPDU level (below fragmentation). Note CCMP should add sequential PNs to MPDUs of one MSDU and discard MSDU if the PNs of the constituent MPDUs are not sequential. | Add an optional encapsulation (or encryption) and an optional decapsulation (or deryption) box above the fragmentation box and the defragmenation box respectively. |  | decline. This is out of scope for the 802.11e draft. |  | 2003-08-25 |  | D | C
Takagi, Masahiro | 9.2 | T | Y | It is possible that an EIFS invocation disturb the CFP and CAP operation. Once a STA correctly receive PCF beacon or QoS CF-Poll and set the NAV, the STA should not invoke EIFS until the NAV expiration. Note that CCA level of noise energy is much higher than that of recognizable frame preamble and the STA which invoked EIFS can continually receive corrupted frames. | Change the clause 9.2.3.4 of 802.11-1999 to restrict the usage of EIFS during CFP and CAP as stated in the explaination. |  | decline. The only time where EIFS would effect the NAV state is if it occurred within EIFS time of the end of the NAV. In such a case if a collision occurred you would want to wait for EIFS time in case an ACK was associated with one of the collided frames. |  | 2003-08-25 |  | D | C
Takagi, Masahiro | 9.9.2.1.3 | T | Y | I think the HC should be authorized to revoke the TXOP if the HC recognize that the QSTA holding the TXOP doesn't utilize the TXOP for more than PIFS period. AIFS + backoff seems to be appropriate. | Add description to authorize the HC to do so. |  | decline. In the case of DLP transmissions, where the transmitter is using transmit power control, the medium may be busy but appear idle to the AP. The AP is allowed to recover the TXOP immediately after a poll, to cover the case where the receipient of the TXOP did not hear the poll. |  | 2003-08-25 |  | D | C
Takagi, Masahiro | 9.12 | T or E | Y | (Table 22.3 TXOP sequence) "QoS Null with normal acknowledgement policy responded with a Data + CF-Ack." This response shall be limited to non-QoS STA receiver. | Add clarification text. |  | decline. The draft already states that non-QoS data frames are sent to non-QoS STAs only. |  | 2003-08-25 |  | D | C
Takagi, Masahiro | Annex D | T or E | Y | The QSTA which cannot recognize QoS Data + CF-Ack also shall not be able to recognize Data + CF-Ack. The Description of dot11QAckOptionImplemented mentions only QoS Data + CF-Ack. | Delete "QoS" from the description. |  | Alternate resolution. In the paragraph remove the word "QoS" after "subtype" and add "QoS" before the first appearance of the word "station". | D5.1 | 2003-08-25 |  | O | C
Takagi, Masahiro | 7.1.3.1.8 | T | Y | "If power-saving STAs are associated, the More Data ……with zero user priority …" I think it become simpler and clearer if it is changed to "If power-saving STAs are associated, the More Data field set to 1 and user priority is chage to zero regardless of the original user priority value in broadcast / multicast frames, when ....". | Change as described in the explaination. |  | alternative resolution. Remove "If power saving stations are associated" and "with zero user priority" from the sentence. The user priority should not be changed in broadcast and multicast frames, the user priority is preserved and non-zero bc/mc traffic is mapped to the appropriate AC. However, the More bit should remain 1 for all mc/bc until the AP has completed sending buffered bc/mc in the DTIM. | D5.1 | 2003-08-25 | Removed all the changes to the paragraph as the resolution is essentially effecting that. | O | C
Takagi, Masahiro | 7.3.2.14 | T | Y | (Just above the Table 20.1) "The minimum value for AIFSN is 2." seems to be inconsistent with clause 9.9.1.3. This shall be one. | Replace "2" with "1". |  | alternative resolution. Correct figure 62.2 to show an AIFS value of 2, and change "QSTA" to "non-AP QSTA" in the sentence immediately prior to the sentence stating that the minimum AIFSN is 2. | D5.1 | 2003-08-25 |  | O | C
Takagi, Masahiro | 9.9.1.7.1 | T | Y | I cannot find any clear definition of "management notification frame", so it is difficult to understand which management frame may include ADDTS request. I also feel that "notification" is not an appropriate word. | Clarify which management frame(s) may include ADDTS request. |  | alternative resolution. See the resolution for comment 90. | D5.1 | 2003-08-25 |  | O | C
Takagi, Masahiro | 9.9.1.7.3.1 | T | Y | AC_BE must not be restricted by admission control. | More clear statement needed. |  | reject; the adhoc group believes that the statement in this section that admission control for AC_BE and AC_BK should not be used is sufficient. The standard should include enough flexibility for implementers to meet the qos objectives. |  | 2003-11-11 |  | D
Raad, Raad | 11.2.3.2, 11.2.3.1 | T | Y | If Aggregation is negotiated to 0 in a TSPEC, then one would think that the Schedule for that TSPEC applies to that TS only. But this is not reflected in the behavior of APSD, because it always delivers ALL buffered frames during the SP--not just the frames in the corresponding TS. It would make more sense if, for a non-aggregated TSPEC, only frames in the particular TS would be delivered during the defined SP. | Change last line of 11.2.3.1 b) to: If the scheduled SP is part of an aggregated schedule, the QAP shall transmit all frames buffered during the SP; but if the SP is part of a non-aggregated schedule, the QAP shall transmit only frames belonging to the TS during the SP. |  | Alternate resolution. Instruct the editor to add the following text to 7.3.2.15., "When the APSD subfield is set to 1, the aggregation subfield is also set to 1." |  | 2003-11-11 |  | O
Raad, Raad | 7.3.2.15 | T | Y | The 2-octect TSInfo field in the TSPEC element has been fully utilized. This leaves no room for possible future addition of any useful information to the TSInfo field. This assumes that it is desirable to have all the information necessary to setup a traffic stream residing within one information element. | 1) Insert an optional 1-octect "Extended TSInfo" field after the current "TSInfo" field. 2) Move the APSD bit (B10) from TSInfo field to B0 in the "Extended TSInfo" field. 3) Rename the previous APSD bit (B10) in the TSInfo field to "Extended TSInfo". 4) Set the "Extended TSInfo" bit to 1 if "Extended TSInfo" field exists and contains non-zero value. Set "Extended TSInfo" bit to 0 otherwise. |  | Alternate resolution. Make the TSInfo field 3-octet long. |  | 2003-11-11
Moreton, Mike | 9.6 | T | Y | This section was heavilly modified by the formally approved 11g ammendment. The effect of the changes as described in this ammendment will be to back out all the changes made by 11g. | Do nothing. I never liked the changes 11g made to this section… |  | Alternate resolution. The group felt that there is sufficient use for the mechanisms introduced. Incorporate document 03/832r0 into the next draft. |  | 2003-11-11
Moreton, Mike | 5.2.5 | T | Y | The functions that do not make up the "core" QoS function are specifically listed. This list does not include higher-layer timer synchronization which is said elsewhere to be optional. | Add it to the list. In fact probably better to remove the list altogether and refer readers to the PICS. |  | Alternate resolution. Add to the penultimate sentence of the second paragraph with, "Functions such as". The reference to PICS is already there through the final sentence of the paragraph. | D5.2 | 2003-10-27 |  | O | C
Moreton, Mike | 10.3.13.3.2 | T | Y | It's not clear whether the sequence number referred to is the frame sequence number (implied by this section) or a field within the payload (implied by the later descriptive section). If the former, it is of no use to the SME as no other MLME interface provides it. If the latter, there is no defined payload format, and so the value can not be extracted. | Use the frame sequence number, and add it as a parameter to the MA-UNITDATA.indication (and ignore anyone who says you can't change that interface…). |  | Alternate resolution. The sequence number is used by SME as described in clause 11.6. Replace the last sentence of the second paragraph in clause 11.6, "The sequence number parameter has the value equal to the sequence number of the MSDU in which the timestamp is provided." |  | 2003-11-11
Moreton, Mike | 9.9.1.7.2 | T | Y | An AP needs to be able to reduce admitted time, for example due to needing to admitt another sesion. For example, if there is only one VI STA, the AP may not mind it using low PHY rates, but if others turn up it may want to limit all of them to a higher rate, rather than rejecting one of them. | See comment. |  | reject; re-negotiation of connection parameters would considerably expand the scope of the spec as it affects applications and policies. A simple first- come-first-serve policy is sufficient. |  | 2003-11-11
Moreton, Mike | 9.10.4 | T | Y | It's really important not to resequence frames relative to each other, so this section should make it clear that the buffering and resequencing requirements apply equally to normal ACK frames as to Block ACK frames (once Block ACK has been turned on) - the problem is that if you get an out of sequence frame you can't tell if the missing one was a normal ACK or not. From a practical perspective this makes NoACK counter-productive once BlockACK is turned on, and it would be wise to explicitly exclude it in the previous section. | See comment. |  | Comment declined. The group does not believe resequencing is detrimental to the operation. |  | 2003-11-11
Moreton, Mike | 7.2.1.8 | T | Y | As the Block Ack bitmap is the last field in the frame there is no need to always send all 128 bytes. | Allow the transmitter to truncate trailing zeros. |  | Comment declined. The improvement in efficiency is not clear especially in the case of immediate block ack where the originator has to set the duration such that it covers the non-truncated BlockAck frame. For most rates, where it makes sense to use Block Ack, the amount of media time saved is not substantial. |  | 2003-11-11
Moreton, Mike | 7.2.1.8 | T | Y | Why is the BlockACK allowed to set the duration to more than the time required for the ACK? This could lead to sloppy implementations, and hence misaligned slots, which is a bad thing. | Remove the "greater than or" |  | Alternate resolution. The condition greater than is allowed because a Block ACK could be transmitted ahead of any other transmission in a TXOP. Add after “greater than (subject to TXOPLimit)” in line 10. | D5.2 | 2003-10-22 |  | O | C
Moreton, Mike | 7.3.2.15 | T | Y | "the HC shall assume […] that the Immediate Block Ack policy is being used" - isn't this too restrictive when the HC does know what sort of Block Ack is being used? | Replace "shall" with "may". |  | Atlernate resolution: Change the last sentence on page 48 as “If the TS Info Ack Policy is set to Block Acknowledgement, and the type of Block Acknowledgement policy is unknown to the HC, the HC shall assume, that the Immediate Block Ack policy is being used (see 9.10).” | D5.2 | 2003-10-22 |  | O | C
Moreton, Mike | 10.3.14.1.2 | T | Y | As Delayed Block ACK is included for devices that are unable to implement immediate, I can't see the sense in including it as a parameter to this primitive - the transmitter surely has to accept whatever it's given. | Remove the BlockAckPolicy parameter. |  | Comment declined. For some applications, the streams can not be sustained if the ack policy is delayed. |  | 2003-11-11
Moreton, Mike | 10.3.14 | T | Y | The Block ACK reordering buffers must be part of the MAC (reordering is required before TGi decryption) and hence it is only the MAC that will have adequate real-time knowledge to determine if it can accept a BlockACK. Equally, it is only the MAC that has the real-time knowledge of the transmit queues to determine if blockAck is worth doing. Control of initiation and acceptance of blockACKs hence has to be in the MAC. (Ask yourself the question - do I really trust Windows or similar to take these decisions?) | Remove all the BlockAck MLME interfaces. |  | Comment declined. There are many applications that know the requirements better than the MAC and may be preferable in some environments. |  | 2003-11-11
Moreton, Mike | 7.3.1.6 | T | Y | There is no description of the allowable criteria for setting the Block Ack policy bit. If the originator sets it to immediate, and the recipient doesn't support immediate, what should it do? | Make this field reserved when sent by the originator, and allow the recipient to choose the policy. |  | Alternate resolution. Resolved by comment 274. | D5.2 | 2003-10-22 |  | O | C
Moreton, Mike | 7.2.1.8 | T | Y | There seems to be no requirement that the starting sequence number in the Block Ack is the same as in the Block Ack Req. This is a really good thing as it makes the receiver implementation much simpler without making the transmitter any more complex. But it would be nice to see this explicitly noted to avoid implementers making a wrong assumption. | Please make this explicit. |  | Alternate resolution. It is not clear how allowing different values for Starting Sequence number will simplify the implementaiton of the receiver. Further, this complicates the implementation of the transmitter. Instruct the editor to indicate that the Starting Sequence number in the BlockAck frame shall be identical to the BlockAckReq frame. |  | 2003-11-13
Myles, Andrew | 3.72 | E | Y | The definition for a QBSS says, "A basic service set (BSS) that provides the QoS facilities. …" A definite article is unnecessary. | Change the definition to, "A basic service set (BSS) that provides a QoS facilities. …" |  | Alternate resolution. Resolved by 594. | D5.1 | 2003-10-13 |  | O | C
Myles, Andrew | 3.73 | E | Y | A number of words are missing an "s" at the end | Change first sentence to, "The set of enhanced functions, channel access rules, frame formats, frame exchange sequences and managed objects to support the selective handling of 4 access categories and 8 traffic streams for uplinks and direct links, and 8 traffic streams for downlinks." |  | Resolved by comment #401. |  | 2003-11-04 |  | O | C
Myles, Andrew | 6.1.1 | E | Y | Text says, "… as well as deliver them …" This is grammatically incorrect | Change text to, "… as well as delivering them …" |  | Resolved by comment 287. | D5.1 | 2003-10-14 |  | O | C
Myles, Andrew | 9.9 | E | Y | The brackets around "(if using an FH PHY)" are unnecessary | Remove brackets |  | Comment declined. The editor agrees with the commeter that the brackets are not strictly necessary. However, the editor does not want to eliminate the possibility that a reader may imply that the limitation on a TXOP estending beyond TBTT is not valid for other PHYs. |  | 2003-10-14 |  | D | C
Myles, Andrew | 9.9.2 | E | Y | The text says, "The hybrid coordination function (HCF) controlled channel access (HCCA) mechanism manages access to the WM, using a hybrid coordinator (HC) that has higher medium access priority than non-AP STAs. This allows it to transfer traffic from itself and to allocate transmission opportunities (TXOPs) to non-AP QSTAs." The claim in the second sentence can be applied to EDCA as well. | Provide text that differentiates HCCA from EDCA |  | Editor does not feel that the commenter's assessment is accurate: 1) In the case of EDCA, while not disallowed, typically the parameters tend to yield a lower priority, especially to deliver lower AC data. 2) EDCA does not provide TXOPs to non-AP QSTAs |  | 2003-11-12 |  | D | C
Myles, Andrew | 3.14 | T | Y | The definition states that a "contention free pollable" station must be able to, "interpret acknowledgments in frames sent to or from a point coordinator" Why is it important to interpret "acknowledgements" sent "to" the PC? Does not this definition also apply to an HC? | Clarify the definition |  | Alternate resolution. Delete the definition starting from "and (2)". | D5.2 | 2003-10-27 |  | O | C
Myles, Andrew | 3.14 | T | Y | This clause defines "contention free pollable" However, this term is not used (as far as I can tell) anywhere in the draft | Justify the need for the definition |  | Accepted. Add "(CF)" at the end of every occurrence of "Contention Free" in this definition. The term "CF-Pollable" is used both in the base standard as well as in the draft. | D5.2 | 2003-10-27 |  | O | C
Myles, Andrew | 3.51 | T | Y | The text defines an access category as, "A label for those MSDUs for which a common set of enhanced distributed channel access (EDCA) parameters are used for contending the channel. Each QSTA has 4 ACs." This definition is insufficient to define an AC because: * It implies that an MSDU is an AC, whereas I understand that an MSDU uses an access category * If two access categories happen to have the same parameters, which is always possible, then by this definition there is only one access category, which means it is not possible for "Each QSTA has 4 ACs". | Refine the definition |  | Alternate resolution. Replace the definition with "A label for the common set of enhanced distributed channel access (EDCA) parameters that are used by MSDUs for contending the channel." (i.e., delete the final sentence) | D5.2 | 2003-10-27 | Rephrased as, "A label for the common set of enhanced distributed channel access (EDCA) parameters that are used by a QSTA for contending the channel for the transmission of the MSDUs with certain priorities." as clearly the MSDUs can not use, but the QSTA does so for these MSDUs. | O | C
Myles, Andrew | 3.60 | T | Y | The definition provides a number of reasons for using fragmentation. However, the list is incomplete as it does not mention reducing the collision period | Either remove all the reasons from the definition (the "why" should not be part of a "what") or complete the list. |  | Accepted. Resolved by the resolution to comment 282. | D5.2 | 2003-10-27 |  | O | C
Myles, Andrew | 3.65 | T | Y | The text states, "In relation to any IEEE 802.11® MAC entity, a physical path used to transfer MSDUs to a peer MAC entity, including exactly one traversal of the wireless medium." This definition is "strange" for grammatical reasons I am not sure I can articulate. It also would prefer to use MPDU rather than a MSDU as it also covers the MMPDU case. | Change text to, "A physical path consisting of exactly one traversal of the wireless medium that is used to transfer an MPDU between two STAs." |  | Alternate resolution. Adopt the recommended change with the addition of "In the context of IEEE 802.11 entity" at the beginning of the definition. It is important to mention the context as an IEEE 802.2 link may cover more than one 802.11 link. | D5.2 | 2003-10-27 |  | O | C
Myles, Andrew | 3.73 | T | Y | The definition of "QoS facilities" contains too much detail or not enough detail | Simplify by changing definition to, "The set of enhanced functions, channel access rules, frame formats, frame exchange sequences and managed objects to provide differentiated and prioritized QoS." |  | alternate resolution. Adopt the recommended change with the word "differentiated" replaced with "parameterized". |  | 2003-10-27 |  | O | C
Myles, Andrew | 9.9.1 | T | Y | EDCA uses a model consisting of four independent DCF-like engines with some internal collision resolution However, it is unclear in this model whether each DCF-like engine contains a NAV or there is a single NAV for the whole STA. | Clarify and make appropriate changes to the text |  | Comment declined. The commenter is invited to provide more information. |  | 2003-09-15 | Editor is not sure if the group is asking him to craft text or they will prepare text.
Myles, Andrew | 9.9.1.3 | T | Y | The text says one specific slot boundary is defined by, "Following AIFS[AC] of medium idle indication after the end of the last indicated busy medium, which was the result of a frame reception that has not resulted in FCS error." This definition is incorrect because noise in the SIFS period following the successful frame reception does not affect the position of the slot boundary. This is because the CCA function has no effect in this period as shown in Figure 62.2 | Rewrite the definition for this slot boundary Alternatively, define/redefine "last indicated busy medium" to mean only energy detected in during the first part of each slot following SIFS |  | Replace a) with "Following AIFSN[AC] x aSlotTime - aRxTxTurnaroundTime of medium idle indication after SIFS (not necessarily idle time) after the last busy medium on the antenna which was the result of a frame reception that has not resulted in FCS error. replace c) with the following ------ c) When any other channel access function at this QSTA transmitted a frame requireing acknowledgement immediately previously, the earlier of 1) the latter of i) the end of the ACK-Timeout interval plus AFISN[AC] x aSlotTime - aTxRxTurnaroundTime of IDLE medium time after the PHY-TXEND.confirm and ii) the end of the first AIFSN[AC] x aSlotTime - aTxRxTurnaroundTime of IDLE time following the PHY-TXEND.confirm 2) at the end of the first AIFSN[AC] x aSlotTime - aRxTxTurnaroundTime of IDLE medium after the PHY-RXEND.indication when a PHY-RXSTART.indication occurs as specified in subclause 9.2.8 |  | 2003-11-11
Myles, Andrew | 9.9.1.3 | T | Y | The text says one specific slot boundary is defined by, "Following EIFS – DIFS + AIFS[AC] of medium idle indication after the last indicated busy medium, which was the result of a frame reception that has resulted in FCS error." This implies that if an errored frame is followed by a long period of noise then the measurement of EIFS does not start until that noise is complete. However, the purpose of EIFS is protect the medium while a potential ACK is being sent and that potential ACK should start SIFS after the nominal end of the frame. Therefore, the EIFS should also be measured from the nominal end of the frame (as determined by the PLCP). | Rewrite the definition for this slot boundary |  | counter - the condition described in b) needs to be set aside into a new process and the completion of this new process shall result in the definition of a time at which a "virtual medium busy" will have been determined to have ended, and the resumption of the process described in 9.9.1.3 - that of defining slot boundaries at which to take a particular action, shall be resumed as though the medium had just become idle in a sense equivalent to the case of just having completed the reception of a frame with a valid FCS -- however, in creating this new process, the time value and the observation of the carrier shall be modified, such that the time value shall be equal to EIFS - DIFS, and the medium busy indication during this time shall be ignored. Also, the carrying out of this new process shall be interrupted if a valid reception occurs during the process - the process exits and reverts to the normal process otherwise described in 9.9.1.3 for determining slot boundaries. |  | 2003-09-15 | Editor is not sure of what action he should take. |  | P
Myles, Andrew | 9.9.1.3 | T | Y | Slot boundary definition d) refers to the "last indicated busy medium" when defining the slot boundary after a transmission that does not require an acknowledgement However, any noise in the SIFS period after transmission should not affect the slot boundary position because, according to Figure 62.2, CCA is not used in the SIFS | Rewrite the definition for this slot boundary Alternatively, define/redefine "last indicated busy medium" to mean only energy detected in during the first part of each slot following SIFS |  | Replace d) with "Following AIFSN[AC] x aSlotTime - aRxTxTurnaroundTime of medium idle indication after SIFS (not necessarily idle time) after the last busy medium on the antenna, which was the result of a transmission of a frame for any channel access function and which did not require an acknowledgement. I408 |  | 2003-11-11
Myles, Andrew | 9.9.1.3 | T | Y | Figure 62.2, like Figure 62, indicates CCADel is a period of time. However, in the case of 802.11a, CCADel is a negative. | Redraw Figure 62 and Figure 62.2 so that all indicated times are positive for the 802.11a case |  | reject: this is a problems with the 802.11a specification and should be handled by TGm |  | 2003-11-10 |  | D
Myles, Andrew | 9.9.1.7 | T | Y | The text specifies that the ACM is static over the lifetime of the BSS It is not clear why such a restriction is necessary | Allow ACM to change during the lifetime of a BSS |  | reject - the possible implications to the reiquired behaviors with respect to establishing and tearing down flows at transition points is not provided with the comment |  | 2003-09-16 |  | D | C
Myles, Andrew | 9.9.1.7.1 | T | Y | The text says, "On receipt of an ADDTS request conveyed in any management notification frame except a probe request from an associated non-AP QSTA" What is a "management notification frame"? | Define, "management notification frame" |  | alternate resolution. Resolved by resolution to comment 232. | D5.1 | 2003-08-26 |  | O | C
Myles, Andrew | 9.9.1.7.1 | T | Y | The text says, "On receipt of an ADDTS request conveyed in any management notification frame except a probe request from an associated non-AP QSTA" Is this supposed to read: * "On receipt of an ADDTS request conveyed in any management notification frame, except a probe request, from an associated non-AP QSTA" OR * "On receipt of an ADDTS request conveyed in any management notification frame, except a probe request from an associated non-AP QSTA" | Clarify the positions of the comma's |  | accepted. Resolved by resolution to comment 232. | D5.1 | 2003-08-26 |  | O | C
Myles, Andrew | 9.9.2 | T | Y | The text specifies that a QSTA must be able to respond to a QoS (+) CF-Poll However, this is only reasonable (given that polled HCF is "optional") if: * the HC is not alllowed to send a QoS (+) CF-Poll to a QSTA unless it has requested a TSPEC OR * a QSTA is able to send an ACK in response I can't find a specification of the first condition and the second condition is not a valid frame sequence according to the frame sequence diagrams. | Confirm that one of the two conditions applies |  | Declined. The defined behavior is that all QSTA must be able to respond to a QoS Poll. If they are unable to respond with data, they respond with a QoS Null frame. See fourth paragraph of 9.9.2.1.3. |  | 2003-09-15 |  | D | C
Myles, Andrew | General | T | Y | It has taken me 2 hours to review just the definitions (clause 3) on pages 2 & 3. On this basis, 20 days is clearly an insufficient period to review this draft properly. | The next letter ballot should be 40 days. |  | Declined. This is not a draft issue. The commenter is invited to bring a proper motion to the TG or WG at the appropriate time. |  | 2003-10-29 |  | D | C
Myles, Andrew | 11.2.3.1 | E | Y | The end of clause a) states "The algorithm to manage this buffering shall not favor the transmission of buffered frames destined for non-AP QSTAs using APSD mechanism over the transmission of frames destined for non-AP QSTAs not using APSD." It's not clear what the term "favor" means. Does it mean to queue with higher priority? Or allocate more buffer space? In either case, I'm confused about why this sentence is needed. | Clarify |  | Resolved by 839. | D5.2 | 2003-11-05 |  | O | C
Myles, Andrew | 9.9.2.4 | E | Y | This section seems to have overlap with section 11.2.3 with respect to the description of a service period. Redundancy in the document makes maintenance more difficult and can lead to conflicting information. | Consider consoldiating the description of Service Period into a single section in the draft. |  | declined. While the editor agrees with the overlap, the editor feels that the two clauses are describing two different situations. |  | 2003-11-12 |  | D | C
Myles, Andrew | 7.3.1.13 | T | Y | status code 4: it's not clear how an AP will determine non-zero TS Delays because that implies the AP is able to predict future requests | remove the TS Delay element and the associated function; rename status code 4 to REJECTED_WITHOUT_SUGGESTED_CHANGES; if necessary, define a standard TS Delay constant for non-AP QSTAs receiving the REFUSED error code |  | Comment rejected. In the TS delay element, the AP reveals its own future expected behavior and it is not required for the AP to know about future QSTA’s request. Furthermore, the specification of the algorithm is beyond the scope of this standard. |  | 2003-10-22 |  | D | C
Myles, Andrew | 9.9.2.4 | T | Y | There doesn't seem to be any difference between an aggregated schedule and (TSF-based) APSD, i.e. what does it mean to set up a TSPEC with the APSD bit unequal to the Aggregation bit? | Combine these two notions. APSD is a more specific definition, so this definition should be kept. |  | Declined. Some implmenters intend to implment aggregation without APSD, so the standard should allow for this. |  | 2003-09-15 |  | D | C
Myles, Andrew | 3.76 | T | Y | A key purpose of Service Period is to constrain downlink traffic such that a QSTA may sleep at other times without missing downlink traffic, i.e. for power save. However, the definition of Service Periods makes no mention of this purpose. | Add the phrase "a QSTA is expected to be awake and" after the word "when" such that the first sentence reads "A service period is a contiguous time during when a QSTA is expected to be awake and a set of one or more downlink frames are transmitted to a QSTA and/or one or more TXOPs are granted to the same QSTA." |  | Comment declined. The commenter is correct regarding one purpose of SP, but there are others and it was felt that it is inappropriate to list them in the definitions. |  | 2003-10-27 |  | D | C
Myles, Andrew | 11.2.3.1 | T | Y | The second to last sentence in item c) states "If necessary the QAP may generate an extra (QoS)-Null frame, with the more data subfield set to 0 and the EOSP set to 1." implying that a service period ends when the AP has no more downlink data (More Data set to 0) AND does not intend to send any more polls (EOSP set to 1), i.e. both conditions are true. The last sentence states "When the QAP has transmitted a directed frame to the non-AP QSTA with More Data subfield set to 0 or the EOSP subfield set to 1 during the SP, it shall not transmit any more frames using this mechanism until the next scheduled wakeup time." This sentence indicates that the SP ends when EITHER condition is true. These sentences contradict each other. The last sentence appears to be incorrect. | Clarify. Change the "or" in the last sentence to "and". |  | comment declined. The second to last sentence describes a specific case and therefore does not contradict the final sentence which describes the general rule. Commenter is also referred to document 03/919r0 for further information. |  | 2003-11-11 |  | D
Myles, Andrew | 7.3.1.4 | T | Y | Since the only way to activate APSD is via the TSPEC, there does not appear to be a need to have a capability bit that is negotiated at association time. (There is some benefit to knowing whether APSD is available for roaming purposes, but the same could be said about other TSPEC attributes, and a non-AP QSTA can assume that APs in the same ESS support the same capabilities.) | Remove the APSD bit from the Capability Information field |  | Comment declined: The APSD bit could be useful to know about the capability of AP for roaming and the assumption that all APs in a ESS have the same capabilities is not valid all the time. |  | 2003-10-22 |  | D | C
Myles, Andrew | 7.3.2.18 | T | Y | The terms "serial" and "parallel" are confusing (or I have a fundamental lack of understanding about how multiple classifiers work) It seems that the same classification result would be achieved regardless of whether the operations are performed in serial or in parallel. Please consider using terms like "intersection" and "union" to describe the function of grouping multiple classifiers. | Clarify |  | Alternate resolution. Adopt the same resolution as to comment 143. | D5.2 | 2003-10-22 |  | O | C
Myles, Andrew | 7.3.2.18 | T | Y | Setting power save issues aside for the moment, the draft seems to be promoting two different forms of aggregation. One model is the "multi-TSPEC" form (described in 9.9.2.4.1) where TSPECs are grouped together into a single schedule using a single policer, and I suspect the non-binding TSID is also ignored for polls (?). The other model is the "multi-classifier" form (implied here) where distinct flows are aggregated into a single TSPEC/TSID. There seems to be too many degrees of freedom here, and interoperability may be threatened. | Choose one of these two methods and discard the other, otherwise justify why both forms are necessary. |  | Comment declined. The two mechanisms serve different purposes. Multiple TSPECs may be needed if two widely different streams needs to be served, where as multiple TCLAS may be needed if multiple types of packets belong to the same stream. The group does not see any issue with interoperability and request the commenter to provide more information. |  | 2003-11-11 |  | D
Myles, Andrew | 7.3.1.4 | T | Y | There is no description for what a QAP does if it wants to deny QoS facilities for a particular association (e.g. for policy reasons) One potential solution is to allow the set the QoS capability bit to zero in the association response. | Describe how this is done and update table 17, as appropriate |  | Comment declined. The QoS facilities in EDCA and HCCA could be denied by admission control mechanism for a particular association. Furthermore, the proposed solution would increase protocol complexity for QSTA by having rules for interpreting potential different announced QoS capabilities in beacon/probe responses and in association response frame |  | 2003-11-11 |  | D
Dutkiewicz, Eryk | 11.2.3.2, 11.2.3.1 | T | Y | If Aggregation is negotiated to 0 in a TSPEC, then one would think that the Schedule for that TSPEC applies to that TS only. But this is not reflected in the behavior of APSD, because it always delivers ALL buffered frames during the SP--not just the frames in the corresponding TS. It would make more sense if, for a non-aggregated TSPEC, only frames in the particular TS would be delivered during the defined SP. | Change last line of 11.2.3.1 b) to: If the scheduled SP is part of an aggregated schedule, the QAP shall transmit all frames buffered during the SP; but if the SP is part of a non-aggregated schedule, the QAP shall transmit only frames belonging to the TS during the SP. |  | Alternate resolution. Instruct the editor to add the following text to 7.3.2.15., "When the APSD subfield is set to 1, the aggregation subfield is also set to 1." |  | 2003-11-11 |  | O
Dutkiewicz, Eryk | 7.3.2.15 | T | Y | The 2-octect TSInfo field in the TSPEC element has been fully utilized. This leaves no room for possible future addition of any useful information to the TSInfo field. This assumes that it is desirable to have all the information necessary to setup a traffic stream residing within one information element. | 1) Insert an optional 1-octect "Extended TSInfo" field after the current "TSInfo" field. 2) Move the APSD bit (B10) from TSInfo field to B0 in the "Extended TSInfo" field. 3) Rename the previous APSD bit (B10) in the TSInfo field to "Extended TSInfo". 4) Set the "Extended TSInfo" bit to 1 if "Extended TSInfo" field exists and contains non-zero value. Set "Extended TSInfo" bit to 0 otherwise. |  | Alternate resolution. Make the TSInfo field 3-octets long. |  | 2003-11-11 |  | D
Ware, Chris | 11.2.3.2, 11.2.3.1 | T | Y | If Aggregation is negotiated to 0 in a TSPEC, then one would think that the Schedule for that TSPEC applies to that TS only. But this is not reflected in the behavior of APSD, because it always delivers ALL buffered frames during the SP--not just the frames in the corresponding TS. It would make more sense if, for a non-aggregated TSPEC, only frames in the particular TS would be delivered during the defined SP. | Change last line of 11.2.3.1 b) to: If the scheduled SP is part of an aggregated schedule, the QAP shall transmit all frames buffered during the SP; but if the SP is part of a non-aggregated schedule, the QAP shall transmit only frames belonging to the TS during the SP. |  | Alternate resolution. Instruct the editor to add the following text to 7.3.2.15., "When the APSD subfield is set to 1, the aggregation subfield is also set to 1." |  | 2003-11-11 |  | O
Ware, Chris | 7.3.2.15 | T | Y | The 2-octect TSInfo field in the TSPEC element has been fully utilized. This leaves no room for possible future addition of any useful information to the TSInfo field. This assumes that it is desirable to have all the information necessary to setup a traffic stream residing within one information element. | 1) Insert an optional 1-octect "Extended TSInfo" field after the current "TSInfo" field. 2) Move the APSD bit (B10) from TSInfo field to B0 in the "Extended TSInfo" field. 3) Rename the previous APSD bit (B10) in the TSInfo field to "Extended TSInfo". 4) Set the "Extended TSInfo" bit to 1 if "Extended TSInfo" field exists and contains non-zero value. Set "Extended TSInfo" bit to 0 otherwise. |  | Alternate resolution. Make the TSInfo field 3-octets long. |  | 2003-11-11 |  | O
Lim, Wei Lih | 9.1.3 | T | Y | If HCF is only usable in QBSS then why there exists an QIBSS | Either to remove the requirement of having the HC to be collocated with QAP (last sentence of 3.62 and second sentence of section 9.1.3.2) and the first sentence of 9.1.3 or the concept of QIBSS |  | comment declined. A QBSS includes a QIBSS per 3.72. In addition, in 5.6 it states a QIBSS has no HC. |  | 2003-08-27 |  | D | C
Lim, Wei Lih | 7.3.2.20 | T | Y | The use the "Move Data Ack" function is redundant. A station is always required to be stay awake until end of SP or received a Data frame with EOSP set to 1. | Remove the use of this function and the "More Data Ack bit" from QoS Capabilities field. |  | Declined. See comment 919 recommended resolution. |  | 2003-11-10 |  | D
Lim, Wei Lih | 7.3.2.20 | T | Y | Queue Request and TXOP Request bits should be used only by QAP to advertise its capability. If these bits can be used by non-AP QSTA, it may arise a conflict situation. | Make Queue Request and TXOP Request bits to be ignored by QAP when the QoS Capability element is transmitted by a non-AP QSTAs. |  | Alternative resolution. Add to 10.3.10 text to indicate that the QAP shall support at least one of the Queue size or TXOP duration format, and non-AP QSTAs shall support both. In addition, modify 7.3.2.20 to indicate that the cited capability bits are "reserved" when transmitted by non-AP QSTAs. Finally, in 9.9.2.3.1, describe station behavior to the effect that stations shall use a format that is indicated in the QoS capability field from the QAP. | D5.2 | 2003-08-26 |  | O | C
Lim, Wei Lih | 9.9.2.4.1 | T |  | Section 9.9.2.4.1 is inconsistent. It is desribing the old schedule element | Remove this section |  | alternative resolution. Update the subclause based on the definition of the schedule element. |  | 2003-08-27 |  | O | C
Lim, Wei Lih | 7.1.3.5.1 | T | Y | Since data frames that are to be transmitted during a TXOP are solely determined by the TXOP holder, then what is the purpose for carrying TID information in QoS (+)CF-Poll frames of subtype Null. | Make the TID field reserve in all QoS (+)CF-Poll frames of subtype Null |  | comment declined. The field provides some information to the polled station and optionally permits per-TID polling. |  | 2003-08-27 |  | D | C
Lim, Wei Lih | 7.3.2.15 | T | Y | TSInfo field is overloaded with signalling | Remove the Access Policy from TSInfo field and the restriction of transmitting data frames of a TS using EDCA mechanism |  | comment declined. The Access Policy allows for bi-lateral negotiation of the access method(s) used for a give stream. This allows the HC to preclude using EDCA for a given stream, which prevents inefficient use of the channel introduced by additional contention due to use of EDCA. |  | 2003-08-27 |  | D | C
Lim, Wei Lih | 11.5 | T | Y | A rule should be specified to determine either originator or recipient initiate the BlockAck setup. | Same rules as TS setup. BlockAck setup for downlink is by Recipient and BlockAck setup for uplink and sidelink is by Originator |  | Alternate resolution. Incorporate the normative text in 03/953r2. |  | 2003-11-13 |  | O
Lim, Wei Lih | 11.4.7 | T | Y | There are too much signalling embedded for a TS management | Use a new management frame to perfrom TS suspension. |  | Comment declined. There is tradeoff between bandwidth for management frames and signal processing. The group believes that frequent frame exchanges required to implement a TS suspension frame is more costly than the existing mechanism based on the short inactivity timer. |  | 2003-08-27 |  | D | C
Lim, Wei Lih | 11.4.8 | T | Y | There are too much signalling embedded for a TS management | Use a new management frame to perfrom TS reinstatement. |  | Comment declined. There is already more than one mechanism for performing the signalling. The station may send a QoS Null frame or a data frame method to perform the TS reinstatement. |  | 2003-08-27 |  | D | C
Eastlake, Donald | 7.3.2.15 | T | Y | The 2-octect TSInfo field in the TSPEC element has been fully utilized. This leaves no room for possible future addition of any useful information to the TSInfo field. This is assuming the desirable benefit already decided by TGe of having all the information necessary to setup a traffic stream residing within one information element. | 1) Insert an optional 1-octect "Extended TSInfo" field after the current "TSInfo" field. 2) Move the APSD bit (B10) from TSInfo field to B0 in the "Extended TSInfo" field. 3) Rename the previous APSD bit (B10) in the TSInfo field to "Extended TSInfo". 4) Set the "Extended TSInfo" bit to 1 if "Extended TSInfo" field exists and contains non-zero value. Set "Extended TSInfo" bit to 0 otherwise. |  | Alternate resolution. Make the TSInfo field 3-octets long. |  | 2003-11-11 |  | O
Eastlake, Donald | Clause 11.2.3.2 & Clause 11.2.3.1 | T | Y | If Aggregation is negotiated to 0 in a TSPEC, then one would think that the Schedule for that TSPEC applies to that TS only. But this is not reflected in the behavior of APSD, because it always delivers ALL buffered frames during the SP--not just the frames in the corresponding TS. It would make more sense if, for a non-aggregated TSPEC, only frames in the particular TS would be delivered during the defined SP. | Change last line of 11.2.3.1 b) to: If the scheduled SP is part of an aggregated schedule, the QAP shall transmit all frames buffered during the SP; but if the SP is part of a non-aggregated schedule, the QAP shall transmit only frames belonging to the TS during the SP. |  | Alternate resolution. Instruct the editor to add the following text to 7.3.2.15., "When the APSD subfield is set to 1, the aggregation subfield is also set to 1." |  | 2003-11-11 | Identical to comment #326 and should be revisited when #326 is resolved. | O
Kuehnel, Thomas | 7.2.3.1 | T | Y | The QBSS Load element creates significant beacon overhead and only relates to a single cell and not to overlapping BSS. The significance in edcf is not clear. | make the QBSS load element optional or (shall -> may) |  | alternative resolution. Instruct the editor to add a mechanism that enables/disables the transmission of the QBSS load element in beacons and probe response frames. The default state disables transmission of the QBSS load element. | D5.1 | 2003-08-27 |  | O | C
Kuehnel, Thomas | 7.3.2.13 | T | Y | As the main purpose of the QBSS load element is to facilitate roaming, it should be handled by the roaming working group as it tries to create a unified approach to all 802 technologies. | remove the QBSS load element |  | alternative resolution. Resolved by comment 533. | D5.1 | 2003-08-27 |  | O | C
Kuehnel, Thomas | 9.10 | T | Y | The blockack mechanism has too many options in itself to provide reasonable expections for applications that may benefit from block ack. The distinction between delayed and immediate blockack adds unecessary complexity. If a device is not able to process immediate blockack it should not implement it in the first place. | remove delayed block ack as an option. Define the number of frames (buffers) that blockack can process to a fixed number, Proposal 8. |  | decline. The first part is declined because the delayed ack allows sharing of the processing on the host which simplifies implementation. The second part is declined because different applications will require varying outstanding buffer lengths. |  | 2003-08-25 |  | D | C
Kuehnel, Thomas | 9.11 | T | Y | This option may create havoc among across other stations in the network as no collision is detected. | remove feature of no acknowledgement |  | alternative resolution. Instruct the editor to reword the last paragraph in subclause 9.9.1.4 to clearly indicate that a protection mechanism should be used for frames not requiring immediate acknowledgement. In addition, the paragraph should be moved to clause 9.9.1.2. Instruct the editor to include similar text in 9.10 and 9.11. | D5.1 | 2003-08-27 |  | O | C
Kuehnel, Thomas | 11.7.3 | T | Y | It is unclear if an AP is allowed to tear down a direct link. | add the AP may tear down a direct link by sending a DLP teardown to both stations that communicate via directed link. |  | decline. The text makes no provision for the AP to independently initiate DLP signalling frames, so the AP is not allowed to tear down DLP links. There is no clear reason for this functionality, and it would require the AP to maintain DLP link state information. |  | 2003-08-25 |  | D | C
Kuehnel, Thomas | 11.7. | T | Y | The main advantage of DLP operation is that security crdentials are passed between STAs that are in a direct link. It is not clear how this is happening. It is also not clear if it is a QoS enhancement itsself? | remove DLP protocol or provide reference to the appropriate sections in Tgi. |  | decline. The group believes that DLP is useful for QoS applications, and therefore does not want to remove this functionality. Security is out of scope for Tge, and it would be inappropriate for the 802.11e draft standard to reference an unapproved addendum to the 802.11 standard. |  | 2003-08-25 |  | D | C
Kuehnel, Thomas | 7.3.2.13 | T | Y | It is nowhere stated in the draft how the QBSS load element shall be used by a STA. | remove element or define normative behavior of STA |  | Alternate Resolution. At the end of first paragraph of 7.3.2.13 add sentence "This element may be used by the non-AP QSTA for vendor specific AP selection algorithm when roaming." Also see comment 533 for how to make this element optional. |  | 2003-11-10 |  | O
Oakes, Ivan | 5.2.5, last paragraph | T | Y | No definition of "QoS Extensions", should they include Block Ack, DLP and APSD? | Insert an appropriate definition in "definitions" e.g. "All frames-types, IE's, reason codes, and status codes used for QoS, these being: Qos xxx frames, frames with the QoS Control field, BlockAckReq and BlockAck Frames, reason codes as in Table 18 section 7.3.1.7 and status codes in Table 19 section 7.3.1.9." |  | Alternate resolution. Replace "shall not have QoS extensions" with "shall not use the frame formats associated wiith the QoS facility." | D5.1 | 2003-08-25 |  | O | C
Choi, Sunghyun | 7.3.2.14 | E |  | Table 20.2 - I think the names of "DS-CCK/PBCC PHY" and "OFDM/CCK-OFDM PHY" are not appropriate. | Replace them with "11b PHY" and "11a/g PHY", respectively. |  | There is no designation of 11a and 11b and 11g will be gone after the next rollup. Suitably reworded to avoid any confusion (the editor believes the earlier names were more appropriate than 11a, 11b and 11g). | D5.2 | 2003-11-12 |  | O | C
Choi, Sunghyun | 7.3.2.14 | T |  | Is sending CTS to itself allowed as part of EDCA? | Clarify it. I think the description in 9.9.2.3.2 should be more generalized to cover the operation as part of EDCA. |  | Accepted. The next draft will take into account the changes made by IEEE 802.11g which allows the transmission of CTS to self. | D5.2 | 2003-10-28 |  |  | C
Choi, Sunghyun | 9.9.1.3 | T |  | p.71, line 8: ACK-timeout is not defined in this amendment. ACK timeout is defined in Annex C of 802.11-1999, not in the main text. It is highly desired to define it in the text of this amendment. | Define it. 02/313r0 can be a good reference. |  | reject - ACK-timeout is found in the SDL - further requests to modify the base standard with respect to the definition of ACK timeout should be refered to TGm |  | 2003-09-15 |  | D | C
Choi, Sunghyun | 9.9.1.6 | T |  | p. 73, line 43 - p.74, line 2: the considered situation is not clear at all. Why do we need to have this restriction? | Clarify it. Moreover, replace "… when transmitting frames …" with "… when transmiting MSDUs …". |  | counter - the case described is one in which, when non-QOS type are employed, the restrictions on re-ordering MSDUs that existed in the base standard still apply, even though the transmitter is a QSTA or QAP - note that this statement is present because the more general description of HCF behavior allows re-ordering in the QOS case in general terms, but not within a given sequence counter space, where sequence counters are allocated per TID. -- so, the paragraph shall be tossed out and replaced with "A QSTA shall not initiate the transmission of an MSDU or MMPDU of any management or data type to a specific RA while the transmission of an MSDU or MMPDU of management or data type with the same RA and having been assigned its sequence number from the same sequence counter, has not yet completed to the point of success, retry fail, or other MAC discard (e.g. lifetime expiry)." | D5.1 | 2003-09-16 | replaced "an MSDU or MMPDU" with "frame". | O | C
Choi, Sunghyun | 9.9.1.7 | T |  | p.74, line 14: I don't understand why it is said that a non-AP QSTA MAY support admission control procedures. What happens if a non-AP QSTA does not support it? I will not be able to transmit a frame with a particular AC, for which the admission control is mandated by the QAP, right? | Either make the admission control mandatory or clarify what happens if a non-AP QSTA does not support the admission control clearly. |  | Incorporate the normative text in 03/924r1, first paragraph. |  | 2003-11-11
Choi, Sunghyun | General | T |  | I cannot find PICS in this draft. Without it, it is very hard to classify what is mandatory and what is not. | Please include the PICS in the draft. |  | Declined. Already included in the draft, please refer to Annex A. |  | 2003-10-29 |  | D | C
Choi, Sunghyun | 9.2.9 | T |  | The term "destination" in this subclause is used in error. It should be replaced with "receiver". Note that the destination STA means the final destination in layer 2 while the receiver STA means the station of which the MAC address is found in Address 1 field of the corresponding frame. | Replace "destination" with "receiver" in the appropriate places. |  | accepted. |  | 2003-11-11
Choi, Sunghyun | 9.1 | T |  | Fig. 47: I think the figure has a number of errors: 1) HCF does not include PCF, 2) DCF is not used for prioritized contention service. | Revise the figure. |  | Comment accepted. Instruct the editor to change the border of PCF block to a dashed line and clearly indicate that it is optional. Move the horizontal brace to the bottom of the blocks so that it is clearly visible. Further instruct the editor to delete "prioritized" in the call out from DCF. |  | 2003-11-11
Choi, Sunghyun | 9.9.2.1.2 | T |  | Does a CAP include a CFP? Or, a CAP is composed of polled TXOPs during a CP? It is not very clear to me. This question is not just relevant to this subclause. Based on 3.56, it is really hard to differentiate between CFP and CAP. | Please clarify it in the relevant place. |  | Alternate Resolution. The text is clear on on this issues. The CFP has additional timing contraints (relative to DTIM beacons) and additional parameters (the CFP parameters) and behavior (setting NAV for CFP independent of receipt of a message). Figure 62.3 shows that a CAP can in fact occur within a CFP. Note that a CFP may have dead time beyond a PIFS should the PC/HC wish to allow it for some purpose such as sharing bandwdith with adjacent BSS. Thus not all timing must be PIFS separated. The definition for CAP as a string of message sequences separated by no more than a PIFS is clear and distinct from that of a CFP. While the text is clear on this issue, Figure 62.3 may be confusing in that is shows a single CAP in the CFP. The editor is instructed to clarify the figure by adding multiple CAPs within the CFP. | D5.2 | 2003-09-15 |  | O | C
Choi, Sunghyun | 7.3.2.15 | T |  | The first part of this subclause says that TSPEC is for traffic streams. However, it seems that now EDCA distributed admission control also utilizes TSPEC. It seems to me inconstent. What value should be included in TSPEC element used for an EDCA admission control? Basically, my question is how the QAP differentiate between ADDTS request frames for TC and TS. | Clarify it. |  | Comment partially accepted. Replace "stream" with "flow" and delete "parameterized" from the first sentence. The type of request is clearly indicated in the Access Policy field. | D5.2 | 2003-10-28 |  | PA | C
Choi, Sunghyun | General | T |  | It seems that either EDCA or HCCA can be used for frames belonging to a TC. It implies that HC can transmit a TC frame after a PIFS idle whenever it wants based on its scheduling algorithm. Is this true? | I think the relationship between EDCA and HCCA for TC and TS services should be more clarified. It was my understanding from D4.0 that EDCA for TC and HCCA for TS, but it seems not per D5.0. However, things are not super clear. Please clarify it. |  | Declined. Sufficient text already exists. For TCs, only EDCA is used. For TS, HCCA is primarily used. However, for TS, use of EDCA is permitted if the STA does not receive polls (see 9.9.2.3), conditioned on the access policy setting. |  | 2003-10-29 |  | D | C
Choi, Sunghyun | 9.9 | T |  | The downlink transmissions of the QAP apprently are performed within a TXOP. Is this kind of TXOP EDCA TXOP or HCCA TXOP? Is this dependent on whether the QAP used the EDCA or PIFS prioritized channel access before its transmission? Since both EDCA and HCCA can be used for TC frame transmissions, it is very confusing. | Clarify this. |  | The QAP, if desired, can be configured such that all EDCA ACs have PIFS prioritized access. It is left to the policy of the QAP, how these ACs are configured and/or the usage of the PIFS prioritized access for TCs. As this is an issue of policy at the QAP the recommended change of clarifying in the draft is declined. |  | 2003-11-11
Choi, Sunghyun | 7.2.1.2 | T |  | p.27, line 2: Does "TXOP" in this line refer to both EDCA TXOP and HCCA TXOP? Seeing the description in 7.2.1.1, which differentiated both cases, I think it refers to HCCA TXOP only, right? BTW, I think applying this Duration set rule for EDCA TXOP will be dangerous. | Replace "TXOP" with "HCCA TXOP". |  | Alternate resolution. Resolved by resolution to comment 125. | D5.2 | 2003-10-28 |  | O | C
Choi, Sunghyun | 9.1.3.1 | T |  | p.64, lines 17-19: it is hard to understand this sentence. According to Table 5, the EDCA Parameter Set will be included in every beacon by QAP. Then, what does it mean by "including in multiple beacons" ??? | Clarify it. |  | accepted, see comment 258 |  | 2003-11-10
van Leeuwen, Richard | 11.2.1.6 | T | Y | A non-AP QSTA could decide to stay awake or go to sleep depending on the More Data bit in the QoS+CF-Ack it got from the QAP. Additionally the non-AP QSTA can signal it will go to sleep using the More Data in QoS+CF-Ack frames. This would enable a power management scheme in which the QAP delivers frames in response to uplink data frames without requiring a PS-Poll. | Add text specifying this behavior. |  | Alternate Resolution. Accept resolution in 11-03-0698-01-000e. Also see comment #322 with the same resolution. |  | 2003-11-10 |  | O
O'Hara, Bob | Annex C | T | Y | Functional descriptions provided in the prose by 802.11e are not represented by corresponding formal descriptions in the annex | Add formal description of the changes to the access mechanisms and frame exchanges to the annex. |  | Declined. While the claim this comment makes is true, there is no evidence that the lack of a formal description makes any difference in practice. Furthermore, 802.11h was approved without any changes to the formal description in Annex C, and IEEE 802.3 has removed Annex C completely, indicating that IEEE 802.11, 802, and RevCom all believe that updates to the formal description are not necessary for correct and interoperable implementations of the standard. |  | 2003-10-29 |  | D | C
O'Hara, Bob | 9 | T | Y | If there is sufficient demand in the industry for adding QoS to 802.11, a single access mechanism can be found that will meet the requirements of those applications requiring QoS. | Select a single access mechanism. |  | comment declined. Different applications have different requirements, and require different services from the MAC; in particular, the mechanisms support both differentiated services and integrated serrvices. The market has not decided decisively in favor of one mechanism versus the other, and so, in order to ensure that equipment based on this standard is deployed widely, both types of services are implemented in this standard. |  | 2003-08-26 |  | D | C
Sherman, Matthew | 7.3.2.17 | T | Y | All other 4 byte time fields are in microseconds I believe. TU's are larger than necessary. | Replace "TUs" with "Microseconds" |  | declined. The granularity offerred is not desired and increases the implementation complexity. |  | 2003-10-28 |  | D | C
Sherman, Matthew | Annex C | T | Y | The current responses to comments 829, 912, and 1041 are incorrect as they cite a WG motion that never occurred. The WG never recommended removal of Annex C. Tge did. Further Tge has gone outside it's scope by deleting text with legacy impact that did not relate to MAC enhancements. | Correct the responses to comments 829, 912, and 1041 on LB51. Change the note regarding Annex C to indicate that it does not apply to the QoS facility rather than deleting it. |  | The first part is irrelevant to this LB. Second part of the comment accepted. | D5.2 | 2003-10-29 |  | D | C
Sherman, Matthew | 7.4.1.4 | T | Y | Since can now have separate schedules for each TID, would like to be able to deliver multiple schedules in single Schedule frame. | Generalize schedule frame format and adjust text to allow multiple schedule in one frame as long as they are all delivered to the same station. |  | Declined. Not enough justification provided in the comment for the gains offerred by the recommended change. Commenter is invited to provide justification. |  | 2003-10-28 |  | D | C
Hillman, Garth | 3.57; pp 2, line 32 | T | Y | I believe it is important to include the fact that 'non-AP QSTAs remain associated and active with in their BSS (I.e., AP) while they are also participating in a DL. | add a clarifying statement |  | Comment declined. The phrase in the definition, "operating in the same (infrastructure) QBSS" implies the two non-AP QSTAs are associated and active within the BSS. |  | 2003-10-27 |  | D | C
Hillman, Garth | 3.79; pp 4, line 18 | T | Y | Identify entity that assigns the TID? | Identify |  | Comment declined. The assignment of the TID is out of scope of this standard and the standard can not identify which entity would actually make this assignment. |  | 2003-10-27 |  | D | C
Hillman, Garth | 3.82; pp 4, line 28 | T | Y | Identify the entity that assigns the TSID? | Identify |  | Comment declined. The assignment of the TSID is out of scope of this standard and the standard can not identify which entity would actually make this assignment. |  | 2003-10-27 | editor will try to briefly describe how the parameters may be generated. | D | C
Hillman, Garth | 3.84; pp4, line 36 | T | Y | Identify the entity that assigns the UP? | Identify |  | The referred subclause is 3.86. Comment declined. The assignment of the UP is out of scope of this standard and the standard can not identify which entity would actually make this assignment. |  | 2003-10-27 |  | D | C
Hillman, Garth | 7.3.2.14; pp 46Table 20.2 | T | Y | On the contentious topic of selecting EDCF parameters (based on the large amount of email traffic just before this LB) for channel access I believe we need to set them so that the access is ordered from legacy DCF, EDCF BE, EDCF VI and EDCF VO. This makes intuative sense and prevents the issue Mathilda crystalized that as it is now, since legacy DCF BE has better access than EDCF BE some STAs could revert to DCF for BE traffic. There are many other sub-clauses that deal with the back-off mechanism as we all know; I chose this one since it is here where the default parameters are defined. | address the priorities so that the default access order (from worst to best) is DCF, EDCF BE, EDCF VI, EDCF VO. |  | Comment declined. Since the QoS Data frames are bigger than Data frames by two octets, performance achieved with legacy DCF can not be achieved even if legacy DCF is adopted. Furthermore, it is not clear if the performance difference is substantial. |  | 2003-11-11 |  | D
Hillman, Garth | 7.3.2.15; pp 50, line 4 and footnote 9 | T | Y | I object to referencing documents which are outside our control let alone IEEE's and therefore subject to change - this case in point is the "twin token bucket traffic policer" | Include an informative annex documenting this model |  | Declined. Many other IEEE standards have done so in the past. Furthermore, an RFC may be deprecated or superseded but will always be accessible from IETF. |  | 2003-10-28 |  | D | C
Cole, Terry | 10.3.6.1.2 | T | Y | I don't think that the two new inserted parameters are mandatory if no QSTA | Make optional based on some parameters, variable, MIB value, etc. |  | Add to the description column: "shall only be present if the MIB attribute dot11QoSOptionImplemented is true." | D5.2 | 2003-10-29 |  | O | C
Cole, Terry | A | T | Y | The goal of Annex A is to provide a statement for each shall statement in the main body. Searching for shall, I found statements in 6.1.1.1, 6.1.1.2, 6.1.3, 7.1.1, 7.1.2, 7.1.3.2, 7.1.5.3.3, 7.3.1.4, 7.3.11, 7.3.12, 7.3.2.15, 7.3.2.21, 7.4.3.1, 9.1.3, 9.1.3.1, 9.1.4, 9.1.6, 9.2.3, 9.2.3.4, 9.2.9, 9.6, 9.9, 9.9.1.2, 9.9.1.2, 9.9.1.3, 9.9.1.5, 9.9.1.6, 9.9.1.7, 9.9.1.7.1, 9.9.1.7.2, 9.9.2, 9.9.2.1, 9.9.2.1.1, 9.9.2.1.2, 9.9.2.2. 9.9.2.2.1, 9.9.2.3, 9.9.2.4, 9.10.2, 9.10.3, 9.10.4, 9.10.5, 9.10.6, 9.12 (legend?), 10.3.11.3.2, 10.3.11.3.4, 10.3.11.4.2, 10.3.11.4.4, 10.3.11.5.4, 10.3.13.1.4, 10.3.15.1.4, 10.3.15.5.4, 10.3.16.1.2, 10.3.16.1.4, 10.3.16.3.4, ... | I believe that these shalls should be translated into a set of PICS statements. I stopped going through the document as the list at left seemed rather not terribly useful. I don't think all these shall are currently reflected in the PICs. Please review. |  | Comment declined. The group believes that the PICS is sufficient. |  | 2003-11-13 |  | D
Fischer, Matthew | 7.1.1 | T | Y | There is still a problem with the idea that legacy 802.11 devices will actually obey the DUR value of what was formerly, a reserved frame type. | In order to avoid this problem in the future, the draft MUST add a sentence which states that FC, DUR and ADDRESS1 will appear in the expected positions for all reserved frame types, if ever received by a STA implemented to this draft, and that provided that the other rules for processing the DUR information have been met, that a STA receiving a reserved subtype shall obey the values found in those fields. The protocol type field is present to allow something other than this arrangement to be created, should the need arise - in that case, the older STA will toss the new frame based simply on the protocol subfield test. |  | alternative resolution. Resolved by comment 792, and clause 7.1.2 covers this. | D5.1 | 2003-08-28 |  | O | C
Fischer, Matthew | 7.1.3.5 | T | Y | Instead of RESERVED, don't we want to say "0" for the value of bit 7 in the QOS field? This allows extension of the field later if we need it. By marking the field as reserved, the bit is lost to future use and expansion of the QOS field. The problem with the reserved designation is that the value is ignored on reception - this way, either a 0 or a 1 is ok in this field for a device of the current draft specification. Need to force it one way or the other to allow later use of the non-selected value. | Complete the table by creating entries with both values of bits 7 where the table currently has values of reserved, so that some rows are left for future expansion. |  | comment declined. The group believes that it would not be appropriate to allow a future re-coding of these fields based on the definition of this bit. In addition, making the bit a zero eliminates the only undefined bit available in the QoS Control field, and so eliminates for future expansion defining this bit as a one bit field. |  | 2003-08-28 |  | D | C
Fischer, Matthew | 7 | T | Y | where are the rules for when it is ok to send a piggyback ACK or to use the CF-types in general? | add the rules |  | Comment declined. The rules are described in clause 9. |  | 2003-11-11 |  | D
Fischer, Matthew | 9 | T | Y | where are the rules for when it is ok to send a piggyback ACK or to use the CF-types in general? | add the rules |  | Comment declined. The rules are described in subclauses 9.3 and 9.9. |  | 2003-11-11 |  | D
Fischer, Matthew | general | T | Y | non-AP QSTA -- this term is often used as an opposite to the term HC - should this term really be non-HC QSTA? | create and use a new term as suggested |  | Declined. Since the non-HC QSTA is also a non-AP QSTA (as HC and AP are collocated), it is felt that the term is justified and that there is no need for creation of a new one. |  | 2003-10-29 |  | D | C
Fischer, Matthew | 9.10.2.3 | T | Y | Can a QSTA send a +CF-POLL during a TXOP? EDCA TXOP vs polled TXOP? If it can, what are the rules about the duration of the POLL? Can a secondary TXOP holder then make a subsequent POLL? | resolve the outstanding issues cited |  | Comment declined. Only an HC is allowed to send a QoS (+)CF-Poll frame. The requested rules are in 9.9.2 and 7.1.4. |  | 2003-11-11 |  | D
Fischer, Matthew | 9.9.1.3 | T | Y | there's an extra aSIFStime in the equation for AIFS - AIFS is used by the MAC to determine when to transmit and should not contain the value of SIFS -- there needs to be two different AIFS names, one for use by the MAC and one to refer to the timing on the air - look to the example of DIFS and how that is worded in order to deal with this - actually - I just looked at the current standard and it sucks there - they do have another name - TxDIFS, etc, but the useage is not very satisfying -- there is a more general problem with the determination of SIFS as it relates to the PHY parameters being ranges, not absolutes - this one is probably a phy spec issue | Drop the SIFS from the equation - there may be other instances that need to be updated. Making the PHY numbers non-range is suggested. |  | counter - see comment 199 - rather than defining a new term, the instances of AIFS[AC] within this clause have been changed to AIFSN[AC] x aSlotTime, yielding the same result as requested by the commentor | D5.1 | 2003-09-15 |  | O | C
Fischer, Matthew | 9.9.1.2 | T | Y | The reference to a value of ZERO for TXOP limit sounds a bit odd - it should be noted here that this value is a coded value, indicating the allowance for the transmission of a single MPDU with associated RTS/CTS and ACK, if necessary. | Make note of the special value. |  | counter - rather than one MPDU, the limit is one MSDU - see resolution to comment id 404 | D5.1 | 2003-09-15 |  | O | C
Fischer, Matthew | 9.9.1.3. | T | Y | Is it clear that this clause only applies to QSTA? | clarify |  | reject - clause is a subclause of the HCF clause - so the QSTA connection is implicit |  | 2003-09-15 |  | D | C
Fischer, Matthew | 9.9.2.2 | T | Y | This phrase is rather troublesome, as it represents new thinking: A TXOP or transmission within a TXOP shall not extend across TBTT, dot11CFPMaxDuration (if during CFP), dot11MaxDwellTime (if using an FH PHY) or dot11CAPLimit. | TBTT is a Target time, not an absolute. TXOP limits would seem to operate in a manner analogous to the previous hard limit of occupancy imposed by the physical bit rate and maximum frame length limitations. In the previous case, there was no restriction against crossing the TBTT boundary, and QSTA will have a disadvantage to legacy STA in a mixed network because of this restriction. Certainly, efficiency of the network is likely to suffer, as much of the time leading up to each TBTT will become wasted IDLE network time, as the next frame in the queue will not fit without violating the TBTT mark. Eliminate this statement which restricts a TXOP from crossing a TBTT. |  | Comment declined. The restriction allows better preservation of CAP timing and the schedules contained therein thereby improving QoS management, for example, in HCCA and APSD delivery. While the group agrees that there might be some performance degradataions, however, the group believes that these are insignificat. |  | 2003-11-11 |  | D
Fischer, Matthew | 9.9.1.2 | T | Y | Just to be clear now - the previous question on what priority of frames were allowed for a given TXOP for the EDCA case is now as such: Only frames for that channel access function are allowed during a continuation TXOP - and, if a QSTA has implemented fewer channel access functions than access categories, then effectively, in that case, more than one access category is allowed to be transmitted during that TXOP, provided that they all belong to that same channel access function. | Just making sure - if the answer is that the TXOP belongs to the AC, allowing multiple Ups to go into a single TXOP, I'm happy. Is it clearly explained anywhere? |  | reject the comment - all QSTA are required to implement all four Acs |  | 2003-09-15 |  | D | C
Fischer, Matthew | 10.3.1.3.3.3 | T | Y | PHY-TXEND confirm is the wrong reference for the synchronization primitive - this is a variable time as related to the antenna. There is nothing in the specification that requires the confirm to be related to any air event with a constant offset. | Find a better reference point which is more solidly linked to the last symbol on the air. |  | Declined. While the commenter is correct that there might be some variation, it is felt that the small jitter caused by this variation is tolerable and implementations can use various mechanisms to circumvent it. Clause 11.6 describes this issue. |  | 2003-10-29 | Commenter is referrring to 10.3.13.3 | D | C
Fischer, Matthew | 9.9.2.2.1 | T | Y | There's something wrong with the NAV mechanism and EDCA. If a STA receives a frame with matching RA, then it will not set NAV. In such a case, it is either the MAC in general, or a specific AC which sends an ACK in response - it is not clear which entity is performing this function. In any case, during the transmission of the ACK, with potentially, a ZERO-value DUR field, there is no CCA BUSY indication (at least as far as I can tell from the PHY specifications) and as a result, the other ACs are allowed to count out backoff during what appears to be idle network time. Actually, this same problem may have existed before EDCA. Still - should the OTHER ACs set their NAV when this AC receives a frame? And if you are DLP, can you get some frames from one AC and some from another, (especially if one STA combines two priorities into one AC, while the other separates them) causing the NAV for one AC to become set at one STA, and a subsequent reception requests a MAC ACK from that AC, but it is now impossible, because the NAV is set for that AC because it was the other AC that got the first frame with a non-zero duration? | Clarify. |  | Comment declined. The commenter is invited to provide more information and suggested remedy. |  | 2003-11-13 |  | D
Fischer, Matthew | 7 | T | Y | Add a management action which is to query a STA for features, and a response which is the response to the query, allowing the target STA to not respond (for example, if that STA is a legacy STA, but forcing the STA to respond if it supports QOS, for example). | Add a management action which is to query a STA for features, and a response which is the response to the query, allowing the target STA to not respond (for example, if that STA is a legacy STA, but forcing the STA to respond if it supports QOS, for example). |  | Comment declined. The desired mechanism is there through association. Furthermore, no rationale is provided for the necessity of this mechanism. |  | 2003-11-11 |  | D
Fischer, Matthew | 6.1.1.1.1 | T | Y | I'm not certain that the MAC is supposed to be in the business of assigning a priority to a received frame which had no priority markings - in fact, this would seem to be a very bad idea. Furthermore, if these frames are to be sent back out into the BSS, then won't this cause a conversion from a non-QOS type to a QOS type, and that could be bad if the recipient is a non-QSTA. | Remove the requirement to assign priority = 0 Best Effort to received frames of unknown priority - leave this job to an entity which has the intelligence to do a better job of assignation. A received priority value of NULL must be designated for these frames - create it. |  | Alternate resolution. Replace, "UP of 0 (best effort) to them" with "Contention or Contention free depending on access mechanism". |  | 2003-11-11 | Try to replicate the text in last paragraph of 6.1.1.2. | O
Fischer, Matthew | 6.1.1.2 | T | Y | It is not clear to me whether the several brand new paragraphs in the clause will cause the generation of QOS frame types and subsequent sending of those frames to non-QOS STA - but it seems to be pointing in that direction. | Clarify that there must be NULL-priority designated frames which remain as such - I.e. insure that arriving non-QOS frames remain as such. |  | Comment declined. The referred subclause does not indicate what frames should be used for transporting data to non-QoS STAs or for that matter to any STA. Clause 7 clearly indicates that a QSTA shall send only non-QoS data frames to a non-QoS STA. |  | 2003-11-11 |  | D
Fischer, Matthew | 6.2.1.3.2 | T | Y | part g) Is the range of priority supposed to be 8 through 15 instead of 1 through 15? Can't a QSTA not associated in a QBSS be part of an IBSS in which the EDCA is employed, supporting UP of 0 through 7? Are the authenticate, associate etc UP = 0? | Change 1 to 15 to 8 to 15 |  | Alternate resolution. Change the underlined text to, "or an integer between and including 1 and 15 at a QSTA that is associated in a nQBSS, or an integer between and including 8 and 15 at a QSTA that is a member of an IBSS" | D5.2 | 2003-10-28 |  | O | C
Fischer, Matthew | 7.1.2 | T | Y | I still insist that there is no requirement for a legacy STA to obey the DUR field within a QOS-CF-POLL frame, because it does NOT understand this frame, and cannot make any assumption about the presence of the DUR field or its meaning. If we want to insure that the next version of the standard, in attempting to use yet another reserved subtype will actually get the address1 and DUR fields interpreted properly (to allow NAV setting, for example), then it is imperative that a statement be added today which indicates that while a STA receives a reserved subtype, it SHALL assume that the first three fields are frame control, duration and address1. The other choice is that any new frame with a DUR which is expected to cause legacy (and now 802.11e) STA to obey a NAV must precede or follow the new frame with the transmission of an old frame in order to insure that the NAV was heard and obeyed. -- But maybe we are covered - see comments on 7.1.3.2 | Add a statement that requires that STA supporting the QOS services must interpret the first three fields of any received reserved subtype frame with protocol version 0 as frame control, duration and address1 - we might want to differentiate data and management types and add address2 in to that list for those cases. |  | alternative resolution. Resolved by comment 792. | D5.1 | 2003-08-28 |  | O | C
Fischer, Matthew | 7.1.3.1.8 | T | Y | Allow the use of More Data Ack at any time - remove the last part of the sentence which restricts its use to only APSD. Could be handy in other cases. | Remove the words "and APSD is enabled." |  | For a STA that is in "active mode", the More Data bit is set to 0 in all the directed frames sent by the AP. The ad hoc group does not see any difference. Furthermore, not enough rationale is provided for this change. |  | 2003-10-28 |  | D | C
Fischer, Matthew | 7.1.3.1.8 | T | Y | Why is the user priority of the bc/mc frames mentioned here? What about those that have no UP designation? | Remove the words "with zero user priority" |  | comment accepted. Resolved by resolution to comment 273. | D5.2 | 2003-10-28 |  | O | C
Fischer, Matthew | 7.1.3.5.2 | T | Y | Is there a way for the QSTA to cause the service period to be extended? Or a way to signal its end? Something equivalent to the EOSP bit? Can the EOSP bit be defined to be used in the reverse direction for this purpose? | Allow the QSTA to use the EOSP bit as well. Hmmm - the dual use of this bit position is preventing this. Hmmmm. |  | declined. Not enough justification provided for the recommended change. |  | 2003-10-28 |  | D | C
Fischer, Matthew | 9.9.1.3 | T | Y | remove the value + aSIFSTime from the equation for AIFS[N], because this is the time measured by the MAC, which does not see the SIFS time - note that the AIFS[N] value calculated here is next used to instruct MAC behavior -- the MAC does not count SIFS | remove SIFS from the equation for AIFS[N] |  | counter - see comment 199 | D5.1 | 2003-09-15 |  | O | C
Fischer, Matthew | 7.1.4 | T | Y | the rules in this clause seem to allow a QSTA, during contention period, to send a duration equal to the remaining TXOP time - but what is the remaining TXOP time in this case? Is it equal to the maximum allowed TXOP limit minus the elapsed time through the end of the current frame transmission? If so, this would seem to allow a QSTA to send a frame during the contention period, with a duration of say, 6 msec, and then only send one MPDU taking, say, 0.5 msec, with the result that 5.5 msec of network time is then wasted by the countdown of other STA's NAV counters. This seems to allow a terrible inefficiency to be implemented. | Strike rule c) |  | Alternate resolution. Replace rule c) with, "the minimum of the 1) time requred for the transmission the pending MPDUs of the AC and the associated ACKs, if any, and applicable SIFS durations, and 2) the time limit imposed by the MIB attribute dot11EDCATableTXOPLimit (dot11EDCAQAPTableTXOPLimit for the QAP) for that AC." | D5.2 | 2003-10-28 | Slightly tightened the definition as the intent here was to ensure that the TXOP limits are not exceeded. | O | C
Fischer, Matthew | 9.9.2.2.1 | T | Y | second paragraph - in the case where the TXOP grantee has leftover time which he is surrending back to the HC, and the HC follows up by then granting a new TXOP to a new QSTA, and if that new QSTA is being granted less time than what remained in the other QSTA's TXOP, then the DUR of the new HC CF-POLL frame will be less than the remaining outstanding NAVs of 3rd party STA, in which case, shouldn't the rule on resetting the NAV when the HC sends a new CF-POLL be expanded to get the NAV values to be correctly aligned with the latest HC POLL schedule? | Modify the NAV resetting rule - expand it - it currently reads that if the HC sends a CF-POLL with ZERO value, then the NAV is reset to zero. Make it read that whenever the HC sends a CF-POLL, the DUR in that CF-POLL overrides the current NAV. I.e. don't restrict the case to just when DUR in the CF-POLL has the value ZERO. |  | Alternate resolution. The part of the sentence aftger the word 'unless' is removed and change the sentence as:"A QSTA shall track no more than one NAV and one TXOP holder pair per BSSID. An NAV, TXOP holder value is updated when such a request comes from the address stored for the TXOP holder or BSSID" |  | 2003-11-11 |  | O
Fischer, Matthew | 7.2.2 | T | Y | The paragraph beginning "A QSTA always uses QoS" should be removed. If an MSDU arrives from the layer above the MAC with a priority value of contention, then the MSDU (or MPDUs generated therefrom) should use non-QOS data subtypes. Certainly, in any other networking technology, where a frame enters the system without an identified user priority, the system is expected to make an intelligent attempt to assign a priority, as opposed to a blanket requirement to force the priority to BE. Now, that doesn't make it a law, but it probably is a good idea. On the other hand, if you want to force all flows to be registered in the EDCA case, then you want to force non-labeled traffic to be some numbered priority in order to allow it to get flow restricted. We could add another category for the TSPEC request - i.e. that it can request time for a non-labeled flow. On the other hand, legacy STA will not be restricted in this way - only QSTA can restrict their non-labeled flows - and maybe the correct way to get those flows restricted is to have the AP send a classifier which forces any non-labeled flow to become labeled. | Remove all language which causes the MAC to re-assign a priority value from non-specific contention to UP=0 in this clause and others. Consider allowing a TSPEC to be sent to register a non-labeled flow, but prefer that the solution instead be one where the STA that would be sending non-labeled traffic instead sets up a classifier to label any unlabeled traffic - use this mechanism instead of a blanket one - or have I just argued my way to the point that the current draft is at? |  | comment declined. There is no compelling reason to maintain the priority of "contention". If the frame is for further forwarding on the DS, the ingress network would have the responsibility to set the priority (on that layer) to an appropriate value. |  | 2003-11-11 |  | D
Fischer, Matthew | 7.2.2 | T | Y | The text: "A station uses the contents of the Address 1 field to perform address matching for receive decisions." causes problems with the now more official meaning of "receive/reception" which appears in 7.1.1 -- the definition of 7.1.1 appears to conflict with the use here, and I wonder if there are other conflicts in the document. | We need a new term. |  | Declined. While the group is sympathetic with the commenter, the group feels that this issue should be handled by Task Group m. |  | 2003-10-28 |  | D | C
Fischer, Matthew | 7.2.2 | T | Y | Paragraph beginning: "The sequence number is defined in 7.1.3.4.1." - do we need to mention bc/mc frame sequence numbers as well, and that these can be ignored? | Consider allowing bc/mc sequence numbers to be ignored. |  | Declined. Resolution to comment #927 resolves the comment. |  | 2003-11-11 |  | D
Fischer, Matthew | 7.2.2 | T | Y | Table 4.1 - youch. The heading is poorly worded - DATA and bc/mc should be together - this table should only apply to DATA types and not management. | Change heading to read: format for bc/mc DATA types wihtin a QBSS |  | alternate resolution. Resolved by resolution to comment #806 | D5.2 | 2003-10-29 |  | O | C
Fischer, Matthew | 7.2.2 | T | Y | Table 4.1 - hmmm. As a table for all bc/mc data frames in a QBSS, there is an implication that all bc/mc data frames in the BSS must have a QOS field - does the labeling make it impossible to send a non-QOS DATA type with a bc/mc address1? | Fix the heading to remove the implication that only QOS types can be used to send bc/mc data types. |  | Alternate resolution. Move the table to an appropriate subclause in clause 9. Move the priority column to the first column of the table and then rename the table as, "priority mapping for bc/mc MSDUs in a QBSS". | D5.2 | 2003-10-28 |  | O | C
Fischer, Matthew | 7.2.3.9 | T | Y | The QOS capability element is not allowed to be sent by STA in an IBSS? | Just checking. |  | Alternate resolution. Adoption of 03/743r0 removes the element from Probe Response. |  | 2003-10-28 |  | O
Fischer, Matthew | 7.3.1.9 | T | Y | Status code 36 - assoc denied due to non-support of block ack - this seems to be jumping the gun, since the QAP doesn't really know ahead of time what services the associating QSTA will wish to employ, and if it only wants to send a couple of best effort frames which won't require block ack, because the efficiency argument for a light flow just doesn't wash. | Remove status code 36. |  | Declined. There may be special-purpose APs which are not used in the scenarios envisioned by the commenter. Furthermore, for completeness, the group felt that every capability bit should have a corresponding status code to report the error scenario. |  | 2003-10-28 |  | D | C
Fischer, Matthew | 7.3.2.16 | T | Y | Add a mechanism to allow a STA to set up a classifier which labels any traffic not matching any other TSPEC to match one default TSPEC. Without this, it seems difficult or impossible to have contention-labeled traffic arrive at the MAC SAP and still have the HC maintain good control of the network - where good control is meant to imply that all traffic in the network is registered with a TSPEC. If some traffic escapes labeling with a TSPEC, then it can fall into an unregistered EDCA category and be transmitted at any load value, thereby causing the HC to lose control of the overall utilization. | Add a mechanism to allow a STA to set up a classifier which labels any traffic not matching any other TSPEC to match one default TSPEC. |  | Declined. The behavior requested is beyond the scope of the standard. An implementer is free to create behavior within the QSTA such that packets not matching any other TCLAS will map to a default TSPEC, which would then entail the appropriate ADDTS-request over the air with the vendor-chosen TSPEC. The mechansims are there; the implementer can do what it wishes without an interoperability issue. |  | 2003-11-11 |  | D
Fischer, Matthew | 7.3.2.21 | T | Y | Move to fast roaming PAR. | Remove the element. |  | Declined. It is within the scope of the PAR. |  | 2003-10-28 |  | D | C
Fischer, Matthew | 7.3.2.18 | T | Y | It is completely unclear as to what the difference is between serial and parallel processing of classifiers is -- can traffic possibly match two classifiers? If so, then the classifiers would have to be processed serially in order to avoid double classification. If not, then it would not matter how the classifiers were processed - am I missing something? | Delete the clause. |  | Alternate resolution. Adopt the same resolution as to comment 143. | D5.2 | 2003-10-28 |  | O | C
Fischer, Matthew | 9.2.3.4 | T | Y | first paragraph mentions the backoff expiry requirement, second paragraph does not | use parallel language - either specify all of the requirements for all of the cases or specify only the IFS portion of the requirement for each case - or specify the IFS and mention that all other requirements must also be met before TX can begin |  | comment declined. The text is written using parallel language wrt 9.2.3.3 |  | 2003-11-11 |  | D
Fischer, Matthew | 9.9.1.3 | T | Y | indication is wrong reference | change PHY_TXEND.indication to PHY_TXEND.confirm - plus, there is probably no real connection between an actual event on the air and this primitive - so there needs to be some other thing which conveys the actual end of air event for the TX to the MAC so that a proper time reference can be ascertained - this is really a PHY problem to fix by either adjusting the timing of the generation of the PHY_TXEND.confirm, or by creating a new confirm |  | counter - change PHY_TXEND.indication to PHY-TXEND.confirm, and recommend the timing issue be addressed by TGm | D5.1 | 2003-09-15 |  | O | C
Fischer, Matthew | 9.9.1.5 | T | Y | there is an additional ACK policy which has been left out of the determination of successful frame transmission because of the fact that that ACK policy has no name - when it gets a name, that ack policy needs to be included in the list of ways to determine success of a transmission at this location | make reference to the missing ack policy setting when defining successful transmission |  | reject - see HCCA clauses for correct HC behavior |  | 2003-09-16 |  | D | C
Fischer, Matthew | 7.4.3 | T | Y | Block ack frames are inefficient - | Define a better, more efficient block ack frame - the frame size is way too large. |  | As the Block Ack action frames are very short in nature, the ballot resolution committee felt that this comment is with regards to BlockAck frame. comment declined. Every format has some disadvantages. The task group felt that this format is the best compromise. |  | 2003-11-11 |  | D
Fischer, Matthew | 9.9.2.1.3 | T | Y | Why is the qualifier "For MPDUs belonging to a TC," present? | Remove the cited text. |  | Alternate resolution. Change the sentence as: "When there is a transmission failure within a polled TXOP, the frame retry counter corresponding to the TC of the failed frame shall be incremented" |  | 2003-11-11 |  | O
Fischer, Matthew | 9.9.2.3 | T | Y | second paragraph - what is a QoS(+)DATA frame - this does not match the specified nomenclature. | Fix the frame reference. |  | Comment declined. The referred notation is described in clause 7. |  | 2003-11-11 |  | D
Amann, Keith | 7.1.3.5.2 | T | Y | There appears to be no mechanism at the SME, PLME, or otherwise, to allow prioritized traffic (EDCF) to specify the use of the Ack Policy. The task group justified this with the following statements, "Comment declined. An interface exists to allow the Burst Ack policy to be selected for a given traffic identifier. EDCF provides no other interface to allow the STA to specify the Ack Policy. This is due to the fact that multiple flows may be using the same user priority queue, and there is no method by which these flows can be differentiated (this is specifically an issue for the No-Ack policy setting). An alternative means by which this could be accomplished is to use a TSPEC to signal the Ack Policy requirement". This seems like a reasonable justification, but the specification still lacks anything along these lines. | Add a clarifying statement in an apprpriate location of the text that indicates that the use of "No ACK" policy is not permissible under eDCF, and that if this policy is desired then it should be signalled through a TSPEC. If the resolution to this comment is no longer quite accurate due to other changes in the draft (i.e. the addition of TSPEC signalling for eDCF), then please add a clarifying statement indicating how one would use that mechanism under eDCF to signal a "No ACK" policy. |  | alternative resolution. Instruct the editor to create a new service class "QoS NoAck Service Class" which causes frames with this service class to be sent with ack policy of "no acknowledgement." In addition rename the "QoS" service class to "QoS Ack" service class. |  | 2003-10-28 |  | O
Amann, Keith | 11.2.3.1 | T | Y | The sentence "The algorithm to manage this buffering shall not favor the transmission of buffered frames destined for non-AP QSTAs using APSD mechanism over the transmission of frames destined for non-AP QSTAs not using APSD" has been added at the end of item "a". This sentence is ambiguous, as it is not clear if the implementation is absolutely not allowed to schedule in this manor, or if the implementation simply must provide for "fair" scheduling of the associated stations. | If the intent of this sentence is to disadvantage devices operating in an APSD mode, then the sentence should be removed as it is overly restrictive on an implementation, and should be left to the implementor. If the sentence is simply trying to indicate that a preferred implementation with be "fair" as it relates to scheduling, then it needs to state this rather than use words like "shall not favor". I believe the sentence needs to be removed entirely, as it places restrictions on an implementation that actually will reduce the ability of a client to power save. |  | alternative resolution. Change in the cited sentence the second occurance of "frames" to "equal or higher priority frames". The intent is not to disadvantage APSD stations, but to prevent APSD stations from gaining unfair advantage over non-APSD stations. | D5.1 | 2003-08-26 |  | O | C
Amann, Keith | Annex A | T | Y | EDCF/EDCA has no support for power saving when transferring data to a QSTA that wishes to operate in a power saving mode. The use of legacy power saving is inadequate due to the potential real time requirements of the traffic destined for the QSTA. APSD is declared as an optional feature in this annex, but would meet the needs of those stations previously described. | Change the definition of APSD in the PICS to be mandatory, thereby adding a QOS capable power save mechanism to EDCF/EDCA. |  | Comment declined. The consensus was to make it optional as not all users of the technology are expected to use it. |  | 2003-11-11 |  | D
Amann, Keith | Annex D | T | Y | The default MIB values for dot11EDCFTableCWmin and dot11EDCFTableCWmax bound the contention window excessively, and will result in increased collision probabilities with large station populations. | Change the default MIB values assigned to access categories 1, 2, and 3 to reduce collision probabilities. |  | comment rejected. The default values are purposely tighly bounded so that for products "out of the box" will have good throughput. If an AP detects the presence of high priority traffic and/or large station population in the BSS, the AP should adjust the values accordingly. |  | 2003-08-27 |  | D | C
Benveniste, Mathilde | general | E | Y | The name 'EDCA' to refer to the QoS-enhanced distributed channel access mechanism is misleading and may be confusing to those familiar with 802.11-1999 and/or following TGe activities till now. | For reasons of consistency and clarity, I would like to suggest that we go back to the name used by TGe for the past 2.5 years, namely, 'EDCF'. |  | comment declined. |  | 2003-08-27 | editor requested to craft appropriate explaination for "recommended disposition" Editor's explanation: While the editor appreciates the concern of the commentor, the editor also feels that this is a standard that will be referred to in the future, and the name should reflect what it is, rather than what it was called (mistakenly) at one time. | D | C
Benveniste, Mathilde | 9.9.1.3 | T | Y | The specification of the EDCF backoff rules is not upward compatible. Legacy traffic performs better than EDCF BE traffic. An upward compatible specification was voted into the standard in Jan ’02, per doc 01/408r3. It was subsequently removed without technical discussion/justification and without a vote on this topic. | Adopt the EDCF backoff rules proposed in doc 03/149r1 |  | Resolved by resolution to comment 717. |  | 2003-11-11 |  | D
Benveniste, Mathilde | 9.9.1.5 | T | Y | Differentiation among EDCF classes is inadequate. For upward compatibility reasons, at least two out of the four ACs must share the same AIFS, thus contending with one another. | Privileged access can be used for further differentiation. Normative Text for Privileged Access 9.9.1.5 Backoff Procedure ... If the backoff procedure is invoked because of a failure event (either reason c or d above) the value of CW[AC] shall be updated before invoking the backoff procedure: a) if the short or long retry count for the STAQSTA has reached aShortRetryLimit or aLongRetryLimit respectively, CW[AC] shall be reset to CWmin[AC]. b) Otherwise, 1) if CWmax[AC] is greater than CWmin[AC] and CW[AC] is less than CWmax[AC], CW[AC] shall be set to the value (CW[AC]+1)*2-1; 2) if CWmax[AC] is less than CWmin[AC] and CW[AC] is greater than CWmax[AC], CW[AC] shall be set to the value (CW[AC]+1)/2-1;* 3) if CW[AC] is equal to CWmax[AC], CW[AC] shall remain unchanged for the remainder of any retries. ____________________ * Implementors are cautioned not to set CWmax[AC] at a value too low for the contention level. |  | reject - without supporting evidence to indicate that the addition of this feature would bring improved network performance to a significant number of scenarios, the group does not feel that the tradeoff of the risk of adding the feature and the risk of causing unstable network behavior is low enough to warrant acceptance of the proposed change |  | 2003-09-16 |  | D | C
Jose, Bobby | 9.9.2.4.2 | T | Y | "Admission control depends on the vendor's implementation" the standard should if possible specify criteria to avoid this, if the admissibility of a stream is outside the scope of the standard this text does not serve any normative purpose. The text gives the impression that processing a TSPEC request at the HC is optional, however the PICS indicate that both HCCA and T. The resolution to my comment for LB 51 is not acceptable. For reference here is the resolution to my similar comment for LB51 "The group believes the commenter was actually referring to clause 9.10.2.4.2 and is responding in that context. Comment declined as it impacts the optional/mandatory status of the HCF and eDCF. The current text describes a standard that provides the best tradeoff of cost, performance, and ease of implementation that the task group has found. Furthermore, we believe the text accurately reflects this tradeoff, and therefore, this standard meets a broad spectrum of market needs for QoS and guarantees interoperability among all implementations" This resolution seems to be wrong because the optional and mandatory status is defined in the PICS, and based on draft 5.0 as well as the draft for LB 51 both HCF CCA and eDCF (EDCA)is Mandatory. Well if the group wants to make it optional please update the PICS appropriately. | Remove section 9.9.2..4.2. or change it to the following. Admission control in general depends on the available channel capacity, and the bandwidth requirements of a given TS (Note that link conditions, retransmission limits and efficiency of scheduler are all indicated in the above) . All of these criteria affect the admissibility of a given TSPEC. If a HC receives a TSPEC request from an associated STA and has sufficient resources to admit the STA, then the TSPEC shall be admitted. |  | Comment declined. The commentator is referred to PICS item QP3 that states that HCF controlled channel access schedule generation and management is mandatory. |  | 2003-11-11 |  | D
Jose, Bobby | General | T | Y | The HC should be able to use any of its valid channel access schemes to communicate with legacy STA, using frame formats that can be interepreted by legacy STA. For example if the HC 's policy dictates that TCP frames of a particular port to a specific legacy STA is the highest priority, then HC should for example be allowed to use HCCA for transmissions to a STA. | Insert appropriate normative text or Reject the comment if the draft already allows this. |  | comment rejected. The draft does not preclude this functionality. |  | 2003-08-27 |  | D | C
Jose, Bobby | 7/9 | T | Y | There are two types of traffic categories/QOS models, parameterised and prioritised. The former is supported through TSPEC and the later as traffic classes. HCF supports two channel access schemes EDCF and polled access, have different performance under different sceanarios. The standard should allow the use of both QOS models with HCF polled access scheme. QSTA that wants to make use of polled access for connection less prioritised traffic, use the QOS control field to make TXOP requests. However the QOS control field indicates the TXOP/Queue Size for one TID/flow, while to make prioritised scheduling decisions the HC needs information about all the priorities. its complicated not efficient to callculate an approx tspec for a prioritised flow. I have to rejecting the resolution to my comment in LB 51. Using QOS control field in frames or QOS NUll allows to communicate the requirement of only a single flow a scheduler implementation needs updated information of each flow to make the decision and it need not take more than one frame to do this. | Include Normative text , that introduces a queue state information element, that may be sent as a management frame, and indicates the queue size for each traffic category, and some text requiring the HC to allocate TXOP, based on certain criteria. |  | comment declined. The functionality is already supported, and although the proposed change may provide some improvement in efficiency, the additional complexity is not warranted. STAs may send QoS Data frames and/or QoS Null frarmes to indicate queue state. |  | 2003-08-27 |  | D | C
Jose, Bobby | 7.3.2.15 | T | Y | Access Policy should not be a part of traffic specification, What does it mean use HCCA without the use of EDCA, EDCA is required for HCCA to function correctly. According to the PICS both HCCA and EDCA are mandatory, is that no longer the concensus position if so update the PICS. How does the client determine which access is better at a given instant/scenario ? | Remove Access policy from tspec signalling. |  | comment declined. The Access Policy specifies the access method to be used for the traffic stream only, as indicated in the paragraph preceding table 20.4 within clause 7.3.2.15. EDCA may be used to convey TSPECs for HCCA streams. Nowhere in the draft is there the phrase "use HCCA without EDCA". |  | 2003-08-26 |  | D | C
Jose, Bobby | General | E | Y | Move all informative texts to annexures, instead of qualifying the clause headings. |  |  | alternative resolution. It will be done as much as is practical, but there should not be an absolute requirement that all informative text appear in annexes. |  | 2003-08-26 |  | O | C
Kuehnel, Thomas | 7.2.3.1 | T | Y | It is unclear how the QoS capability element is used. It creates Beacon Overhead and is only used for specific modes | make QoS capability element optional and convey the information during signalling |  | Alternate resolution. Incorporation of 03/743r0 removes the element. |  | 2003-08-28 |  | O
Kuehnel, Thomas | 7.3.2.20 | T | Y | More Data Ack field is unclear | remove |  | Declined. Provides an optimization when there are no pending frames to be sent by the AP. |  | 2003-10-29 |  | D | C
Kuehnel, Thomas | 7.3.2.20 | T | Y | Queue request field relates only to specific modes | remove convey this informationa s part of signalling for modes it is relevant to |  | The cited subfield is part of an element which will be sent in every beacon. The element is present in every beacon as it contains the EDCA Parameter Set Count which is used by the QSTA to determine if it is using the latest announced set of values for MIB attributes. |  | 2003-08-28 |  | O
Kuehnel, Thomas | 7.3.2.20 | T | Y | Since TXOP request field is used for polling only it creates unnecessary overhead | remove should be conveyed as part of signalling |  | The cited subfield is part of an element which will be sent in every beacon. The element is present in every beacon as it contains the EDCA Parameter Set Count which is used by the QSTA to determine if it is using the latest announced set of values for MIB attributes. |  | 2003-08-28 |  | O
Kuehnel, Thomas | 7.3.20 | T | Y | Q Ack is unclear | remove |  | Comment declined.The role of Q-Ack has been clearly described. The commenter is invited to provide more information as to what aspect needs further clarification. |  | 2003-08-28 |  | D
Soomro, Amjad | 9.9.2.4 | T | Y | p82, lines 19-20. If low data rate TS, such as voice call, operates at low data rate for range and/or robustness reason then this requirement calls for allocation of several times larger TXOPS. This is certainly not desirable in all circumstances. Thoug min PHy rate has been negotiated the maximum size MSDUs are uncommon in voice applications | Remove the requirement to minimally allocate TXOPs to transmit maximum size frames at the lowest PHY rate negotiated. |  | Alternate Resolution. Change the sentence as "Additionally, the minimum TXOP duration shall be at least the time to transmit one Maximum MSDU Size successfully at the minimum PHY rate as specified in the TSPEC . If Maximum MSDU Size is not specified in the TSPEC then the minimum TXOP duration shall be at least the time to transmit one Nominal MSDU Size successfully at the minimum PHY rate." |  | 2003-11-11 |  | O
Soomro, Amjad | 7.3.2.16 | T | Y | The classifier Mask description is ambiguous and it is not clear to the author. | Rewrite the definition of the classifier mask and make it clearer. |  | comment declined. It is not clear what aspect the commenter wants further clarification and is invited to provide more information. |  |  | Commenter volunteers to bring clarifying text, after discussions with other members. | D
Soomro, Amjad | 7.3.2.13 | T | Y | Applications such as video are quite tolerant to frame loss conditions and yet an HC may drop an admitted stream due to frame loss condtions. In order to ensure interoperability and better expression of traffic stream requirements, acceptable frame loss rate for the traffic stream needs to be communicated between HC and a QSTA. | Add 'Acceptable Frame Loss Rate' parameter in TSPEC. This could be an optional parameter. |  | Comment declined. The commenter is invited to provide more information about the functionality. |  |  | The clause should have been 7.3.2.15. Commenter volunteers to bring a contribution. | D
Soomro, Amjad | 7.1.3.1.3 | T | Y | Concept of WDS has not been introduced | Remove all references to WDS. Use concept of DS if needed |  | Declined. The concept of WDS has been present in the base standard. For any further clarification, the commenter is advised to refer to Task Group m. |  | 2003-10-29 |  | D | C
Soomro, Amjad | 7.1..3.1.8 | T | Y | line 5-7. The sentence is not clear | Clarify the intent of the sentence |  | Declined. The ballot resolution group felt that the paragraph is clear. |  | 2003-11-11 |  | D
Soomro, Amjad | 7.1.3.1.8 | T | Y | lines 9-14. Qulafy the conditions that these rules apply when to QBSS is in operation. | Change as indicated. |  | Alternate resolution. Resolved by resolution to comment 273 which deletes "with zero user priority" and the behavior becomes identical to that of a non-QoS BSS. | D5.2 | 2003-10-29 |  | O | C
Barber, Simon | 7.4.2 | T | Y | DLPs require inventing a complete new mechanism for negociating association, where we already have 2 such mechanisms (associations for ESS and IBSS). The existing mechanisms are more complete, and provide for security. We should not allow this new mechanism without first considering making the required additions to allow a station to use IBSS management frames while connected to an AP to achieve the same effect as these DLP messages. | remove all references to DLP from the document. | Ad hoc group on clause 7 | Comment declined. There is no association in an IBSS. DLP improves efficiency of transfer of data between two STAs. Furthermore, STAs will not be able to take full advantage of the features of enhanced access mechanisms. |  | 2003-05-28 |  | D | C
Barber, Simon | 9.1.3 | T | Y | HCF provides worst service delivery than EDCF in most cases. HCF guarantees data will be delayed, in particular when it comes from a source that is not synchronized with the AP. In addition by bunching delivery of QoS frames this causes further delays in processing in the network due to the fact that a media processor can't process all these frames delivered at once instantaneously. These synchronization effects build up in the network causing HCF to have a significantly worse effect on typical VoIP applications than at first imagined. EDCF does not have these latency problems in the common case. In addition the HCF situation gets worse when multiple streams with differing periodicities are in use (e.g. different voice codecs). This will commonly add a delay of one whole frame period in each direction to a voip call - again making the typical case for HCF very bad. EDCF does not suffer from any of these problems caused by synchronization. | remove HCF. | Tge Ad Hoc April | Comment declined. The purpose of HCF is to provide a unified mechanism for both contention based and polled access. The purpose of polled access is to provide MSDU transport according to a specified service schedule/TSPEC. EDCF will not be able to provide this, especially under heavily loaded scenarios. What happens in polled access is that delay becomes less stochastic than it is with EDCF. Finally, polled access provides integrated services; EDCF provides priortized access. These are different types of QoS, and different mechanisms are needed for that. | D4.4 | 2003-05-01 |  | D | C
Brennan, Jim | 9.10.2.4.2 | T | Y | There are inconsistantcies between the TSPEC request being optional and the PICS stating that HCF is mandatory. | Make the TSPEC request mandatory. |  | Comment is declined as it impacts the optional/mandatory status of the HCF and E-DCF. The current text describes a standard that provides the best tradeoff of cost, performance and ease of implementation that the task group has found. Furthermore, we believe the text accurately reflects this tradeoff, and therefore this standard meets a broad spectrum of market needs for QoS and guarantees interoperability among all implementations.” |  | 2003-03-12 |  | D | C
Chesson, Greg | 7.3.2.15, Annex I | T | Y | TCLAS and Annex I should be mandatory. This is a nice design and is needed by both HCF and EDCF APs. | just replace "normative" by "mandatory" in 7.3.2.16 and Annex I. | Ad hoc group on clause 7 | Alternate Resolution. TCLAS in itself will be optional to be transported in ADDTS Action frames. However, Annex I will be made normative. | D4.5 | 2003-05-21 |  | O | C
Cooklev, Todor |  | T | Y | no error-correction mechanism is specified in the draft | I recommend a packet-based error-correction mechanism. Here is why: (1) real-time signals such as speech and video while requiring less latency, can tolerate more bit errors; If only a few bits in a packet body are in error, the packet may be used. (2) It makes sense to use a packet-based error correction mechanism (as opposed to bit-based FEC). One packet-based FEC is: for every three packets, send one parity packet. If one (out of the four) packet is lost, it can be completely reconstructed without any retransmissions. | Feb adhoc | Comment declined. It may be reconsidered by the group if the author submits a specific proposal. Traditionally such mechanisms have been done in the transport layer, and the group considers this a preferred implementation. |  | 2003-02-27 |  | D | C
Green, Patrick | 9.10.1.7.2; line 11 | T | Y | four variables' should be 'five variables' in Table 20.13; from line 11 | Change four to five; add [AC] to each variable | Ad hoc group on clause 9.10.1 | Alternate resolution. Instruct the editor to remove Distributed Admission Control and references therein from the draft. | D4.4 | 2003-05-15 |  | O | C
Housley, Russell | 7.3.2.20 | T | Y | When should the Random Data Information element be included? The document offers no information to help an implementor determin when to include it and when to omit it. | Insert the missing guidance. At a minimum, reference clause 7.4.2.3. | Ad hoc group on clause 7 | Alternate resolution. Delete Random Data Information | D4.4 | 2003-05-15 |  | O | C
Housley, Russell | 7.4.2 | T | Y | How do a pair of stations determine whether encryption is needed on the direct link? Extra round trips could be avoided if the DLP included an assertion of the type of encryption that the sending station intened to use (None, WEP, TKIP, CCMP, etc). | Include an indication of the encryption protocol that the sender wants to use in the DLP request action body and DLP response action body. I believe that this can be done in a manner that does not require the TGe document to wait for the TGi document to be finished. At a minimum, if the Privacy bit is set in the Capability Information, indicate the encryption protocol that is going to be used. Also, include an error that indicates unsupported encryption protocol. | Ad hoc group on clause 7 | Comment declined. Out of scope of TG. However Tgi has provided a mechanism for encryption. |  | 2003-06-23 |  | D | C
Housley, Russell | 10.3.13.3.2 | T | Y | Include a result code that indicate that an unacceptable encryption protocol was requested. This is a companion to my technical comment on clause 7.4.2. | Add additional result code. |  | Comment declined. Out of scope of the TG. |  | 2003-06-24 |  | D | C
Lefkowitz, Martin | 7.4.2.2 | T | Y | The AP needs to have control over whether any particular DLP connection can be established or not | Change the defintion of not allowed status to this DLP connection is not allowed by BSS policy. | Ad hoc group on clause 7 | Alternate resolution: Change it to "Not allowed in the BSS" | D4.6 | 2003-05-28 |  | O | C
Lefkowitz, Martin | 7.4.2.2 | T | Y | The AP needs to have control over the security policy of the DLP connection | If adding the RSN IE the the DLP request and Response is not procedurually appropriate, Add text that states that the security policy for both the STA's as well as the security policy of the connection must be acceptable to the BSS, then fix it later when the two task groups drafts merge. Add another status defintion stating that the security policy specified in the DLP connection is not acceptable to the BSS. | Ad hoc group on clause 7 | Comment declined. Out of scope of TG. However Tgi has provided a mechanism for encryption. |  | 2003-06-25 |  | O | C
Lefkowitz, Martin | 9.10.1.6 | T | Y | Saying that a non QOS AP must retransmit the the frame before trying another frame is different behavior than the 1999 spec. Some HW implementations allow for this not to be the case. | Take the second paragraph out | Ad hoc group on clause 9.10.1 | Alternative resolution: replace the second paragraph with "If a QSTA or QAP does not use QoS data types when transmitting frames to a particular receiver address, once an initial attempt, excluding internal collisions, has been made to transmit a frame, it shall not transmit other data frames to that receiver address until the first frame is either successfully transmitted or discarded. It may, however, transmit other frames to different receiver addresses." | D4.1 | 2003-01-17 |  | O | C
Mani, Mahalingam | 9.10.2.4.2 | E | Y | Language implies TSPEC request management and QAP polling to be optional. | Change language to indicate that both are mandatory at AP. |  | Comment declined. The text correctly reflects the status fo the draft. |  | 2003-07-27 |  | D | C
Mishra, Partho | 5.4.5 | T | Y | The utility of this MAC layer service is questionable and adds unnecessary complexity. | Remove all references to "support for higher layer timer synchronization" |  | Comment declined. The increase in complexity is not substantial. It is useful for synchronzing various components within AV applications. | D4.6 | 2003-06-26 |  | D | C
Mishra, Partho | 5.8 | T | Y | The use of the side-link facility requires additional mechanisms to be defined (in TG-i) to allow secure encrypted communication on side-links. | Make the support for side-link optional. Add a extended capability bit that allows a STA to indicate whether it supports side-link communication. | Feb adhoc | Comment declined: the mandatory feature in the AP is that it must support the signaling (which can mean tht the QBSS can always decline to permit sidelinks) and is already optional at the non-AP QSTA. |  | 2003-02-27 |  | D | C
Mishra, Partho | 6.1.1.1 | T | Y | There may be environments in which it is not necessary to use all 16 TIDs (8 TCids and 8 TS-ids). It would add greater flexibility to allow QSTAs to implement a variable number of traffic categories based on the specific usage environment. The 11e/D4.0 spec does not allow this. | Add a capability negotiation mechanism that allows a QSTA to advertise the number of supported TIDs - e.g. 2/4/8/16 | Feb adhoc | Comment declined. There is no set number of traffic streams to be implemented. A fixed number of access categories, however, need to be implemented to be able to carry various types fo traffic. |  | 2003-07-23 |  | D | C
Mishra, Partho | 7.1.3.4.1 | T | Y | There is no explicit discussion of sequence number generation rules for broadcast/multicast packets. QSTAs are supposed to use one mod-4096 counters for every unique TID and destination address. Does this mean that a separate sequence number space for each multicast address/TID combination? | Assign sequence numbers for multicast packets from the single mod-4096 counter used for generating packets to Non-QoS STAs. | Ad hoc group on clause 7 | Alternate resolution. Add to the subclause: "The sequence number for frames with a broadcast/multicast receiver address, may be set to any value." | D4.1 | 2003-01-17 |  | O | C
Mishra, Partho | 7.1.3.5 | T | Y | A QSTA can indicate either TxOP duration or queue size. The HC may prefer receiving either a TxOP or a queue size indication, depending on the scheduling algorithm. | Add an extended capability bit to allow a QAP/HC to signal which form of indication it prefers, and for a QSTA to signal which form of indication it supports (if a QSTA supports only a single one of these 2 options) | Ad hoc group on clause 7 | Alternate resolution. Instruct the editor to implement this solution using a new information element rather than capabilities bits. Also move the QACK bit here. | D4.4 | 2003-05-15 | Editor's comment: Text in 9.10.2 has been updated for this. | O | C
Mishra, Partho | 7.1.3.5.5 and 7.1.3.5.6 | T | Y | A QSTA can use an encoding of 255 to specify an unknown or unspecified queue size in the QoS control field of a QoS-Null or QoS-Data frame. It would make sense to define a similar encoding if a QSTA were to be allowed to specify the requested Tx duration in the QoS control field of a QoS-data frame. | Modify definition of encoding to allow the use of the value 255 to indicate an unknown or unspecified TxOP duration. | Ad hoc group on clause 7 | Comment declined. The "unknown" or "unspecified" value has been removed for queue size field. An HC has no way to determine how to use an "unknown" or an "unspecified" value for its scheduling. If a STA is not sure of what value it should use, it can err on the wrong side and choose a value that fits at least one MSDU or it may choose to encode it as 0. |  | 2003-03-13 |  | D | C
Mishra, Partho | 9.1.5 | T | Y | This clause makes reference to dynamic fragmentation. This can cause problems in interoperability with legacy receivers. | Remove all references to "dynamic fragmentation". |  | Alternate resolution. Replace the added sentence in paragraph 1 of the subclause by "QSTAs may use fragmentation to use the medium efficiently in consideration of the duration available in granted TXOPs, as long as the rules in 9.4 are followed." | D4.6 | 2003-06-18 |  | O | C
Mishra, Partho | 9.10.1.6 | T | Y | The second paragrahph of this clause seems to impose an undue restriction - e.g. the 802.11 MAC does not have a similar prohibiition. | Delete the second paragraph or add text that justifies the need for this restriction. | Ad hoc group on clause 9.10.1 | Resolved by resolution to comment 63 | D4.1 | 2003-01-17 |  | O | C
Mishra, Partho | 9.10.1.7 | T | Y | The concept of distributed admission control is appealing. However, there has not been enough analytical or simulation results presented to justify its stability and robustness. It is always possible to instead use a centralized QAP mediated admission control mechanism. | Remove all references to distributed admission control. | Ad hoc group on clause 9.10.1 | Comment accepted. | D4.4 | 2003-05-15 |  | D | C
Mishra, Partho | 9.10.2.2 | T | Y | Line 42 says that "a QSTA shall enforce the TBTT constraints during eDCF TxOPs". This seems like an unnecessary restriction. E.g. the 802.11 MAC does not require a QSTA to enforce TBTT constraints when generating a fragment burst. | Remove this requirement. | Tge Ad Hoc April | Comment declined: The use of enforcement of TBTT constraints for E-DCF allows for scheduling that minimizes jitter. In addition, this is vital for power save, since a STA in doze awakens every TBTT; without such a constraint the STA would not be able to use power save effectively. |  | 2003-05-01 |  | D | C
Mishra, Partho | 9.10.2.2.1 | T | Y | Line 25-28 describe how a STA may generate a QoS-Null frame to indicate that it has completed transmission. The use of this method leads to a less efficient use of the medium than allowing the HC to "implicitly" discover that the channel is idle. | Delete all references to the generation of "QoS-Null" frames after a QSTA has completed its transmissions. | Tge Ad Hoc April | Comment declined."Implicit" behavior may generate error conditions that are injurious to the maintenance of QoS, and the use of a QoS null frame provides an affirmative signaling to end the TXOP, and thereby allows the HC to allocate the time to other traffic as opposed to assume that the QSTA is simply not transmitting. If we relied only on PIFS, the HC might simply be failing to detect a transmission, in which case, the HC would erroneously terminate the TXOP. |  | 2003-05-01 |  | D | C
Mishra, Partho | 9.10.2.2.2 | T | Y | The generation of a CF-Poll addressed to itself with a Duration of 0 by the QAP allows the NAV value to be reset. Therefore, it is not clear that the method described in the second clause of this paragraph is useful. | Delete the second paragraph of this clause. | Tge Ad Hoc April | Comment declined. The intention of paragraph 2 is to allow responding to an RTS frame even when the NAV value is non-zero, which was not allowed in the base standard. Also see comment number 1127. |  | 2003-05-01 |  | D | C
Mishra, Partho | 9.10.2.3.2 | T | Y | The generation of a CF-Poll addressed to itself with a Duration of 0 by the QAP allows the NAV value to be reset. Therefore, it is not clear that the method described in the second clause of this paragraph is useful. | Delete the second paragraph of this clause. | Tge Ad Hoc April | Comment declined. In the case of a CF-Poll with a Duration of 0, the use of an RTS/CTS, is particularly useful in a DLP transfer where the NAV can be set at or near the vicinity of the intended recipient. |  | 2003-05-01 |  | D | C
Mishra, Partho | 11.2.3.2 | T | Y | Clause d) talks about the use of a PS-Poll frame by a APSD STA. It is not clear that this is a useful feature. E.g. a APSD STA could operate in non power save mode or operate in non APSD power save mode if it required prompt data delivery. | Remove Clause d). |  | The point of this mechanism is to permit a non-QAP QSTA to request traffic at beacon intervals that do not correspond to the "Wakeup Beacon" previously specified by the non-QAP QSTA. Alternate Resolution. Add a sub-"bullet" to clause 11.2.3.1 stating "A QAP that receives a PS-Poll from a non-QAP QSTA operating in APSD mode, shall follow the frame delivery rules as defined in clause 11.2.1.4, item f.". | D4.3 | 2003-03-13 |  | O | C
Mishra, Partho | 11.4.3 | T | Y |  | Allow the originator and recipient of a Tspec setup request to negotiate the value of the TS-id assigned for the new traffic stream. | Feb adhoc | Comment declined. There is no rationale provided for the change, nor is there a specific method proposed. |  | 2003-02-27 |  | D | C
Mishra, Partho | 9.10.2 | E/T | Y | Lines 40-42 say that a "HC always perform delivery of queued broadcast and multicast frames following DTIM Beacons in a CFP". It is always possible that a QAP may choose to not use CFP at all. In this case, BW/MC packets would be delivered following DTIM Beacons during a CP. | Clarify text. |  | Alternate resolution. The phrase "in a CFP" has been deleted. | D4.5 | 2003-06-25 |  | O | C
Mishra, Partho | 9.10.2.1.1 | E/T | Y | Line 26 says - "HC shall wait for one PIFS period". However, this behavior should be optional. | Change text to "HC may wait for one PIFS period". | Tge Ad Hoc April | Alternate resolution: "The HC shall wait for at least one PIFS period." | D4.4 | 2003-05-01 |  | O | C
Mishra, Partho | 7.1.3.2 | E | Y | In Clause c) 3), the text refers to "the duration of the entire burst as determined by the STA" | Modify text to "the duration of the entire burst as determined by the QSTA/HC" | Ad hoc group on clause 7 | Alternate resolution. Incorporate the changes in document 03/093r1. |  | D4.1 |  | O | C
Mishra, Partho | 7.1.3.2 | E | Y | In Clause d), the text refers to "the Duration/ID field is set to the duration of the entire burst" | Modify text to "the Duration/ID field is set to the duration of the entire burst + a single slot time" | Ad hoc group on clause 7 | Alternate resolution. Incorporate the changes in document 03/093r1. |  | D4.1 |  | O | C
Mishra, Partho | 9.10.2.4 | E | Y |  | Most of the text in this section is informational and should be moved to the Appendix. |  | Comment declined. While the editor agrees with the commenter, the editor wants to wait until the next round of comments as he would like to unify admisison control and would like to wait until issues are resolved. |  | 2003-07-27 |  | D | C
Mishra, Partho | 11.2.3.1 | E | Y |  | Clarify the rules for delivering Broadcast/Multicast frames in the presence of APSD capable STAs |  | Alternate Resolution (per comment 1073). Add a sub-"bullet" to clause 11.2.3.1 stating "Broadcast/multicast frame delivery shall follow the frame delivery rules defined for broadcast/multicast frames as defined in clause 11.2.1.4". Additionally, add the statement "APSD shall only be used to deliver unicast frames to a QSTA" to clause 11.2.3 at an appropriate location. |  | D4.3 | Editor's comments: Inserted the first part of the text in 11.2.3 rather than in 11.2.3.1 as I thought it belongs to the lead-in paragraph. | O | C
Moore, Tim | 5.8 | T | Y | The direct link protocol is not secure | Either remove direct link or add security to the protocol |  | Security is beyond the scope of the TG. However, Tgi has already defined a mechanism which can be used. |  | 2003-06-23 |  | D | C
Moore, Tim | 5.8 | T | Y | DLP is allowed to be initiated by the AP, if this is allowed then message 3 from QSTA-1 to the AP is needed to inform the AP whether QSTA-1 can handle the DLP request. Normally message 1a and 2a can be used to inform the AP that the stations cannot handle DLP at this time, QSTA-1 by not sending the request, QSta-2 by a refused in the status field of message 2a | Remove support for AP initiating DLP | Feb adhoc | Comment accepted. Remove the following sentence from 5.8 "By omitting the first step (1a), this protocol can also be invoked by the AP to set up a Direct Link between two associated QSTAs. " | D4.3 | 2003-02-27 |  | O | C
Moore, Tim | 7.4.2.3 | T | Y | The DLP probe containing a destination mac address, Source message address and random data, the dest and source are not required since it is in the MAC header and the random data doesn't add anything | Remove dest, source mac address and random data fields from DLP probe | Ad hoc group on clause 7 | Alternate Resolution. Delete the subclause. | D4.4 | 2003-05-15 |  | O | C
Moore, Tim | 7.1.3.1.7 | T | Y | Why DLP not allowed when section 5.8 talks about power management and DLP | Either allow power save and DLP or remove power save from 5.8 or clarify what the purpose of the power save discussion is in 5.8 | Ad hoc group on clause 7 | Comment declined. The description about Power Save in 5.8 talks about setting up a DLP when a STA is in a power-save mode. However, once a DLP is set, the STA shall be awake. |  | 2003-01-17 |  | D | C
Sanwalka, Anil | General | t | y | I don't believe that the group acknowledgment feature is needed for a majority of QoS applications. Having it even as an option will force the cost of all implementations to increase significantly. I believe that the same functionality can be achieved by adding an unacknowledged service and then implementing group acknowledgements as a higher layer function (in the SME) if necessary. | Remove Group Acknowledgement. |  | Comment declined. The consensus of the group is that the channel efficiency afforded by the Group ACK outweighs its complexity considerations, and its optionality allows for flexible implementations or none at all if desired. |  | 2003-03-13 |  | D | C
Sanwalka, Anil | 6.1.4 (Fig 11.1) | t | y | Decryption (WEP) being done after GroupAck reordering will prevent the use of a hardware decryption engine doing decryption as bits are being received. It will require that packets be stored in memory and decryption be done as a memory to memory process which will introduce additional latency in the receive process. | Remove Group Acknowledgement. | Feb adhoc | Comment declined. Nothing precludes implementing Group ACK in hardware, and Group ACK is optional. |  | 2003-02-27 |  | D | C
Sanwalka, Anil | 7.2.1.8 | t | y | No rules for RA and TA are specified in 7.2.1.3. An ACK frame only has one address. | Remove Group Acknowledgement. | Ad hoc group on clause 7 | Alternate resolution. The comment is resolved by comment #44. As for the recommended change, the task group believes that the Block Acknowledgement mechanism provides increased efficiency as required by the PAR. | D4.4 | 2003-03-26 |  | O | C
Sanwalka, Anil | 9.11 | t | y | I don't believe that the group acknowledgment feature is needed for a majority of QoS applications. Having it even as an option will force the cost of all implementations to increase significantly. I believe that the same functionality can be achieved by adding an unacknowledged service and then implementing group acknowledgements as a higher layer function (in the SME) if necessary. | Remove Group Acknowledgement. | Ad hoc group on clause 9.11 | reject. The membership has shown broad support for the Group Ack mechanism. |  | 2003-01-17 |  | D | C
Sanwalka, Anil | 7.2.3.9 | t | y | This clause implies that a Probe Request contains information indicating that a probing STA is requesting QoS information. I don't see a description of the Probe Request. | Provide the new frame format for a Probe Request indicating that the transmitting STA is requesting QoS information. | Ad hoc group on clause 7 | Alternate resolution. Delete the last sentence of the second paragraph. The requesting mechanism is in the 802.11d standard. The ad hoc group felt that given the nature of the dynamicity of the QoS IEs, it is more beneficial to have them in all probe responses from QAPs. | D4.4 | 2003-04-09 |  | O | C
Sanwalka, Anil | 7.3.2.14 (Pg 44, ll 18-24) | t | y | Nominally a beacon period can be ~65 seconds. A 2 octet value may not be sufficient to hold the budget or the load for a maximum sized beacon interval. | Modify the text in clause 7.3.1.3 to indicate that the maximum beacon interval for a QBSS is 2047. | Ad hoc group on clause 7 | Alternate Resolution. Delete Distributed Admission Control and all the references to it therein. | D4.4 | 2003-05-15 |  | O | C
Sanwalka, Anil | General | t | y | My understanding of APSD was that it was intended to provide power save time resolution lower than a beacon period for periodic streams. However the current definition does not provide that and it is really no better than PS-Polling. | Remove APSD. |  | Alternate resoluton. Incorporate the text in 03/107r2. | D4.4 | 2003-05-15 |  | O | C
Sanwalka, Anil | 9.11.3 | t | y | There is no defnition of "when the originator is ready to receive an acknowledgement". No normative behavior has been defined to specify how the MAC determines when. | Remove Group Acknowledgement. | Ad hoc group on clause 9.11 | alternative proposal. The membership has shown broad support for the group ack mechanism, and therefore the mechanism should be maintained. Make an editorial change by rewording 4th sentence in 9.11.3 to read "The originiator request acknowledgement of outstanding Block ACK frames by sending a AckReq frame." | D4.3 | 2003-03-12 | Ad hoc group's initial recommendation: reject. There is broad support for the Delayed Group Ack. However, the leader of the group decided to review the action on this and withdrew the resolution. | O | C