## Title
Title | 802.11 TGn FRCC Comments Resolution Spreadsheet
Doc Reference | 11-04-0343r10
Author | Adrian P Stephens (FRCC Chair), Intel Corporation
Email | Adrian.p.stephens@Intel.com

## Revision History
Revision | Date | Author | Change
0 | 2004-03-17 | Adrian Stephens | Created from 11-04-0242r5
1 | 2004-03-17 | Adrian Stephens | Comments included from 11-04-0241r0
2 | 2004-03-17 | Adrian Stephens | Updated During March 17 2004 afternoon TGn session
3 | 2004-03-18 | Adrian Stephens | Updated during March 18 2004
4 | 2004-03-23 | Adrian Stephens | Updated during FRCC telecon
5 | 2004-04-06 | Adrian Stephens | Comments included from 11-04-0444r0 Updated at 6 April 2004 FRCC telecon
6 | 2004-04-20 | Adrian Stephens | Updated at 20 April 2004 FRCC telecon
7 | 2004-04-28 | Adrian Stephens | Updated to include additional compatibility/bugs comments
8 | 2004-05-04 | Adrian Stephens | Added Allert's comments
9 | 2004-05-04 | Adrian Stephens | Updated during FRCC telecon and subsequently for editorial comments
10 | 2004-05-07 | Adrian Stephens | Added Gunter's and Bruno's comments

## Summary of Status
Count of Name | Doc | Pri
| CC |  |  | CC Total | FR |  |  | FR Total | UM |  |  | UM Total | Grand Total
Status | 1 | 2 | 3 |  | 1 | 2 | 3 |  | 1 | 2 | 3
Accept |  |  | 2 | 2 | [8 empty] | 2
Closed | 23 | 27 | 41 | 91 | 7 | 1 | 4 | 12 | 20 | 17 | 18 | 55 | 158
deffered |  |  | 2 | 2 | [8 empty] | 2
Duplicate |  | 2 | 3 | 5 | [5 empty] | 3 |  | 3 | 8
Open |  | 4 | 3 | 7 | [6 empty] | 3 | 3 | 10
Respectfully declined |  | 4 | 6 | 10 | [6 empty] | 2 | 2 | 12
Withdrawn |  | 2 | 3 | 5 | 1 |  |  | 1 |  | 4 | 2 | 6 | 12
Grand Total | 23 | 39 | 60 | 122 | 8 | 1 | 4 | 13 | 20 | 24 | 25 | 69 | 204

## Comments
# | Name | Doc | Ref | Item | Comment | Proposed resolution | FRCC resolution | E, TN, TY | Pri | Status
1 | Bruce Edwards | CC | 11-03/814r17 | 1.4 | Make an explict statement in each CC specifying it as mandatory or optional | Explicit statement in each CC |  | E | 1 | Closed
2 | Bruce Edwards | CC | 11-03/814r17 | 2 | Definition of interoperable is subsumed by backward compatible. The support of both these terms is required in 11-03/813r9. As such interoperable is redundant. | Move the definitions into 11-03/813r9. Define what level of interoperability is required. |  | TY | 3 | Closed
3 | Dmitry Akhmetov | CC | 11-03-0814r14 | 3.4.1 | Common comment for all MAC SAP Measurements: Most of CC require calculation of the type: something divide by simulation time. I’d like to note that simul;ation time global (for the whole simulation) and simulation time local ( for particular traffic flow) may be different: In my simulation I give 1 second at the beginning of simulation to the TCP flows to establish TCP connection. So, the other flows start activity a second after the beginning of simulation. Thus, simulation time term should be used very carefully. Or to define the that all traffic flows starts at one time. |  |  | TN | 2 | Closed
4 | Bruce Edwards | CC | 11-03/814r17 | 4 | The usage of the PRI column is inconsistent. Pick one nomenclature and use it. | Use H, M, L for priority level |  | E | 1 | Closed
5 | Allert van Zelst | CC | 11-02/814r16 | 5 | Missing IM on Adjacent Channel Interference (ACI) | Add: "For the rates simulated in CC67 show PER versus ACI curves. The SNR must be set to the value where the PER without ACI (see curves obtained from CC67) equals 1%. Averaging should occur over a minimum of 100 packet errors down to 1% PER." |  | TY | 3 | Withdrawn
6 | Colin Lanzl | CC | 11-03/814r16 | 5, new IM | Following my comments above from the Usage Model Common Conditions, we need to specify all PHY-related common conditions here. | Add a new entry, IM6 “Implementation Loss” to the impairments table, with the description text: “Use a lumped value of 2dB to account for all the PHY impairments such as I/Q imbalance and filter losses.” |  | TY (will vote no unless resolved) | 3 | Closed
7 | Colin Lanzl | CC | 11-03/814r16 | 5, new IM | Following comments from the FRCC telecons, we need to specify PHY antenna conditions here. | Add a new entry, IM7 “Anntena Configuration” to the impairments table, with the description text: “The antennas at each end of any link shall be a uniform linear array of isotropic antennas with no antenna coupling, each separated by one-half wavelength, all having the same vertical polarization. For MIMO systems, there will be more than one antenna for any end of the link; for SISO systems, there will be only one.” |  | TY (will vote no unless resolved) | 3 | Closed
8 | John Ketchum | CC | 11-03/814r16 | 6 | Content of section 6 is redundant and unneeded | Delecte section 6. If clarifications are needed add them to the CCs |  | E/TN | 2 | Closed
9 | Siti, M.; Valle,S.; Vlantis, G. | CC | 11-02-0814r17 | All CCs | The CC document does not mention explicitly the antenna separation required for simulations. PHY layer results of different proposals can be not consistent, if the same antenna separation is not used. For the purpose of comparison, one set of antenna characteristics (e.g. uniform linear array, isotropic elements, l/2 spacing, no antenna coupling, vertical polarization) should be specified in the CCs. Different configurations should be allowable under the standard. | Colin Lanzl proposed a new IM7 to avoid modifying the Channel Model document. See Doc. 11-04-240r0 for the text of the impairment. |  | TN | 2 | Closed
10 | Herve Bonneville | CC | 11-03-814r16 | Authors list | Typo error on e-maill address | Replaced by following: bonneville@tcl.ite.mee.com |  | E | 1 | Closed
11 | Patrik Eriksson | CC | 814r16 | C51 | Not clear how CC51 shall be addressed by adaptive rate proposals. The number of average rates can be very high. | For adaptive rate proposals, specify the range of achievable rates or, if possible, state the achievable rates in a closed form expression. |  | TN | 2 | Closed
12 | Colin Lanzl | CC | 11-03/814r16 | CC 11 | Missing simulation scenario. | Add the text: “None required” to the simulation scenario column. |  | E | 1 | Closed
13 | Fischer, Matthew | CC | 11-03/0814r17 | CC11 | This criteria is too broad. | Limit the compatibility to 802.11a and 802.11g. | add the words "if any" … | TY | 3 | Closed
14 | Bruce Edwards | CC | 11-03/814r17 | CC11 | Interoperability is subsumed within backwards compability and is not mentioned in the text. | Remove interoperability from this CC. A more meaningful measure is presented in CC15. |  | TY | 3 | Closed
15 | Masahiro TAKAGI | CC | 11-03/814r17 | CC11 | Backward compatibility should include 802.11g as well as 802.11-1999 (2003) | Change the name of CC11. Add 802.11g to definition. |  | TN | 2 | Closed
16 | Fischer, Matthew | CC | 11-03/0814r17 | CC15 | Scenario 17 and 18 are swapped. | Change 17 to 18 in the T1 definition and 18 to 17 in the T2 definition. |  | TY | 3 | Closed
17 | Masahiro TAKAGI | CC | 11-03/814r17 | CC15 | Legacy impact should be (T1 – T4)/T1 rather than (T2 – T4)/T2. T1 : HT goodput. T2: Legacy goodput T3 : Legacy goodput sharing with HT. T4 : HT goodput sharing with legacy. | Change as specified in the comment |  | E or TY | 3 | Closed
18 | Colin Lanzl | CC | 11-03/814r16 | CC18 | This comparison criterion should apply real-life simulation scenarios. | In conjunction with my comments on the Usage Model document, I recommend that the text of the Simulation Scenario column be deleted and replaced with: “ Simulation Scenarios 1, 4, 6, 9 and 11. Note, the goodput is measured with QoS flows turned on.” |  | TY (will vote no unless resolved) | 3 | Closed
19 | Dmitry Akhmetov | CC | 11-03-0814r14 | CC18 | Question: should backward TCP Ack flow be counted as non-QoS flow. My preference is yes, because fomr the point of MAC view it is just another flow comes from LLC. ( and because it is hard to distinguish backward TCPAck flow in simulation from direct flow, especially in case of DCF CAF) |  |  | TN | 2 | Closed
20 | Herve Bonneville | CC | 11-03-814r16 | CC18 & CC19 | The term "all mandatory scenario" is not relevant, as these CC do not refere to scenarios 9 to 19 | Refers to scenarios 1 to 6. Alternatively remove the label mandatory in scenarios 9 to 19 in Usage Model document |  | TN | 2 | Closed
21 | Bruce Edwards | CC | 11-03/814r17 | CC18-19 | Specification of metrics to be measured are in two colums. Remove one | Make the disclosure column refer to the description. |  | E | 1 | Closed
22 | Fischer, Matthew | CC | 11-03/0814r17 | CC19 | There are too many scenarios required. | Eliminate scenarios 3 (Residential IBSS), 6 (Hotspot), 11 (Co-channel legacy) from the requirement. |  | TY | 3 | Closed
23 | Colin Lanzl | CC | 11-03/814r16 | CC19 | This comparison criterion should apply real-life simulation scenarios. | In conjunction with my comments on the Usage Model document, I recommend that the text of the Simulation Scenario column be deleted and replaced with: “ Simulation Scenarios 1, 4, 6, 9 and 11. Note, the packet loss rate is measured with non-QoS flows turned on.” |  | TY (will vote no unless resolved) | 3 | Closed
24 | Dmitry Akhmetov | CC | 11-03-0814r14 | CC19 | I’d like to note here that we have here a problem. If we devide by total number of MSDUs offered at TX MAC SAP during the simulation than: STA may have 1-30 MSDUS in it buffer when siomulation ends. So, having a 1000 MSUDs transmitted and having 30 MSDUs not transmitted (in queue), for SDTV we will have 0.03 PLR while MAX PLR is 5*e-10^7. So, we might conclude that this flow failed to meet its QoS objectives, but this is not true .!!! So, I guess a more precise definition is required. |  |  | TN | 2 | Closed
25 | Fischer, Matthew | CC | 11-03/0814r17 | CC20 | There are too many scenarios required. | Eliminate scenarios 3 (Residential IBSS), 6 (Hotspot), 11 (Co-channel legacy) from the requirement. |  | TY | 3 | Closed
26 | Colin Lanzl | CC | 11-03/814r16 | CC20 | This comparison criterion should apply real-life simulation scenarios. | In conjunction with my comments on the Usage Model document, I recommend that the text of the Simulation Scenario column be deleted and replaced with: “ Simulation Scenarios 1, 4, 6, 9 and 11.” |  | TY (will vote no unless resolved) | 3 | Closed
27 | Kowalski | CC | 11-03-814r16 | CC20 | Without muddying up things any further, I am wondering if a measure that explicitly separates uplink and downlink flows is needed. | Discuss within group, and see if this needs further subdivision. |  | TN | 2 | Closed
28 | Bruce Edwards | CC | 11-03/814r17 | CC24 | This metric is not very useful for comparison. For example a station which chooses an unreasonably low transmission rate, but uses the medium well will score worse than a station which chooses a high rate, and is slightly inefficient it is usage of the medium. | Remove this CC. | Definition of average rate clarified. | TY | 3 | Respectfully declined
29 | Masahiro TAKAGI | CC | 11-03/814r17 | CC24 | It is not clear enough how to calculate the averate data rate. How to count IFS and backoff? | Clarify. |  | TY | 3 | Closed
30 | Fischer, Matthew | CC | 11-03/0814r17 | CC24 | Adds no value. | Delete the criteria. |  | TY | 3 | Respectfully declined
31 | Colin Lanzl | CC | 11-03/814r16 | CC24 | This comparison criterion should apply real-life simulation scenarios. | In conjunction with my comments on the Usage Model document, I recommend that the text of the Simulation Scenario column be deleted and replaced with: “ Simulation Scenarios 1, 4, 6, 9 and 11.” |  | TY | 3 | Closed
32 | Dmitry Akhmetov | CC | 11-03-814r14 | CC24 | Need precise definition of how the average data rate is calculated. What is time-weighted average of PHY data rates? What should be the expected value of these criteria? This value is highly dependent of scenario configuration, because PHY data rates (if they are adaptive) will vary from STA to STA and so from data flow to data flow. Second point is the way to average: Imagine you have 20 data flows. You recorded (summarize) data rates for every data flow and you know number of received packets. How you will find total average PHY rate? By division of sum of all data rates by sum of all received bits?, i.e. PHY_RATE_EVER = (SUM_ALL_RATES)/(SUM_ALL_RCVD_PKTS) Or you will find average PHY rate per flow and than sum this averages and divide this number by number of flows? |  |  | TN | 2 | Closed
33 | Colin Lanzl | CC | 11-03/814r16 | CC27 | Typo in reference. | Change the text to refer to the channel model document: “For the following channel models [4]:” |  | E | 1 | Closed
34 | Colin Lanzl | CC | 11-03/814r16 | CC28 | Typo in reference. | Change the text to refer to the channel model document: “For the following channel models [4]:” |  | E | 1 | Closed
35 | Colin Lanzl | CC | 11-03/814r16 | CC42 | Missing simulation scenario | Add the text: “None required” to the simulation scenario column. |  | E | 1 | Closed
36 | Allert van Zelst | CC | 11-02/814r16 | CC42 | It is not clear what kind of analysis is meant in "Results should include analysis performed on the transmit waveforms independent of any channel model." | Remove sentence |  | TY | 3 | Closed
37 | Kowalski | CC | 11-03-814r16 | CC42 | Do we really need a sales pitch for “important properties” of preambles here? And what kind of analysis is specified here. | Remove “Summarize the important properties of each part the proposed preambles,” and “Results should include analysis performed on the transmit waveforms independent of any channel model” |  | TY | 3 | Respectfully declined
38 | Colin Lanzl | CC | 11-03/814r16 | CC47 | Missing simulation scenario | Add the text: “None required” to the simulation scenario column. |  | E | 1 | Closed
39 | Bruce Edwards | CC | 11-03/814r17 | CC50 | Not sure how a proposal would have a differentiated throughput on encrypted data versus unencrypted. A random source of data for the goodput should be equivalent for simulation purposes. Effects other than coding would be too implementation dependent to be meaningful. | Remove this CC. |  | TY | 3 | Closed
40 | Colin Lanzl | CC | 11-03/814r16 | CC50 | Missing simulation scenario | Add the text: “None required” to the simulation scenario column. |  | E | 1 | Closed
41 | John Ketchum | CC | 11-03/814r16 | CC50 | Encryption decisions are independent of MAC design | Remove this CC |  | TN | 2 | Closed
42 | Kowalski | CC | 11-03-814r16 | CC50 | Should also identify what needs to be specified over and above 802.11i | Specify what, if anything needs to be changed from 802.11i to meet any changes due to Security. |  | TN | 2 | Closed
43 | Colin Lanzl | CC | 11-03/814r16 | CC51 | Missing simulation scenario | Add the text: “None required” to the simulation scenario column. |  | E | 1 | Closed
44 | Colin Lanzl | CC | 11-03/814r16 | CC51.5 | Missing simulation scenario | Add the text: “None required” to the simulation scenario column. |  | E | 1 | Closed
45 | Colin Lanzl | CC | 11-03/814r16 | CC52 | Missing simulation scenario | Add the text: “None required” to the simulation scenario column. |  | E | 1 | Closed
46 | Allert van Zelst | CC | 11-02/814r16 | CC52 | It is not completely clear what is meant with "List for each channelization.", at least not in combination with the previous sentence: "Show the transmit spectral mask that ALL transmissions in the proposal meet." | Change to: "List the spectral mask requirements for each channelization of the proposal." | Slightly changed, but accepted in principle. | TY | 3 | Closed
47 | Colin Lanzl | CC | 11-03/814r16 | CC58 | There is no need to require simulations over a range of distances to satisfy the requirement to report spectral efficiency. | Change the text to read: “The number of bps/Hz during the PSDU carrying a data MPDU when demonstrating one goodput value of at least 100Mbps. Specify the data rate used during this test.” |  | TY (will vote no unless resolved) | 3 | Withdrawn
48 | Siti, M.; Valle,S.; Vlantis, G. | CC | 11-02-0814r17 | CC59 | The CC document does not include text modification for CC59 proposed by STM (ref. document: 802.11-04/0210r0) and voted in 24 Feb conference. Straw poll (10/8) is reported in the cumulative minutes doc (802.11-02/815r9). Subject was the adoption of no impairments IM2, IM3, IM4 for simulations in this case. Motivation: as MIMO channel is ideal (AWGN), there is no reason to enable all the impaiments here. It would be no more an ideal scenario. | Add following text to CC59 definition: “Frequency offset compensation unit shall be switched off. Perfect timing acquisition, and perfect channel estimation shall be considered. No phase noise modelling is required.” |  | TY | 3 | Closed
49 | Allert van Zelst | CC | 11-02/814r16 | CC59 | Missing "Averaging should occur over a minimum of 100 packet errors down to 1% PER." (see CC67) | Add "Averaging should occur over a minimum of 100 packet errors down to 1% PER." |  | TY | 3 | Closed
50 | John Ketchum | CC | 11-03/814r16 | CC59 | CC59 should be run with no physical layer impairments. Not stated explicitly now. | Add text stating that no physical layer impairments are used in these sims |  | TN | 2 | Closed
51 | John Ketchum | CC | 11-03/814r16 | CC59 | CC59 too many potential antenna configurations | Use a set representative antenna configurations, maybe 5: 1xN, Nx1, N1xN1, N1xN2, N2xN2 |  | TN | 2 | Closed
52 | Siti, M.; Valle,S.; Vlantis, G. | CC | 11-02-0814r17 | CC59 – CC67 – CC67.1 | Text currently specified for PER vs. SNR simulations: “packet length of 1000B” is generic and give rise to confusion. | Replace with: “reference PSDU length of 1000 bytes” similarly to what already specified in 802.11a standard |  | TN | 2 | Closed
53 | John Ketchum | CC | 11-03/814r16 | CC59 + | Bandwidth spec in CC59, CC67, &CC67.1 should be the same | Use spec in CC59: “Note that when computing the SNR, the signal and noise bandwidth shall be identical.” |  | TN | 2 | Closed
54 | Herve Bonneville | CC | 11-03-814r16 | CC59bis | Lack of a CC with same channel conditions than CC59 but without PHY impairments | Include CC as voted on during February 25th FRCC meeting |  | TY | 3 | Closed
55 | Bruce Edwards | CC | 11-03/814r17 | CC6 | A metric which can be stated in any units will not be comparable between proposals. There is no good metric for complexity of implementation. Every proposal will come in with a low complexity measure. | Remove this CC. |  | TY | 3 | Respectfully declined
56 | Kowalski | CC | 11-03-814r16 | CC67 | You should probably have averaging over a minimum 10/x packets were x is the PER. What’s stated here is just inviting a kind of a contest I’d rather not see. IOW, you’re asking for statistical insignificance at the low end of the PER. | Reword “Averaging should occur over a minimum of 100 packet errors down to 1% PER.” |  | TY | 3 | Closed
57 | Kowalski | CC | 11-03-814r16 | CC67 | You should probably have averaging over a minimum 10/x packets were x is the PER. What’s stated here is just inviting a kind of a contest I’d rather not see. IOW, you’re asking for statistical insignificance at the low end of the PER. | Reword “Averaging should occur over a minimum of 100 packet errors down to 1% PER.” |  | TY | 3 | Closed
58 | John Ketchum | CC | 11-03/814r16 | CC67 | Correct spelling of fluorescent | Fluorescent |  | E | 1 | Closed
59 | Colin Lanzl | CC | 11-03/814r16 | CC67, 67.1 | Discussion ongoing | Discussion incomplete but active; I have no recommendation at this time. |  | TN | 2 | Closed
60 | Jeff Gilbert | CC | 11-03-814r16 | CC67.1 | 1% PER operating point is very low and could favor particular proposals, with particular operating points. PER for 11a/g systems typically much higher from collisions alone. Constrains proposals. | Change to 10% or at least add both. |  | TY | 3 | Closed
61 | Jeff Gilbert | CC | 11-03-814r16 | CC67.1 | Rate vs. SNR for given data rate biases results against systems with a discrete rate. | Change to plot Rate*(1-PER) with the rate for each location chosen by the proposal. |  | TY | 3 | Closed
62 | John Sadowsky | CC | 11-03-814r16 | CC67.1 | I personally would like to support Qualcomm’s CC67.1 – however, but not with the 1% PER constraint. It is not that I am against the PER constraint. From a simulation point of view, it would be almost impossible to verify that the system is actually operating at a PER that low. I can tell you that for the idea rate adaptation TP simulations that I’ve done, the PER is on the order of 3-5%. However, I’m only doing 100 simulations for each of 100 channel realizations. In order to do a PER constraint on the order of 1%, I would have to do at least 1000 simulations per channel realization. Yes, you can live with a noisy PER estimate because the noise gets averaged out over the channel realizations. Nonetheless, it could be difficult to realize in practice. |  |  | TY | 3 | Closed
63 | Fischer, Matthew | CC | 11-03/802r13 | CC67.2 | The PER (FER?) should be measured at the highest compliant error-rate (e.g. 10%), since, at the highest spectral efficiencies, the slope PER vs. SNR will be higher in the presence of other nonlinear impairments such as phase noise. | Change 1% in the document to 10%. |  | TY | 3 | Closed
64 | Fischer, Matthew | CC | 11-03/802r13 | CC67.2 | Specify requirement over flat channel and at least one LOS and one NLOS model. | Specify requirement over flat channel and at least one LOS and one NLOS model. |  | TY | 3 | Closed
65 | Patrik Eriksson | CC | 814r16 | CC67.2 | Effect of sample timing offset due to symbol clock offset will depend on length of packets. | Define length of packets in simulation. |  | TN | 2 | Closed
66 | Siti, M.; Valle,S.; Vlantis, G. | CC | 11-02-0814r17 | CC67.2 | Reference PSDU size not specified. | Add: “PER vs. SNR simulations shall be carried out at reference PSDU length of 1000 bytes” |  | TY | 3 | Closed
67 | Jeff Gilbert | CC | 11-03-814r16 | CC67.2 | 1% PER operating point is very low – some PHYs may not choose to optimize that point. Constrains proposals. | Use 10% |  | TY | 3 | Closed
68 | Allert van Zelst | CC | IEEE 11-02/814r16 | CC67.2 | How is the "highest average SNR possible" defined? In the other CC's the SNR is defined as the average baseband equivalent SNR at the input of each RX baseband processing, so basically this could be infinity?! | Remove sentence |  | TY | 3 | Closed
69 | Siti, M.; Valle,S.; Vlantis, G. | CC | 11-02-0814r17 | CC67.2 | Frequency offset is specified in a range from -40ppm to +40ppm. This text is ambiguous and too many simulations can be required in principle, besides it could make it difficult to compare different proposals | Replaced by following: “The two worst case values of exactly -40 ppm and +40ppm for the carrier offset and symbol clock differences at the receiver relative to the transmitter shall be considered for simulations" (or use the -13.7ppm value.) |  | TN | 2 | Closed
70 | Siti, M.; Valle,S.; Vlantis, G. | CC | 11-02-0814r17 | CC67.2 | NLOS/LOS channel condition is not specified | Specify NLOS conditions, as in CC67 and CC67.1 |  | TN | 2 | Closed
71 | Colin Lanzl | CC | 11-03/814r16 | CC67.2 | Discussion ongoing | Discussion incomplete but active; I have small tweaks to my proposal that will be presented at next FRCC telecon. |  | TN | 2 | Withdrawn
72 | Herve Bonneville | CC | 11-03-814r16 | CC67.x | Assessing PHY performances with simulations using one channel and NLOS conditions only is too restictive | Add a simulation incorporating LOS conditions |  | TN | 2 | Respectfully declined
73 | Herve Bonneville | CC | 11-03-814r16 | CC67.x | Including PHY impairmenents will biaises PHY comparisons as it will focus the criteria on how impairments are simulated. | Have a CC without PHY impairments |  | TN | 2 | Closed
74 | Bruce Edwards | CC | 11-03/814r17 | CC7 | A metric which can be stated in any units will not be comparable between proposals. There is no good metric for complexity of implementation. Every proposal will come in with a low complexity measure. | Remove this CC. |  | TY | 3 | Respectfully declined
75 | Masahiro TAKAGI | CC | 11-03/814r17 | CC7 | MAC processing complexity should include 802.11i. | Add 802.11i to the definition. |  | TN | 2 | Respectfully declined
76 | Bruce Edwards | CC | 11-03/814r17 | CC80 | Not sure what this is trying to specify. Is this asking about what changes would need to be made to a legacy phy in order to interoperate better with HT mode? If so, then I think it is meaningless, because legacy devices are already deployed, and not many manufacturers will redesign them to accomodate HT. | Remove this CC. |  | TY | 3 | Respectfully declined
77 | Colin Lanzl | CC | 11-03/814r16 | CC80 | Missing simulation scenario | Add the text: “None required” to the simulation scenario column. |  | E | 1 | Closed
78 | Colin Lanzl | CC | 11-03/814r16 | CC9 | This CC does not reflect what the title states. Simply specifying the RF transmit power doesn’t illuminate the power consumption. | My recollection of this CC is that we ran out of time to deal with it properly. We should either delete the CC entirely or re-structure the deleted second bullet so that it has consensus approval (I prefer delete). |  | TY | 3 | Closed
79 | Bruce Edwards | CC | 11-03/814r17 | CC9 | This CC is very confusing. It claims to be a power estimate, but it only measures EIRP. This assumes a constant efficiency of the transmitter, and that EIRP is the only thing that affects power consumption. This makes no sense to me. | Remove this CC. There is nothing meaningful to be gathered from it. People will need to argue about the power consumption anyway. Different implementation s will make vast differences in the power consumption. |  | TY | 3 | Closed
80 | Fischer, Matthew | CC | 11-03/0814r17 | CC9 | The proposed measurement is ok, but I don’t agree that the results is a power consumption estimate. | Delete this requirement. |  | TY | 3 | Closed
81 | John Ketchum | CC | 11-03/814r16 | CC9 | Transmit power is not power consumption. Everyone’s answer will be the same: 17 dBm | Remove this CC |  | TN | 2 | Closed
82 | Siti, M.; Valle,S.; Vlantis, G. | CC | 11-02-0814r17 | CCxx (new) | A new CC which evaluates the “maximum achievable” performance of the proposed transmission/detection algorithms in non-AWGN channel, i.e. with ideal CSI at Rx and IM2-IM3-IM4 switched “off”. Reason: selection procedure between different proposals would be easier; in principle the same scheme designed to achieve high throughput may show a different robustness to the implementation impairments | Have a CC without PHY impairments (except IM1). The text definition is specified in doc 802.11-04/0210r0. |  | TN | 2 | Closed
83 | Patrik Eriksson | CC | 11-02/814r16 | IM1 | Sentence ‘Specify how PA backoff from full saturation used in the simulation calculated as PA Backoff=-10log10(Average Tx Power/Power at saturation) is computed” is confusing. | Change sentence to: “Specify the PA backoff from full saturation, calculated as PABackoff = ­10 log10(Average TX Power/Psat), used in the simulation |  | E | 2 | Closed
84 | Fischer, Matthew | CC | 11-03/802r13 | IM1 | I am not clear on the aim of this requirement. Is it stating that the only invariant in the simulations of link budget is the Psat of the amplifier? I.e., if it is possible for one system to push 1 dB closer to saturation, then that system has a 1-dB link margin requirement in all simulations? | Please clarify. |  | TY | 3 | Closed
85 | Allert van Zelst | CC | 11-02/814r16 | IM1 | Missing requirements on maximum total TX power and EIRP. | Add: "To make a fair comparison between all proposals everybody has to use the same total TX power and EIRP. The total TX power shall be 40 mW. The maximum antenna gain shall not exceed 6 dB in any 1 MHz of bandwidth. (This is according to the FCC regulations in the 5.15-5.25 GHz band.) |  | TY | 3 | Closed
86 | John Ketchum | CC | 11-03/814r16 | IM1 | Confusing language in definition. “Specify how PA backoff from full saturation used in the simulation calculated as PABackoff = –10 log10(Average TX Power/Power at saturation) is computed. | Simulation should be run at oversampling rate of at least 4x. Use RAPP power amplifier model as specified in document 00/294. Use P-parameter of 3. Specify the PA backoff from full saturation used in the simulation. The backoff is calculated as PABackoff = ­10 log10(Average TX Power/Psat). For this test, Psat is specified to be 25dBm. |  | E/TN | 2 | Closed
87 | Patrik Eriksson | CC | 814r16 | IM2 | Sensitivity to frequency offset and sample timing offset shown separately by CC67.2 | Remove IM2 |  | TN | 2 | Withdrawn
88 | Colin Lanzl | CC | 11-03/814r16 | IM2 IM3 | Discussion ongoing | Discussion incomplete but active; I have small tweaks to my proposal that will be presented at next FRCC telecon. |  | TN | 2 | Closed
89 | Colin Lanzl | CC | 11-03/814r16 | IM4 | Discussion ongoing | Discussion incomplete but active; I have no recommendation at this time. |  | TN | 2 | Respectfully declined
90 | Patrik Eriksson | CC | 814r16 | IM4 | Phase noise PSD at 0 Hz -100 dBc/Hz too aggressive. Integrated phase noise over 8 MHz bandwidth is -44 dBc. This favours non-robust high order modulation proposals. | Change phase noise PSD at 0 Hz to -90 dBc/Hz. |  | TN | 2 | Respectfully declined
91 | Siti, M.; Valle,S.; Vlantis, G. | CC | 11-02-0814r17 | IM5 | The impact of IM5 Noise Figure on the simulation scenarios required for CC59 – CC67 – CC67.1 – CC67.2 is not clear. PER vs. SNR can be simulated setting the desired SNR at the receiver side, providing the required noise variance. NF is not used in this case. | Delete IM5 from CC document or better specify why it is needed |  | TY | 3 | Closed
92 | Colin Lanzl | FR | 11-03/813r9 | 3.1 | This section needs to be completed. | Add table entries for R2-R9. |  | E | 1 | Closed
93 | Colin Lanzl | FR | 11-03/813r9 | 4 | Old reference for channel models. | Change reference [4] to: “IEEE 11-03/940r2, TGn Channel Models”. |  | E | 1 | Closed
94 | Coffey, Sean | FR | 11-03/813r09 | FR1 | The functional requirement states “measured in the context of the simulation scenario #16 “. What does this mean? Scenario 16 has positions 0,0 to 0,200 and cites two of the six channel models of table 1 (11-03/802r13).. Are simulations to be conducted at all positions with each channel model? Does 100 Mbps have to be achieved at all of these points or at only some points? | The requirement is far too complicated as written. Suggested alternative: “Demonstrate at least one set of conditions under which 100 Mbps at the top of the MAC SAP can be achieved. Provide all relevant information to document this.” |  | TY | 3 | Closed
95 | John Ketchum | FR | 11-03/813r9 | FR1 |  | Remove “Add usage model…” |  | E | 1 | Closed
96 | John Ketchum | FR | 11-03/813r9 | FR2 |  | Add reference to Sim Scen 16 |  | E | 1 | Closed
97 | Herve Bonneville | FR | 11-03-813r9 | FR2 | Functional requirement does not specify a simulation context | Add reference to the simulation context #16 |  | E | 1 | Withdrawn
98 | Fischer, Matthew | FR | 11-03/0813r9 | FR4 | The terms backwards compatible and interoperable are not well defined. The definition provided in the comment field for backwards compatible, I believe, actually describes the concept of backwards interoperable. Interoperable should refer to the ability to exchange data. Compatibility should refer to the concept of sharing the medium –– see the protection mechanism within 802.11g for an example of a form of compatible behavior. | Provided complete definitions for the terms interoperable and compatible so that the requirement is understandable. Propose that interoperable means the ability to exchange data and compatible means ability to share the environment such that both types of STA can use some of the air time to exchange data with other like-STA and be successful some of the time. |  | TY | 3 | Closed
99 | Bruce Edwards | FR | 11-03/813r9 | FR4 | Needs definition of interoperable. What level of interoperability is acceptable? | Remove requirement, or define what the metric is. |  | E | 1 | Closed
100 | Fischer, Matthew | FR | 11-03/0813r9 | FR5 | The terms backwards compatible and interoperable are not well defined. The definition provided in the comment field for backwards compatible, I believe, actually describes the concept of backwards interoperable. Interoperable should refer to the ability to exchange data. Compatibility should refer to the concept of sharing the medium –– see the protection mechanism within 802.11g for an example of a form of compatible behavior. | Provided complete definitions for the terms interoperable and compatible so that the requirement is understandable. Propose that interoperable means the ability to exchange data and compatible means ability to share the environment such that both types of STA can use some of the air time to exchange data with other like-STA and be successful some of the time. |  | TY | 3 | Closed
101 | Bruce Edwards | FR | 11-03/813r9 | FR5 | Needs definition of interoperable. What level of interoperability is acceptable? | Remove requirement or define what the metric is. |  | E | 1 | Closed
102 | Fischer, Matthew | FR | 11-03/0813r9 | FR7 | This requirement is worded too vaguely to interpret. What are the 802.11e options? Are the options HCCA and EDCA? Are the options BlockAck and Power Save? If, for example, BlockAck is one of the options, then does this requirement mean that exactly those frame types and format that are used in the BlockAck mechanism specified in 802.11e shall be used? Or is just the feature itself required in spirit? | Provide a list of the “options”. Clarify whether the implementation of such options is in spirit, or exactly according to the frame format and behavior specifications in 802.11e (which draft of e – isn’t it still a moving document?) or is required to in fact, interoperate with 802.11e “legacy” equipment, which does not really exist? | We change the word "options" in FR7 to "amendment" in order to show that the TGn amendment is built on a baseline that includes 802.11e. | TY | 3 | Closed
103 | Bruce Edwards | UM | 11-03/802r13 | All | The document does not have a consistent page width | Fix it |  | E | 1 | Closed
104 | John Ketchum | UM | 11-03/802r12 | Appendix 1 | No use for reuse | Remove appendix 1 | Adopt proposal 1 from 11-04-0461r0 | TY | 3 | Closed
105 | Bruce Edwards | UM | 11-03/802r13 | Applications | Real world TCP throughput is dependent on window size. The effects of packet loss on TCP transmissions are very subtle. Proposals which include these effects will be disadvantaged against those that do not. | Specify a pseudo-TCP which has a simpler window model | Add to CC document requirement to disclose the TCP model parameters used and the simulation technology. | TY | 3 | Closed
106 | Bruce Edwards | UM | 11-03/802r13 | Applications | Support addition by Sanjiv Nanda. | Include in text | Accept text as proposed by Sanjiv and shown in r14. Delete previous 3 line. | TN | 2 | Closed
107 | Colin Lanzl | UM | 11-03/802r12 | Applications | The last set of lines before the Application Definitions table ask questions that are central to comparison criteria 18 and 19: these call for measurement of performance of non-QoS and QoS flows. Unfortunately, the questions in this section are the only references in all of the Usage Model document that address the assignment of QoS priorities for UDP (or any other) traffic. There is no other clue in this document that helps anyone trying to simulate their system identify which flows have QoS attributes and the values of those attributes that can be used to accurately simulate proposed systems. This is a major problem with the Usage Model document. | In view of the rather extensive simulations that will be required of proposers, I suggest that a very limited number of actual traffic flows be assigned as QoS flows with reasonable (802.11e-like) priorities. Example, only label HDTV and VOIP flows as QoS, with 802.1D user priorities 5 and 7 respectively, with all other flows assigned as non-QoS flows. | Accept text as proposed by Sanjiv and shown in r14. Delete previous 3 line. | TY | 3 | Closed
108 | John Ketchum | UM | 11-03/802r12 | Applications section | QoS management is determined by proposal | Remove last three lines in Applications section referring to QoS priorities | Accept | TN | 2 | Closed
109 | Herve Bonneville | UM | 11-03-802r12 | Applications, Note on the meaning of "Offered load" a"Protocol | The CC document includes actually a measure of packet loss rate. | The use of the future tense can be suppressed. |  | E | 1 | Closed
110 | Herve Bonneville | UM | 11-03-802r12 | Authors list | Typo error on e-maill address | Replaced by following: bonneville@tcl.ite.mee.com |  | E | 1 | Closed
111 | Colin Lanzl | UM | 11-03/802r12 | Coexistence | It is time for the rubber to meet the road. This section is poorly defined and we've no guidance from 802.19 as to what should be here or even hints as to their thinking. | I recommend we remove this section entirely and deal with it after proposal selection (802.19 have hinted that they’re interested in standards, not in selection criteria). | Alternative. Remove table 6. | TN | 2 | Closed
112 | John Ketchum | UM | 11-03/802r12 | Coexistence section |  | Need to remove |  | TN | 2 | Closed
113 | Colin Lanzl | UM | 11-03/802r12 | Common Conditions | This section and the section 5 of the Comparison Criteria document are in conflict. | I recommend we remove most of this section and add two elements to the impairments in the Comparison Criteria document: Implementation Loss (the penultimate entry in the table in this section) Antenna Configurations (see comments for the Comparison Criteria). However, the table entry on Shadowing is important and should be retained, with the word “not” deleted. Since it deals directly with the shadowing issue by noting that the statistical effect is incorporated into the random placement of stations on the various maps, it belongs in the Usage Model document and is the only part of this section I recommend we retain. | Remove all but the shadowing rows in the common conditions and remove the word "not" from the shaddowing row. | TY | 3 | Closed
114 | John Ketchum | UM | 11-03/802r12 | Common conditions | Phy layer impairments are being taken care of elsewhere | remove | Remove all but the shadowing rows in the common conditions and remove the word "not" from the shaddowing row. | TY | 3 | Closed
115 | Herve Bonneville | UM | 11-03-802r12 | Common conditions | Lack of instructions as to how to abstract the PHY in system simulation | Output of TGn Simulation Methodology Ad Hoc committee shall be included. | Add to cc document requirement to disclose the simulation methodology used, including how the PHY and its impairments are modelled. | TY | 3 | Closed
116 | John Ketchum | UM | 11-03/802r12 | Common conditions | Simulation duration sufficient for accurate results needs to be determined by proposer, and justified in proposal | remove |  | TN | 2 | Closed
117 | John Ketchum | UM | 11-03/802r12 | Common conditions | Having non-zero shadowing requires lengthy simulations to average over shadowing ensemble. Sufficient path loss variability reflected in the different locations | Set to 0 |  | TN | 2 | Closed
118 | Herve Bonneville | UM | 11-03-802r12 | Common conditions | "TBD" on simulation duration. | We shall agree on a simulation time |  | TN | 2 | Closed
119 | Colin Lanzl | UM | 11-03/802r12 | Environments | Table 2 indicates (5th row) that mandatory simulation scenario 16 uses channel model C-LOS conditions. In my review of both the Usage Model document and the Comparison Criteria document, I can only find channel models B-NLOS and D-NLOS called out in conjunction with simulation scenario 16. This 5th row is not needed and can either be blanked or removed. Addtionally, a review of the simulation scenarios shows that simulation scenario 11 uses both D-LOS and E-NLOS channel models: an entry for 11 needs to be added to the original 7th row for DLOS. | In the seventh row of table 2, add an entry for simulation scenario 11 (next to 4,9). Remove the 5th row of table 2. |  | E | 1 | Closed
120 | Masahiro TAKAGI | UM | 11-03/802r13 | Interactive Gaming Controller (Table.4) | This controller generate packet every 800micro second. This seems too frequent and typical gaming Controller traffic characteristic is not known, so this shold not be included as a representative traffic. | Remove interactive gaming controller. | We prefer to keep this application, and we invite you to propose alternative parameters that would satisfy you. Proposal: Change rate to 200Kbps, MSDU size to 150B and delay limit to 30ms. (see 11-03-346r0). Vote 0/0. Respectfully decline. | TY | 3 | Closed
121 | Colin Lanzl | UM | 11-03/802r12 | Mappings between Applications, Environment, Channel Model, Use Case, Usage Model and Simulation Scenario | The channel model document has been approved. | The second and third sentences should be changed to read: "Channel models have been defined in 11-03/940r2, TGn Channel Models, with 6 channel models. Each environment will map to a pair of channel models." |  | E | 1 | Closed
122 | Colin Lanzl | UM | 11-03/802r12 | References | Reference 5 is out of date. | Change reference [5] to read: "11-03/940r2, TGn Channel Models". |  | E | 1 | Closed
123 | Bruce Edwards | UM | 11-03/802r13 | Scenario 1 | Are the peer-to-peer transfers in the same channel as the AP transfers? | Specify that all STAs operate on the same channel. If the channels are different, remove them from the simulation scenario. | Add to CC requirement to disclose the total channel width used in each MAC CC. | TY | 3 | Closed
124 | John Ketchum | UM | 11-03/802r12 | Simulation Scenarios | Insufficient specification of the application of multiple channel models in a single scenario. See 11-04-0211-00-000n | Use single channel model per scenario | Add a sentence to last para of common conditions: "When creating a channel realization between two STA, the distance between the STA is used to select between LOS and NLOS models according to the breakpoint distance defined in the channel model [??].". Assigned channel model letter to each scenario. | TY | 3 | Closed
125 | John Ketchum | UM | 11-03/802r12 | Simulation Scenarios | Antenna spacings not specified anywhere. | Specify antenna spacing in common sim conditions to be half wave. |  | TY | 3 | Closed
126 | Connors, Dennis | UM | 11-03/802r13 | SS 16,17,18,19 | Since in all of these cases there is only a single STA, MAC simulation becomes much less necessary, as there is no multiple access interference. Also since there is no interaction with a transport protocol (using UDP in this case), simulation is unnecessary. | Make optional Allow theoretical MAC results based upon PHY simulations to be an acceptable alternative to exhaustive MAC simulations | Respectfully declined. Vote 4/9 for the change. | TN | 2 | Closed
127 | Connors, Dennis | UM | 11-03/802r13 | SS1 | Un-interesting simulation. Much simulation time will be involved in this scenario (because the aggregate bit rate is quite high), however 94% of the generated traffic is CBR. Assuming 11e facilities are used (i.e. polling), 94% will be polled and therefore this just becomes an excersice in simulation. | Make optional Allow theoretical MAC results based upon PHY simulations to be an acceptable alternative to exhaustive MAC simulations | For ss1, can theoretical methods subsitute for MAC simulation when presenting a proposal? 4/9 Respectfully declined. | TY | 3 | Closed
128 | Medvedev, Irinia | UM | 11-03/802r13 | SS1 | In list of Destination STAs - STA 10 is repeated twice, the last one should be STA 11 |  |  | E | 1 | Closed
129 | Colin Lanzl | UM | 11-03/802r12 | SS16 | There is inconsistency in the title. The simulations are required to be repeated with the STA at locations in the range of (0,0) to (0,200). We are working on the High-Throughput amendment to the 802.11 standard, not the Long-Range amendment. In conjunction with all the other requirements of the Usage Models and the Comparison Criteria, requiring simulation to distances of 200 meters is silly and not necessary. I've rarely seen published data on rate-range beyond 80 meters. Also, I note that none of the other simulation scenarios use distances beyond 25 meters. | The title should read “Simulation Scenario 16 (Point-to-Point Throughput Test for CC27-28, 58)”. I recommend that the range sentence be changed to read: "The simulation is repeated with the STA at locations in the range of (0,0) to (0,80).” | Should we reduce range from 200m to 80m in SS16? Yes: 4, No: 7. Respectfully declined. | TY | 3 | Closed
130 | Masahiro TAKAGI | UM | 11-03/802r13 | SS19 | The location of STA1 (legacy) and STA2 (HT) is not appropriate to evaluate the backward compatibility of proposed PLCP preambles and headers from the CCA point of view. | Change the location of STA1 (legacy) from (0, 10) to (-10, 0). Location of STA2 (10, 0) shall not be changed | Accepted | TY | 3 | Closed
131 | Colin Lanzl | UM | 11-03/802r12 | SS4 | There are some grammatical errors and inconsistency between the column header and the table. | The sentence reading "The stations are contained in at +/-10 by +/-10 grid." should read: "The stations are contained in a +/-10 meter by +/-10 meter grid." The last column for the STA name: AP should read: "Channel Model: D-LOS or E-NLOS according to channel model selection from STA to AP." |  | E | 1 | Closed
132 | Medvedev, Irinia | UM | 11-03/802r13 | SS4 | Scenario 4 missing STA 21-24 in the list of Data Sources Sc 9 - added STA6 to list of data sources. |  | Respectfully declined. | TN | 2 | Closed
133 | John Ketchum | UM | 11-03/802r12 | SS4 | No use for reuse | Eliminate references to reuse in this scenario. | Adopt proposal 1 from 11-04-0461r0 | TY | 3 | Closed
134 | John Ketchum | UM | 11-03/802r12 | SS4 | Comments on Cisco data on packet sizes no longer relevent | Remove comments on Cisco packet sizes |  | E | 1 | Closed
135 | John Ketchum | UM | 11-03/802r12 | SS4 | Units missing in some rates | Add units to mean rate |  | E | 1 | Closed
136 | John Ketchum | UM | 11-03/802r12 | SS4 STA 6 | Mean rate should be .256 | Change mean rate | Accepted | TN | 2 | Closed
137 | John Ketchum | UM | 11-03/802r12 | SS4 STAs 11-20 | TCP sinks also generate ACKs | Add text that explicitly states that TCP acknowledgment traffic needs to be included. | Add note: "Note: Acknowledgement traffic is generated by TCP sinks, this is not explicitly specified in the simulation scenarios, but it is included in the count of non-QoS flows and measurement of goodput." | TN | 2 | Closed
138 | Colin Lanzl | UM | 11-03/802r12 | SS5 | There is inconsistency between the column header and the table and an extraneous editor’s note. | The last column for the STA name: AP1 should read: "Channel Model: B-LOS or C-NLOS according to channel model selection from STA to AP1." The note between the tables for AP1 and STA1-STA20 should be removed. |  | E | 1 | Closed
139 | John Ketchum | UM | 11-03/802r12 | SS5 | Need to resolve comment about inconsistencies in printing rates |  | Text has been removed as an editorial elsewhere. | TN | 2 | Closed
140 | Connors, Dennis | UM | 11-03/802r13 | SS6 | Same comment as previous. Twenty two of the 52 STAs are CBR, however the fact that the other 30 are TCP / VBR-UDP makes simulation of the scenario more reasonable. | Make optional Reduce the CBR STA count. | Comment withdrawn | TY | 3 | Withdrawn
141 | Colin Lanzl | UM | 11-03/802r12 | SS6 | There is inconsistency in the title and between the column header and the table. | The title should read "Scenario 6 (Hot Spot)". The last column for the STA name: AP1 should read: "Channel Model: E-LOS or F-NLOS according to channel model selection from STA to AP1." |  | E | 1 | Closed
142 | John Ketchum | UM | 11-03/802r12 | SS6 | Too many STAs, simulation is more complex than it needs to be | Reduce number of stations to 25, and increase offered traffic levels proportionately | Straw poll: 6/1 Accept doc 11-04-0460r0: 7/1 | TN | 2 | Closed
143 | Colin Lanzl | UM | 11-03/802r12 | SS9 | There is inconsistency in the title and between the column header and the table. | The title should read “Simulation Scenario 9 (Mixed-Mode BSS)”. |  | E | 1 | Closed
144 | Colin Lanzl | UM | 11-03/802r12 | SS9 | There is inconsistency in the title and between the column header and the table. | The title should read “Simulation Scenario 11 (Co-channel Legacy BSS)”. The last column for the STA name: AP1 should be changed from "Channel Model: see table" to read: "Channel Model: D-LOS or E-NLOS according to channel model selection from STA to AP1." |  | E | 1 | Closed
145 | John Ketchum | UM | 11-03/802r12 | SS9 | TCP sinks also generate ACKs |  | Para was added in R16. | TN | 2 | Closed
146 | Bruce Edwards | UM | 11-03/802r13 | Table 10, 1 | Since this is trying to be a "worse case" home usage, the range is too small. | Increase to at least 25m |  | TN | 2 | Withdrawn
147 | Bruce Edwards | UM | 11-03/802r13 | Table 10,2 | I doubt that there will be IBSS operation in the home for HT. The interesting cases are covered by usage case #1. | Remove this usage case | Consider it an editorial. | TY | 3 | Withdrawn
148 | Bruce Edwards | UM | 11-03/802r13 | Table 10,2 | There is a comment saying that all devices are operating on the same channel. I assume that this is true for all of these usage cases. | Remove the statement here, and place above the table | Addressed in AD3 of CC document. | TN | 2 | Closed
149 | Bruce Edwards | UM | 11-03/802r13 | Table 10,5 | I don't understand the high content of VoIP for a conference room. Also there should be more external access in this case (server FTP or internet access). | Remove VoIP stations | Simulation scenario is optional. | TN | 2 | Withdrawn
150 | Bruce Edwards | UM | 11-03/802r13 | Table 10,8 | Hot spot should include legacy operation. | Convert 50% of the STAs in each application area to legacy. |  | TY | 3 | Respectfully declined
151 | Herve Bonneville | UM | 11-03-802r12 | Table 4 Application Definition | Applications 6 (Video conf) and 7 (internet streaming) have a PLR set to 10-2. This corresponds to one packet lost every 20 s (case 6) or 10 s (case 7). This requirement is too loose. | Set PER limit to 10-4. | Accepted | TN | 2 | Closed
152 | Herve Bonneville | UM | 11-03-802r12 | Table 6 "Usage model definitions" | There is 2 scenarios numbered 18 | The second should be 19 |  | E | 1 | Closed
153 | Herve Bonneville | UM | 11-03-802r12 | Table 6 "Usage model definitions" | Scenarios 9 and 11 are no more used | Remove scenarios 9 and 11 |  | TN | 2 | Withdrawn
154 | Bruce Edwards | UM | 11-03/802r13 | Table 6, 19 | This is probably pessimistic. Netmeeting does run over slower links (DSL < 384Kb) | Do some research and get a good number for this. |  | TN | 2 | Withdrawn
155 | John Ketchum | UM | 11-03/802r12 | Tables 1, 2, & 3 | LOS and NLOS are not arbitrary—are a function of range in each channel models | Remove references to LOS/NLOS | Accepted | TY | 3 | Closed
156 | Bruce Edwards | UM | 11-03/802r13 | Usage Model | I could not understand the sentence starting "Does it make sense point" | Make it understandable. | Text has been removed as an editorial elsewhere. | TN | 2 | Closed
157 | Colin Lanzl | UM | 11-03/802r12 | Usage Models | My issue with this section is the sheer number of mandatory usage models. Comparison criteria 18, 19, 20 and 24 require simulation of all mandatory scenarios (1, 4, 6, 9, 11, 16, 17, 18 and 19). This is excessive and not necessary. | I recommend that the mandatory / optional designation be dropped from the usage models and simulation scenarios and that the simulation scenarios NEEDED for each comparison criteria be explicitly called out in the CC document. This comment will be mirrored in the comments for the Comparison Criteria document as well. The usage models are merely a framework; only the CCs should make the simulation of a particular scenario mandatory or optional. | Accepted | TY | 3 | Closed
158 | Kowalski | UM | 11-03-802r12 | Usage Models | There is still a huge amount of data called for here, that I think will bog the voter down in deciding which proposal is actually better. It is of utmost importance to try to pare down these usage models and simulation scenarios or summarize them succinctly so that voters are not buried in a blizzard of data that will, no doubt lead to contradictory results. | 1. Remove 6, 16, 17, 18 usage models, and all references thereto, or make them optional. I would say the large enterprise and residential models cover enough things for a meaningful comparison. | Vote to accept 0/12 | TY | 3 | Respectfully declined
159 | Masahiro TAKAGI | UM | 11-03/802r13 | VoIP Application (Table.4) | The offered load has range from 0.02 to 0.15 Mbps, but every usage model uses 0.15 Mbps. This means that VoIP packet is generated every 5.33msec. It is too frequenct, we believe that 20msec is typical (G.711 64kbps voice data rate and 160bytes voice data per packet). | If we consider per packet overhead above Link layer, 96 kbps and 240 bytes seems to be an appropriate one | VoIP traffic params: 120B MSDU size, 96kbp, 30ms transport delay | TY | 3 | Closed
160 | Herve Bonneville | FR | 11-03-813r9 | item 2 | Functional requirement does not specify a simulation context | Add reference to the simulation context #16 |  | TN | 2 | Closed
161 | Herve Bonneville | UM | 11-03-802r12 | Authors list | Typo error on e-maill address | Replaced by following: bonneville@tcl.ite.mee.com |  | E | 1 | Closed
162 | Herve Bonneville | UM | 11-03-802r12 | Applications, Note on the meaning of "Offered load" a"Protocol | The CC document includes actually a measure of packet loss rate. | The use of the future tense can be suppressed. |  | E | 1 | Closed
163 | Herve Bonneville | UM | 11-03-802r12 | Table 4 Application Definition | Applications 6 (Video conf) and 7 (internet streaming) have a PLR set to 10-2. This corresponds to one packet lost every 20 s (case 6) or 10 s (case 7). This requirement is too loose. | Set PER limit to 10-4. |  | TN | 2 | Duplicate
164 | Herve Bonneville | UM | 11-03-802r12 | Common conditions | "TBD" on simulation duration. | We shall agree on a simulation time |  | TN | 2 | Duplicate
165 | Herve Bonneville | UM | 11-03-802r12 | Common conditions | Lack of instructions to how to abstract the PHY in system simulation | Output of TGn Simulation Methodology Ad Hoc committee shall be include. | Alternate resolution: Have added a requirement for disclosure of methodology. | TY | 3 | Closed
166 | Herve Bonneville | UM | 11-03-802r12 | Table 6 "Usage model definitions" | There is 2 scenarios numbered 18 | The second should be 19 |  | E | 1 | Closed
167 | Herve Bonneville | UM | 11-03-802r12 | Table 6 "Usage model definitions" | Scenarios 9 and 11 are no more used | Remove scenarios 9 and 11 |  | TN | 2 | Duplicate
168 | Herve Bonneville | CC | 11-03-814r16 | Authors list | Typo error on e-maill address | Replaced by following: bonneville@tcl.ite.mee.com |  | E | 1 | Closed
169 | Herve Bonneville | CC | 11-03-814r16 | CC59bis | Lack of a CC with same channel conditions than CC59 but without PHY impairments | Include CC as voted on during February 25th FRCC meeting |  | TY | 3 | Duplicate
170 | Herve Bonneville | CC | 11-03-814r16 | CC67.x | Assessing PHY performances with simulations using one channel and NLOS conditions only is too restictive | Add a simulation incorporating LOS conditions |  | TN | 2 | Duplicate
171 | Herve Bonneville | CC | 11-03-814r16 | CC67.x | Including PHY impairmenents will biaises PHY comparisons as it will focus the criteria on how impairments are simulated. | Have a CC without PHY impairments |  | TN | 2 | Duplicate
172 | Herve Bonneville | CC | 11-03-814r16 | CC18 & CC19 | The term "all mandatory scenario" is not relevant, as these CC do not refere to scenarios 9 to 19 | Refers to scenarios 1 to 6. Alternatively remove the label mandatory in scenarios 9 to 19 in Usage Model document |  | TN | 2 | Closed
173 | George Vlantis | CC | 11-03-0814r23 | CC67 | In 11-03-0940-02-000n, the fluorescent effect presents has a random character given by the definiton of the “interferer to carrier energy ratio”. In the comparison criteria it would be more informative to select a constant value to be adopted by all the proposers in order to make simulation results more comparable. We propose the selection of X to be equal 0.0203, the average value. | After: "All models should be run without the fluorescent effect but additionally model D should be run with the fluorescent effect on the highest data rate.", add: "The interferer to carrier energy ratio of the fluorescent effect shall be equal to its average value (0.0203). " |  | TY | 3 | Duplicate
174 | George Vlantis | CC | 11-03-814r23 | CC67 | With regard to the latest modifications of CC67 (without rate adaptation), we suggest that the simulations should be run such that "Each packet should use an independent channel realization". This approach is valid when rate adaptation is not used. We propose to append this sentence directly onto the first bullet (non-rate adaptative case). | After: " Plot PER versus SNR averaged over time per receive antennas for PSDUs of length 1000B. Averaging should occur over a minimum of 100 MPDU errors down to 1% PER." Add: "Each packet shall use an independent channel realization." |  | TY | 3 | Duplicate
175 | Xiaolin Lu | UM | 11-03-802r16 | SS2 | p24 traffic table for STA11->STA10. Should it be STA11->AP1? since it is the console for the mp3 application. |  | Respectfully declined. STA10 is the console, and the application at STA11 is controller to console. therefore STA10 is the correct destination. | E | 1 | Closed
176 | Daisuke Takeda | CC | 11-03-0814r24 | CC59 | CC59 does not mention whether synchronization and channel estimation should be ideal or estimated. | It is suggested to add the following text: "Simulations should be conducted using perfect synchrnization and perfect channel esitmation". |  | TY | 3 | Accept
177 | Daisuke Takeda | CC | 11-03-0814r24 | CC67 | CC67 says, "There shall not be any a priori knowledge of the channel at the receiver", however, it does not mention synchronization. | It is suggested to modify the text to: "There shall not be any a priori knowledge of the channel or synchronization at the receiver". |  | TY | 3 | Accept
178 | Daisuke Takeda | CC | 11-03-0814r24 | All CCs related to MAC simulations | For fair comparison, synchronization and channel estimation should be mentioned in the CCs related to MAC simulation. Synchronization and channel estimation should be ideal for simplification to the MAC and PHY simulation. | It is suggested to add the following text: "Simulations should be conducted using perfect synchrnization and perfect channel esitmation". | Accepted | E | 1 | Closed
179 | Masahiro Takagi | CC | 11-03-0814r24 | CC3 | The title of CC3 asks which of usage models 1 and 4 are covered at HT rate, and the definitions and disclosure items make reference to the mandatory usage models. | Change the title of CC3 from "List which of usage models 1 and 4 are covered at HT rate" to "List of usage models covered at HT rate", and remove references to 'mandatory' usage models. | Ed: make title contents of CC3 | E | 1 | Closed
180 | Masahiro Takagi | UM | 11-03-0802r17 | Table 3 | Simulation scenarios that include applications requiring 10e-4 or 10e-7 PLR (Packet Loss Rate) would take excessive amount of simulation time to determine if the simulated traffic meets the QoS objective or not. | Whilst there is a footnote to acknowledge that these PLRs will not be measureable, there should be a clarifiying statement of how a simulation should determine whether the QoS requirements have been met in these cases. |  | TY | 3 | Open
181 | Bjerke, Bjorn | CC | 11-03-0814r24 | CC67.1 | For consistency with CC67.2, replace channel model F with channel model E. This way, performance comparisons with and without carrier frequency and timing offset can be readily made between CC67.1 and CC67.2 | Replace channel model F with channel model E. |  | TN | 2 | Open
182 | Shtin Sergey | CC | 11-03-0814r24 | CC27 | I think the definition of data rate which is used for transmittnig of PLCP header should be added here | For example:"Minimal supported data rate is defined for transmitting of PHY related information (PLCP header, training information, etc.)" |  | TN | 2 | Open
183 | Shtin Sergey | CC | 11-03-0814r24 | sub-clause 5 | Is the absence of effective loss value correct? I cannot find it in UM doc too. |  |  | TN | 2 | Open
184 | Lanzl,Colin | UM | 11-03-802r17 | ALL | It would be best if the sections of this document were numbered; this comment process is difficult without section numbers. | Add section numbers at least to the important sections of the document (for example, Introduction, Applications, Use Cases, Usage Models, Coexistence, Simulation Scenarios and so forth). | Accepted | E | 1 | Closed
185 | Lanzl,Colin | UM | 11-03-802r17, 11-03-940r2 | Simulation Scenarios | This comment is a placeholder to capture the FRCC agreement to defer resolution on this issue until the May '04 session. There is a discrepancy between the simulation scenarios and the channel model document. In the channel model document, the angle of arrival and angle of departure are fixed at 45 degrees to the normal of the array. A cursory inspection of the simulation scenarios in the usage model document will show that the angles of arrival and departure are not fixed: they are random, determined by the locations of the STA in communication. Presentations have been made that indicate channel capacity varies with AoA / AoD. | There are two issues to be resolved: one consists of deciding whether lifting the restriction on AoA / AoD in the channel model document is reasonable and does not involve a large computational burden; the second consists of deciding how the STA in each simulation scenario are to be oriented. For the first issue, there will be presentations in the May '04 session that will address the problem. For the second, I propose that we adopt the simplest orientation approach: that is, all STA have their antenna arrays aligned in parallel with the x-axis. Since the placement of each STA was random, this effectively randomizes the AoA/AoD without causing undue difficulties in manually assigning array orientations to every STA in every simulation scenario. For the point-to-point simulation scenarios, state that the normals of the arrays are aligned, facing each other. |  | TY | 3 | Open
186 | Lanzl,Colin | CC | 11-03-814r24 | Section 5, IM4 | The specification provides a pole-zero phase noise model but fails to give both the equation and the zero value, while referencing a corner frequency; it is inconsistent. | Provide either the reference to the presentation from which this was drawn (04/177r0) or the equation with pole and zero values clearly defined (preferred). | cut & paste equation from last slide of reference | E | 1 | Closed
187 | Siti, M.; Valle,S.; Vlantis, G. | CC | 11-03-814r24 | CC67 | In 11-03-0940-02-000n, the fluorescent effect has a random character given by the definiton of the “interferer to carrier energy ratio”. In the comparison criteria it would be more informative to select a constant value to be adopted by all the proposers in order to make simulation results more comparable. We propose the selection of X to be equal 0.0203, the average value. (See 11-04-444r0) | After: "All models should be run without the fluorescent effect but additionally model D should be run with the fluorescent effect on the highest data rate.", Add: "The interferer to carrier energy ratio of the fluorescent effect shall be equal to its average value (0.0203). " | accepted 6/3 | TY | 3 | Closed
188 | Siti, M.; Valle,S.; Vlantis, G. | CC | 11-03-814r24 | CC67 | In CC67 (bullet #1+F3: non- rate adaptative case), we suggest that the simulations should be run such that "Each packet should use an independent channel realization". This approach is valid when rate adaptation is not used. We propose to append this text. (See 11-04-444r0) | After: "Plot PER versus SNR averaged over time per receive antennas for PSDUs of length 1000B. Averaging should occur over a minimum of 100 MPDU errors down to 1% PER." Add: "Each packet shall use an independent channel realization." |  | TY | 3 | deffered
189 | Siti, M.; Valle,S.; Vlantis, G. | CC | 11-03-814r24 | CC67 | In CC67 (bullet #2: rate adaptative case), a single channel realization should be adopted for a time that is much longer that the packet length, in order to evaluate rate adaptation algorithms. The present version of CC67 specifies the use of at least 100 independent channel realizations BUT their duration is not specified. (See 11-04-444r0) | After: "The throughput shall be averaged over at least 100 independent realizations of the channel". Add: "Each one 10 times the channel coherence time in duration". | original accepted 7/5 | TY | 3 | deffered
190 | Mori, L.; Vlantis, G. | CC | 11-03-814r24 | CC3 | CC3 is badly broken. "Name" and "Definition" fields are inconsistent. UM Scenarios #1 and #4 are specified in the "Name", whereas "mandatory scenarios" (that no longer exist) are specified in the "Definition". The aggregate bandwidth of UM Scenario #1 is much less than 100Mbps, so no one can report Scenario #1. | Delete "1 and 4" from "Name" field, and/or delete "mandatory from "Definition" field, and/or specifiy that the Scenarios that have more than 100Mbps throughput be used (e.g. 4, 5, 16, etc.) | Report the goodput metrics achieve in ss 1,4,6 | TY | 3 | Closed
191 | Vlantis, G. | CC | 11-03-814r24 | CC3 | The "Simulation Scenarios" field needs to filled in. | Fill "Simulation Scenarios" field with the outcome of previous Comment. | Yes, 1,4,6 | TY | 3 | Closed
192 | Vlantis, G. | CC | 11-03-814r24 | CC3 | The "Disclosure" field refers to "mandatory" usage models. | Delete the word "mandatory" and make consistent with previous Comments. | Accept | TY | 3 | Closed
193 | Vlantis, G. | CC | 11-03-814r24 | CC15 | The "Disclosure" field refers to "Legacy Impact" and "Legacy Share" parameters which are no longer defined. | Replace field with "Report results as defined in this CC." | Accept | TY | 3 | Closed
194 | Vlantis, G. | CC | 11-03-814r24 | CC51 | In the "Disclosure" field, it is not specified what the adaptive proposals should report for CC51. | Add the text, "For adaptive proposals, report results as defined in this CC." |  | E | 1 | Closed
195 | Vlantis, G. | CC | 11-03-814r24 | CC58 | UM Scenario #16 specifies that either Channel Model B or D will be specified by the referring CC. CC58 doesn't specify CM B or D (or both). | In the "Simulation Scenario" field, specify CM B or CM D". |  | TY | 3 | Withdrawn
196 | Vlantis, G. | CC | 11-03-814r24 | ADs | There are two "AD2"s in the "Number" field of Section 3, "Additional Disclosures", pg.5. | Renumber the "Additional Disclosures" | accepted | E | 1 | Closed
197 | Vlantis, G. | FR | 11-03-813r12 | FR7 | Typo: "ammendment" in the "Requirement" field. | The OED, Noah Webster, and the Word spell-checker agree: "amendment" | accepted - although may choose to live with the error if no technical changes are required to the adopted R12 | E | 1 | Closed
198 | Van Zelst, Allert | CC | 11-03-814r24 | 4.5 | Missing subsection number for heading "PHY Rates" | Add subsection number | Accepted | E | 1 | Closed
199 | Van Zelst, Allert | CC | 11-03-814r24 | CC59 | "Note that when computing the SNR, the signal and noise bandwidth shall be identical" is redundant since the SNR is already defined in Section 2 | remove sentense | Accepted. Reference to section 2 also added. | E | 1 | Closed
200 | Van Zelst, Allert | CC | 11-03-814r24 | CC67 | Missing "… and transmitter" in "There shall not be any a priori knowledge of the channel at the receiver" | Change in: "There shall not be any a priori knowledge of the channel at the transmitter and receiver" |  | TN | 2 | Open
201 | Kleindl, Günter | UM | 11-03/802r17 | simulation scenarios | Considering cost, data rate requirements and available space for multiple antenna integration, it is unrealistic to assume that all VoIP phones will be equipped with a high throughput air interface | convert all stations running only VoIP applications into legacy stations |  | TY | 3 | Open
202 | Bruno Jechoux & Herve Bonneville | CC | 11-03-0814r24 | CC19 | Reference 11-04-0489r0. Include scenario 6 in CC19 |  |  | TY | 3 | Open
203 | Bruno Jechoux & Herve Bonneville | CC | 11-03-0814r24 | CC20 | Reference 11-04-0489r0. Include scenario 6 in CC20 |  |  | TY | 3 | Open
204 | Bruno Jechoux & Herve Bonneville | CC | 11-03-0814r24 | CC19 | Reference 11-04-0489r0. Make CC19 Mandatory. |  |  | TY | 3 | Open

## Comment Sources
Commenter | Date | Reference | Status
Patrik Eriksson | March 16, 2004 | 11-04-0234r1 | Comments included from reference. These replace comments made to FRCC committee at request of the commenter (ref email of March 15, 2004).
Allert Zelst | March 16, 2004 | 11-04-0285r0 | Comments were originally submitted to the FRCC by email. The referenced document does not make any changes to those original comments, included above.
Siti, M.; Valle,S.; Vlantis, G. | March 16, 2004 | 11-04-0317r0 | Comments included from reference.
Coffey, Sean & Connors, Dennis | March 16, 2004 | 11-04-0322r0 | Comments included from reference
Fischer, Matthew | March 17, 2004 | 11-04-0324r0 | Comments included from reference
Bruce Edwards | March 16, 2004 | 11-04-0330r0 | Comments included from reference
Masahiro TAKAGI | March 16, 2004 | 11-04-0333r0 | Comments included from reference
Medvedev, Irina | March 11, 2004 | Email to FRCC chair | Editorial comment included
Medvedev, Irina | March 11, 2004 | Email to FRCC chair | Editorial comment included
Akhmetov, Dmitry | March 9, 2004 | Email to FRCC chair | Comments included
Gilbert, Jeff | March 9, 2004 | Email to FRCC chair | Comments included
Eriksson, Patrik | March 8, 2004 | Email to FRCC chair | Comments now superceded by 11-04-234r1
Ketchum, John | March 5, 2004 | Email to FRCC chair | Comments included
Lanzl, Colin | March 2, 2004 | Email to FRCC chair | Comments included
Kowalski, John | Feb 25, 2004 | Email to FRCC chair | Comments included
Herve Bonneville | March 17, 2004 | 11-04-0241r0 | Comments included from reference
George Vlantis | April 6, 2004 | 11-04-0444r0 | Comments included from reference
Xaiolin Lu | April 27, 2004 | Email to FRCC chair | Email comment included
Darren McNamarra | April 27, 2004 | Email to FRCC chair | Email comment included
Sergey Shtin | April 27, 2004 | Email to FRCC chair | Email comment included
Bjorn Bjerke | April 27, 2004 | Email to FRCC chair | Email comment included
Colin Lanzl | April 27, 2004 | Email to FRCC chair | Email comment included
George Vlantis | April 27, 2004 | Email to FRCC chair | Email comment included
Allert Zelst | April 27, 2004 | Email to FRCC chair | Email comment included (Missed in error from R7)
Gunter Kleindl | May 7, 2004 | Email to FRCC chair | Email comment included
Bruno Jechoux | May 7, 2004 | 11-04-0489r0 | Comments included from reference powerpoint presentation