## Comments
Project # P802.11e/D8.0
CID | Name | Comment Number | Vote | Page | Sub-clause | Line Number | Type of Comment | Comment | Proposed Change | Resolution (for ballot resolution use only) | Comment Recirculated? (Y/N/NA) (for ballot resolution use only) | Date
9 | Adachi, Tomoko | ADACHI/9 | neg | 12 | 6.1.1.2 | 21 - 24 | technical | Here it is explained to use a TSPEC with a user priority subfield value equal to the TID value minus 8 when the MLME has not provided QoS parameter values. In the third paragraph in clause 11.4.6, it says that if no TSPECs are available or the TSPEC is rejected by the HC, the MSDUs should be sent using the EDCA with AC set to AC_BE. Is the explanation in 6.1.1.2 saying to set up the TSPEC by the MAC with the user priority subfield as TID minus 8 as in clause 11.4.6, or is it explaining to apply TID minus 8 to outgoing MSDUs themselves before the TSPEC setup challenged by the MAC is completed? In 11.4.6, what kind of cases is it saying by no TSPECs available? Such as response timeout the case? Is it covering also the time while challenging to setup the TSPEC by the MAC? | Clarify the explanations in clauses 6.1.1.2 and 11.4.6. | Counter - KANDALA/26 removes the text.
24 | Amann, Keith | Amann/6 | neg | 85 | 9.9.3.2 | 6 | technical | This clause states that the QAP may aggregate admitted TSPECs for a single non-AP QSTA through the use of the "Aggregation Field". Although this type of behavior may be convenient for the scheduling algorithm, this can have ad adverse impact on the applications that originally requested the TSPECs as they may have dramatically divergent requirements in terms of TSPEC scheduling. | Remove the sentence "The HC may aggregate admitted HCCA TS for a single non-AP QSTA and establishes a Service Schedule for the non-AP QSTA". This makes it clear that the non-AP QSTA is the controlling entity as far as aggregation is concerned, and removes the ambiguity as to when the QAP can, or cannot, perform aggregation. | accepted.
30 | Amann, Keith | Amann/12 | neg | 34 | 7.2.3.6 | 1 | technical | For a (re)association request sent with a ADDTS request QOS action, it is not clear what happens in terms of association if (1) the TSPEC is unacceptable, or (2) the QAP chooses to "suggest" a different TSPEC. In these two cases it sees that it makes the most sense to explicitly require the QAP to refuse association until the (re)association request is sent with a mutually acceptable TSPEC. | Provide clarifying text here, clause 11.4, and/or where ever else necessary to specify the rules that should be followed in the event that the TSPEC is rejected or modified when included within a (re)association request. It is suggested that the preferred rule would be to reject the (re)association until a mutually acceptable TSPEC can be identified. By not explicitly rejecting the request a QSTA does not know whether it can immediately submit another request upon association, or if it needs to wait for the previous one to timeout. It also results in delays following the association that can significantly degrade the QoS of the stream.
38 | Aboul-Magd, Osama (Submitted by Keith Amann) | Aboul/8 |  | 44 | 7.3.2.15 |  |  | The Peak Data Rate is defined in terms of a leaky bucket of rate equal to Peak Data Rate. A token bucket is a two parameter algorithm, rate and size. Defining a rate using token bucket without specifying the bucket size is incomplete. | Add an extra parameter to account for the “peak burst”
39 | Aboul-Magd, Osama (Submitted by Keith Amann) | Aboul/9 |  | 44 | 7.3.2.15 |  |  | The Mean Data Rate and Maximum Burst Size are defined as the rate and the size of a token bucket. For a token bucket with rate e, and size b, it is well known that the maximum burst size out of the bucket is given by (b/(1-r/L)), where L is the line rate. Thus it follows that the Maximum Burst Size is not exactly the maximum burst size expected. | Change “Maximum Burst Size” to “Burst Size”. This change should eliminate the technical inaccuracy in the current set up.
44 | Barr, John | Barr/4 | neg |  | 7.3.2.15 |  | T | The sentence beginning with "If the APSD field values of two admitted traffic streams associated with the same QSTA differ…" places restrictions on the behavior of the AP that are inconsistent with the normative behaviors defined in clause 11.2.1.4 stating "The HC may admit ADDTS requests using EDCA channel access in the uplink and downlink directions with independent APSD and scheduling policies". | Delete the sentence.
86 | Cooper, Todd | Cooper/1 | neg |  | none |  | technical | We need to use 802.11e for 802.11-based medical device communication, but cannot determine if it will service the critical needs of this user community. If the answer to the issues outlined below is that the current draft of the standard will provided the needed capabilities, then my vote may be changed to approve. Otherwise, we need to do something to ensure that it supports our needs. After reviewing the current draft, though, it is difficult for us to determine if it does or does not address our QoS needs (if we had more time to spend reviewing it, we could figure it out, but ... we did try!). | As a result of the IEEE P1073.0.1.1 "Health informatics - Point-of-care medical device communication - Technical report - Guidelines for the use of RF wireless technology" project (led by Joe Morrisey @ Motorola), we have done considerable analyis of the needs of health care organizations that are deploying 802.11 technology to an increasing degree for communicating data from a point-of-care (e.g., a patient's bed) to a central monitoring station or other information management system. Many times these comm links support life-critical functions (such as the communication of alarm data - i.e., an infusion pump has stopped delivering a medication or a ventilator has malfunctioned - - or a distributed algorithm for detection of heart failure). A single device often has multiple classes of data that match up with different QoS priority requirements. For example, alarm or real-time wave information must be sent at the highest priority to ensure patient safety - often there can be 100's of devices within a single area. The same device, though, will probably have lower parameter data comm requirements that should not affect the high priority bandwidth of a net. (more could be said along these lines if you need Therefore, we need to be able to support multiple priorities associated with classes of data that are communicated by a single device. For example, critical alarm information will be communicated using the highest priority, with other data being communicated at a lower priority. If this capability is not provided, then each device will simply pick the highest priority level, essentially breaking any QoS mechanisms and inevitably compromising patient safety. A technical contact for this issue is Jan Wittenber, Philips Medical Systems (Jan.Wittenber@Philips.com). Please feel free to contact either of us to further discuss the project.
87 | del Prado, Javier | delPrado/1 | neg | 83 | 9.9.3.1.2 | 36 | technical | The Surplus Bandwidth Allowance parameter is one of the parameters that shall be specified to a non-zero value in the TSPEC element. However this parameters is not needed by a scheduler to generate a schedule. Only the first three parameters are needed (MSDU size, Data Rate and PHY rate). The surplus bandwidth allowance should be optional. | Remove Surplus Bandwidth allowance parameter from the list of parameters that shall be specified to a non zero value in the TSPEC element when making a request.
88 | del Prado, Javier | delPrado/2 | neg | 44 | 7.3.2.15 | 2 | technical | Applications such as video are tolerant to frame loss conditions. The HC needs to know the "acceptable frame loss rate for a traffic stream" so that it can decide whether to drop an admitted stream due to frame loss conditions. Otherwise the HC may drop a stream due to frame loss, when the stream had been correctly received. | Add 'Acceptable Frame Loss Rate' parameter in TSPEC.
92 | Dickman, Georg | Dickman/4 | aff | 12 | 6.1.1.2 | 33 |  | The instruction to use "default parameters" for TSPEC in the absence of a PC seems to conflict with the statement "A minimum set of TSPEC parameters shall be specified during the TSPEC negotiation" on page 85, line39, clause 9.9.3.2
104 | Halasz, David | Halasz/11 | aff |  |  |  | T | Need to add TGE related changes to TKIP, and CCMP text. | Please see submission 04/474. | Accepted. Incorporate the suggested changes into the draft.
105 | Halasz, David | Halasz/2 | aff |  |  |  | T | Need a DLP teardown mechanism. Consider the case of two stations and one leaves. The remaining will need to be informed about the departure. | Add a DLP teardown mechanism. | Declined. There is already a DLP teardown in place. In the event that a station goes out of the range (or shuts down), the inactivity timeout will ensure that the link is deleted..
116 | Hansen, Chris | Hansen/11 | neg |  | 9.9.3.2 |  | T | There is much language in this clause regarding power save operation - there is also language in 11.2 - please consolidate to avoid confusion. | Remove power save behavior descriptions from 9.9.3.2 and merge the language into the single clause on power save which is 11.2 | Accepted. Remove the text in paranthesis on page 84, line 39. Delete the paragraph on page 85, lines 32-38. No text adjustment is needed for text in clause 11.2 in this context.
118 | Kandala, Srinivas(on behalf of Thomas Moore) | Moore/1 | neg | 142 | 11.7 | 38 | technical | There is no definition of what should happen if one of the QSTAs roams to a different QAP after a DLP is setup (originally submitted by Tim Moore in a WG letter ballot) | There are 2 possiblities: 1. There is an implict Teardown. 2: The QSTAs continue to be able to communicate. Note in this case the DLP cannot be torndown since a Teardown message cannot be sent since the QSTAs are not on the same QAP
119 | Kandala, Srinivas(on behalf of Thomas Moore) | Moore/2 | neg | 143 | 11.7 | 7 | technical | The QAP can reject a DLP by sending a Not allowed in the BSS but there is no SME interface that this messages flows over so the SME can reject the DLP request in the QAP nor is there a MIB variable that can be set to reject DLP requests (originally submitted by Tim Moore in a WG letter ballot) | Add either a SME interface or a MIB varialbe that specifies whether a DLP request is rejected by the QAP | Accepted. Define a MIB variable.
120 | Kandala, Srinivas(on behalf of Thomas Moore) | Moore/3 | neg | 144 | 11.7.1.1 | 16 | technical | A QSTA can refuse a DLP request with Refused but this request does not go over a SME interface nor is there a MIB variable to configure this (originally submitted by Tim Moore in a WG letter ballot) | Add either a SME interface or a MIB varialbe that specifies whether a DLP request is rejected by the QSTA | Accepted. Define a MIB variable.
121 | Kandala, Srinivas | KANDALA/1 | neg | 11 | 6.1.1 | 24 | technical | QoSLocalMulticast serves a very important purpose where frames can be sent from one STA to several directly. However, as stated in the text, such a provision is not available to QAPs where applications such as media server may reside on the QAP. The issue is that QAPs transmit Multicast frames only after DTIM to allow Power-Saving stations to receive the frames more reliably. However, this means that QAP can not send frames anytime other than immediately after a DTIM. There are cases where the members within the multicast group may not be doing Power-Save and the QAP should be allowed to transmit frames anytime. | Incorporate the normative text in 04/xxxr0 | Counter. Incorporate the changes in 04/569r0.
139 | Kandala, Srinivas | KANDALA/19 | neg | 85 | 9.9.3.2 | 12 | technical | Text says: "In the ADDTS response frame the modified Service Start Time shall not exceed the requested Service Start Time, if specified in ADDTS request frame, by more than one Minimum Service Interval." However, the service schedule will be announced to the non-AP QSTA anyway, and there is no reason to have the above condition. | Remove the above text, or replace "Minimum Service Interval" in the above text into "Maximum Service Interval". | Accepted.
143 | Kandala, Srinivas | KANDALA/23 | neg | 133 | 11.4.4 | 14 | technical | (Re)association response frame includes a QoS Action field in which ADDTS.response can be included. However, primitive "MLME-(re)association.response" is not defined. | Add a new primitive "MLME-(re)association.response". Or, remove QoS Action field from (re)Association response frame and disallow piggybacking the ADDTS response in (Re)association response frame.
144 | Kandala, Srinivas | KANDALA/24 | neg | 3 | 3.62 | 2 | technical | the terms "prioritized" and "parameterized" QoS are not defined. | Add the following definitions: "prioritized QoS: The provisioning of service in which the MPDUs with higher priority are given a preferential treatment over MPDUs with a lower priority." "parameterized QoS: The treatment of the MPDUs depends on the parameters associated with the MPDU. | Accepted. Further add, "prioritized QoS is primarily provided through the EDCA mechanism" in the first definition and "parameterized QoS is primarily provided through the HCCA mechanism". |  |  | declined. The terms in the proposed definitions are general in nature and are not completely applicable to the mechanisms described in the draft.
146 | Kandala, Srinivas | KANDALA/26 | neg | 12 | 6.1.1.2 | 21 | technical | How can an MSDU with a TSID be associated with an undefined TSPEC (by MLME)? What information does the classifier use to extract the TID? This is a nonsensical corner (exceptional?) case. The only case where this can happen is when there are software errors. For such, what is asked by the standard is over the top. | Delete the sentence. Also delete the related text in clause 11.4.6 (on default TSPEC parameters). Replace it with, when an MSDU arrives with a priority value between 8 and 15 and for which there is no TSPEC defined, then the MSDU will be sent with priority parameter set to 0. Replace the final paragraph of 11.4.6 with, "if there is no TSPEC available for the TSID, then the MSDUs shall be sent using EDCA using the access category AC_BE." | Accepted.
149 | Kandala, Srinivas | KANDALA/29 | neg | N/A | 8 | N/A | technical | As the work of IEEE 802.11 Tgi is finished and it is ready for the final approval, it would be the responsibility of Tge to ensure that the security provided by Tgi does not break the fundamental QoS mechanism in the Tge draft. | Provide updates to clause 8 of Tgi draft based on the updates in Tgi D3.0. Replace TC with TID. | Counter. Incorporate the changes in 04/474r0.
150 | Kandala, Srinivas | KANDALA/30 | neg | N/A | 8 | N/A | technical | As the work of IEEE 802.11 Tgi is finished and it is ready for the final approval, it would be the responsibility of Tge to ensure that the security is provisioned to DLP giving the same level of security as 802.11i | Adopt the mechanism outlined in slides 8-9 of 03/657r0.
151 | Kandala, Srinivas | KANDALA/31 | neg | 40 | 7.3.1.17 | 24 | technical | Piggybacking of acknowledgement onto a QoS Data frame addressed to another QSTA increases the complexity of the receivers and provides questionable gains in efficiency. Having options of questionable usefulness only makes an implementer confused as to what needs to be implemented. | Remove the Q-Ack bit. Do not allow piggybacking of acknowledgement onto a QoS Data frame addressed to other QSTAs.
152 | Kandala, Srinivas | KANDALA/32 | neg | N/A | 8 | N/A | technical | As the work of IEEE 802.11 Tgi is finished and it is ready for the final approval, it would be the responsibility of Tge to ensure that the security provided by Tgi does not break Block Ack in the Tge draft. | Indicate in 6.1.4 or 9.10 that "Replay protection and/or decryption shall not be performed on the MSDUs until they are reordered and are ready to be presented to the LLC/DS." | Counter. Incorporate the changes in 04/474r0.
153 | Kandala, Srinivas | KANDALA/33 | neg | 41 | 7.3.1.17 | 4 | technical | Using the More Data indication on the ACK frame appear to improve the efficiency. However, : 1) the loop is not closed and the QAP sending the ACK can not be certain that the QSTA has actually received the frame as there is no further acknowledgement of the receipt of the ACK frame. 2) It is not clear why this is useful at all. The DTIM bit already indicates whether the QAP has any data to send - before the transmission of the MSDU by the non-AP QSTA it has either received some MPDUs from the QAP in which case it already knows the status of the QAP queue or it has to wait for at least that frame to be delivered by the QAP. 3) The gains in efficiency are questionable considering item 1. Probably it is better that the QSTA is awake a bit longer. 4) Having options of questionable usefulness only makes an implementer confused as to what needs to be implemented. | Remove the More Data Ack bit. Remove all the associated behavior.l
154 | Kandala, Srinivas | KANDALA/34 | neg | 101 | 10.3.6.3, 10.3.7.3 | 8 |  | The inclusion of ADDTS within (Re)Association frame does not work if the MLME-ASSOCIATION.indication contains the TSPEC element. The mechanism does not provide much efficiency and two frames can be easily sent in succession. | Remove the ADDTS element from (Re) association request and response frames and update clauses 7, 10 and 11 accordingly.
155 | Kandala, Srinivas | KANDALA/35 | neg | 65 | 9.1.5 | 39 | technical | Dynamic fragmentation provides questionable efficiency with great increase in complexity. It plays havoc with MAC-level encryption as there is not enough time to prepare the MPDU and encrypt. If a QSTA has time left in the TXOP, it can release control of the channel and let other QSTAs use the TXOP. For transmissions in EDCA, the QSTA will be able to access the channel soon anyway and if it cant then a little bit of efficiency is not going to help as only a completed MSDU can be delivered to the higher layers. With regards to HCCA, the TXOP can be securely returned to the HC during the transmisison of the previous frame and request additional TXOP through the indication of the queue size/TXOP duration requested. | Remove all references to dynamic fragmentation.
157 | Kandala, Srinivas | KANDALA/37 | neg | 51 | 7.3.2.19 | 21 | technical | The role of the field "maximum service duration"(sometimes referred to as max service duration) apparently is to serve as a bound for the Service Period. However, the usage of this field is only described in 9.9.3.2 but is not even mentioned in clause 11.2 where APSD is described. Having a bound when APSD is not used doesnt make sense. Having a bound for polled TXOPs doesnt make sense either if the non-AP QSTA's queues are non-empty and the HC is willing to provide a TXOP (regardless of the APSD usage by the non-AP QSTA). Finally, EOSP bit reliably ends a service period. so I do not see the need for maximum service duration. | Remove maximum service duration field
158 | Kandala, Srinivas | KANDALA/38 | neg | 84 | 9.9.3.2 | 37 | technical | It is not clear why EOSP is needed for a non-APSD schedule (actually it is not clear even if the concept of SP is needed) | Remove the manipulation of EOSP subfield if the APSD subfield in TSPEC element is set to 0. Adjust the text appropriately.
159 | Kandala, Srinivas | KANDALA/39 | neg | 85 | 9.9.3.2 | 6 | technical | It is not clear the purpose of sending the schedule element to a non-APSD QSTA (i.e., has no streams using APSD). The concepts of service interval and maximum service duration do not make sense. Furthermore, Service Start Time is already present in TSPEC element and it can be changed in the ADDTS response frame which contains the TSPEC element. | Remove transmitting the Schedule element to non-APSD QSTAs. Update this clause as well as 7.3.2.19.
160 | Kandala, Srinivas | KANDALA/40 | neg | 47 | 7.3.2.15 | 18 | technical | The concept of having Service Start Time in TSPEC does not make sense. An ADDTS request is usually generated when there is data is that to be sent at the QSTA. However, it is understandable to have this parameter in the Schedule frame as this gives the first time a scheduled APSD can be expected to receive a SP. | Remove Service Start Time field from TSPEC element.
161 | Kandala, Srinivas | KANDALA/41 | neg | 74 | 9.9.1.4 | 24 | technical | Transmitting QoS Data+Cf-Ack in response to a Data frame in EDCA brings unfairness between Acs. Furthermore there are no rules defined as to the AC from which the MPDU would be piggybacked. | Remove transmission of QoS Data+Cf-Ack frame in response to a Data frame in EDCA.
162 | Kandala, Srinivas | KANDALA/42 | neg | 34 | 7.3.1.4 | 19 | technical | The capability Information field includes ""Block Ack"" subfield. However, some equipments may have only ""Delayed Block Ack"" capability and other equipments may have only ""Immediate Block Ack"" capability. | Separate the ""Block Ack"" subfield into ""Immediate Block Ack"" subfield and ""Delayed Block Ack"" subfield.
165 | Kandala, Srinivas | KANDALA/45 | neg | 83 | 9.9.3.1.1 | 26 | technical | Text says: "The QAP may choose at any time to tear down an explicit EDCA-policy admission by sending a DELTS frame." However, the QAP may not be able to know the propoer timing to tear down an admitted direct link, since Inactivity interval is not specified for EDCA traffic. Inactivity interval should be specified in ADDTS request of EDCA traffic. Furthermore, QAP should not tear down an explicit EDCA-policy admission at any time. | Include Inactivity interval as a specified TSPEC parameter for EDCA traffic. Remove the following text "The QAP may choose at any time to tear down an explicit EDCA-policy admission by sending a DELTS frame. "
166 | Kandala, Srinivas | KANDALA/46 | neg | 137 | 11.4.8 | 6 | technical | Text says: "For a downlink TS, the timeout is based on the arrival of valid MA-UNITDATA.request primitives using this TS at the MAC SAP." However, the QAP cannot detect the timeout with this rule even if the receiver QSTA goes away. | Replace the above text by: "For an downlink TS, the timeout is based on the confirmation of correctly sent MSDUs that belong to the TS within the MAC."
167 | Kandala, Srinivas | KANDALA/47 | neg | 139 | 11.5 | 2 | technical | The procedure to update BlockACKTimeoutValue for already-setup Block ACK link needs to be specified clearly. | Add the following rule into the draft. (1) The originator QSTA may send ADDBA request frame, in order to update BlockACKTimeoutValue. (2) If the updated ADDBA request is accepted, both QSTA initialize the timer to detect Block ACK timeout. (3) Even if the updated ADDBA request is not accepted, the original Block ACK setup remains active.
168 | Kandala, Srinivas | KANDALA/48 | neg | 142 | 11.7 | 39 | technical | The procedure to update DLPTimeoutValue for already-setup direct link needs to be specified clearly. | Add the following rule into the draft. (1) While QSTA1 and QSTA2 are setting up direct link, either QSTA may send DLP request frame, in order to update DLPTimeoutValue. (2) If the updated DLP request is accepted, both QSTA initialize the timer to detect DLP timeout. (3) Even if the updated DLP request is not accepted, the original direct link remains active.
169 | Kandala, Srinivas | KANDALA/49 | neg | 47 | 7.3.2.15 | 11 | technical | Current text implies HC can delete a TS right after transfer or arriving data packet for the TS even if big amount of Inactivity Interval was specified in TSPEC for the TS. | Replace it with following sentence. "The Inactivity Interval field is 4 octets long and contains an unsigned integer that specifies the minimum amount of time in units of microseconds that elapses without arrival or transfer of an MSDU belonging to the TS before this TS is deleted by the MAC entity at the HC." | accepted.
170 | Kandala, Srinivas | KANDALA/50 | neg | 85 | 9.9.3.2 | 41 | technical | Following parameters also should be taken into account to minimum set of TSPEC otherwise HC can not determine a schedule. - Min PHY Rate - Surplus Bandwith Allowance (already mandatory for EDCA admission control) The motivation for this is as follows: Suppose a plurality of streams has been admitted by the QAP in an 11e QBSS in which none of the streams have a Minimum PHY rate or SBA specified. In such a case, when the channels for some of the streams starts to deteriorate, the QAP must allocate more time on the medium to maintain the QoS transport requirements of these streams on these impaired channels. If some streams do not have an SBA and Minimum PHY rate specified, then it is possible that the QAP may start to break the QoS "contracts" of the non-impaired streams, either by specifying un unrealistic granularity for transport (which would have been remedied by use of the Minimum PHY rate), or by not accounting for retries (which would have been remedied by the SBA.) Thus, in this case, a QAP compliant to D8.0 might break the minimum data rates and delay bounds of streams when there is really no good reason to do so. By specifying the Minimum PHY rate and SBA, in these cases, it is ensured that there is, for good channels, no chance of starvation from streams transported on bad channels. | Rephrase the sentence as suggested.
171 | Kandala, Srinivas | KANDALA/51 | neg | 48 | 7.3.2.15 | 11 | technical | The Min PHY Rate parameter is used by the HC to compute the bandwidth expectation by the non AP-QSTA. However there may be cases where the operational rate may be lower than the Min PHY Rate for sufficiently short time so that the stream can still be sustained without the requesting additional bandwidth from the HC. (This may also depend on the setting of SBA) | State in the draft that the operational rate may be lower than the Min PHY Rate.
172 | Kandala, Srinivas | KANDALA/52 | neg | 84 | 9.9.3.2 | 34 | technical | There are cases when the QAP cannot poll within the interval defined by the Min and Max Service intervals, for example, if the Max Service Interval = Min Service interval +d, where d is small relative to an MPDU or EDCA burst. In that case, it would be desirable to define a behavior that is predictable to the application. | Add the follwing sentences. "Max Service Interval" is used for the initial scheduling only as there may be situations that HC may not service the TS at the scheduled timing, such as an EDCA or DCF transmission or other interferences interrupting the schedule."
173 | Kandala, Srinivas | KANDALA/53 | neg | 47 | 7.3.2.15 | 14 | technical | Suspension Interval must be equal or less than Inactivity Interval. | Add sentence indicating so. | accepted.
174 | Kandala, Srinivas | KANDALA/54 | neg | 133 | 11.4.3 | 1 | technical | TS Lifecycle should either include suspension interval state diagram. | Add "HC shall not allocate the bandwidth assigned for the stream when the stream is in the suspension state."
175 | Kandala, Srinivas | KANDALA/55 | neg | 138 | 11.4.9 | 17 | technical | TS suspension does not appear to serve any purpose. If bandwidth allocated to TS is not used for a substantial amount of time, then there is no reason to keep the stream alive. If an application can not tolerate, then it can set the inactivity interval to 0. | Delete all references to TS suspension.
176 | Kandala, Srinivas | KANDALA/56 | neg | 138 | 11.4.10 | 21 | technical | What does the QSTA have to do to trigger reinstatement?For example, consider multiple TS to a QSTA for uplink Transmission, along with EDCA transmission. A single stream goes into suspension. There can be necessarily no unique mapping from an EDCA TID to a polled access TID, so the QAP cannot know whether or not a non-AP QSTA, in fact, has resumed stream transmission. | For uplink, a suspended TS may be reinstated by a non-AP QSTA by sending a QoS data or QoS Null frame. This frame may be sent at the highest priority using EDCA. For downlink, a suspended TS is reinstated by the QAP when it receives an MSDU from higher layer.
177 | Kandala, Srinivas | KANDALA/57 | neg | 47 | 7.3.2.15 | 14 | technical | Current text implies that a TS can be suspended right after transfer or arriving data packet for the TS even if big amount of Suspension Interval was specified in TSPEC for the TS. | Replace it with following sentence. "Suspension Interval field specifies the minimum amount of time in units of microseconds that elapses without arrival or transfer of an MSDU belonging to the TS"
178 | Kandala, Srinivas | KANDALA/58 | neg | 136 | 11.4.7 | 12 | technical | There may be several reasons why a TS may be torn down - the QSTA leaving the BSS, the QSTA not wanting to continue using Traffic Stream or may be due to error recovery. This information should be communicated to the peer QSTA. | 1. Add to the frame format of DELTS the field "Reason Code" in 7.4.2.3. 2. Add 4 new reason codes to 7.3.1.7: "Requested from peer QSTA as the QSTA is leaving the QBSS (or resetting)", "Requested from peer QSTA as it does not want to use Traffic Stream", "Requested from peer QSTA as the QSTA received frames indicated Traffic Stream for which it has not set up" and "Requested from peer QSTA due to time out". Add text to 7.3.1.7 to indicate that the reason code is also used for DELTS frame. 3. Add the above 4 as parameters (possibly abbreviated) to the parameter list in 10.3.11.5 and 10.3.11.7 (the last added code applicable only to 10.3.11.7).
185 | Kandala, Srinivas (on behalf of Thomas Kuehnel) | KUEHNEL/3 | neg | 33 | 7.2.3.4 | 19 | technical | The behavior for QoS Action (ADDTS) is not sufficiently defined as it only allows for only connection to be established/verified as the Action element can only carry one Tspec. This is insufficient as typically more than one connection (bearer + signaling) need to be accommodated in an intserv architecture. The ADDTS request is geared toward fast roaming which should be dealt with in the fast roaming study group. | Remove the row corresponding to entry "order 9" in table 5 in the subclause (also correct table 5 as table 7). Remove the row corresponding to entry "order 7" in table 8 in 7.2.3.5. Remove the row corresponding to entry "order 10" in table 9 in 7.2.3.6. Remove the row corresponding to entry "order 7" in table 10 in 7.2.3.7. Remove references to piggybacking QoS Action element onto (re)association request and response frames in 9.9.3.1.1 and 11.4.4 as well.
189 | Kerry, Stuart J. | KERRY/1 | neg | 44 | 7.3.2.15 | 2 | Technical | With CE applications such as video they are reasonably tolerant to frame loss conditions but an HC may drop an admitted stream due to frame loss conditions. To guarantee interoperability and better expression of traffic stream requirements, acceptable frame loss rate for the traffic stream will need to be communicated between HC and a QSTA. | Add an 'Acceptable Frame Loss Rate' parameter in TSPEC. This may be considered as an optional parameter.
190 | Kerry, Stuart on behalf of Benveniste, Mathilde | BENVENISTE/2 | neg | 72 | 9.9.1.3 | 1 | Technical | The EDCA backoff rules in the current TGe draft do not work. The EDCA backoff rules cause legacy stations to perform better than 802.11e stations when transmitting BE traffic. Part of the problem is that the new backoff rules are different from those in the existing 802.11-1999 standard. Aside from the problems the new backoff rules cause, they are confusing to understand and thus more complex to implement. The old backoff rules have been well tested and understood. More details in doc 04/244. | Use the old backoff rules in the 802.11e-compliant stations. This way, 802.11e stations will not be at a disadvantage relative to the stations following the existing 802.11-1999 backoff rules. Adopt the EDCA backoff rules proposed in doc 03/149.
192 | Kerry, Stuart J. | KERRY/2 | neg | 83 | 9.9.3.1.2 | 36 | Technical | The parameter "Surplus Bandwidth Allowance" is not clearly defined on what is being sent. Clear definition off how an QAP should react to it is vague. The information conveyed is not well defined and of its use. A scheduler may not need to use this information. | Remove the Surplus Bandwidth allowance parameter from the list of parameters that shall be specified to a non zero value in the TSPEC element when making a request. Or make the use of this parameter optional.
207 | Moreton, Mike | MORETON/003 | neg | 87 | 9.10.2 | 17 | T | It's not clear from this section whether it is permissible to send frames with ACK policy other than Block ACK once a Block ACK has been set-up. It would be a great advantage if a transmitter could swap between Block ACK and traditional ACK depending on the queue size. (Page 87 line 22 implies this is allowed) | Please make this explicit.
209 | Moreton, Mike | MORETON/005 | neg | 0 | 0 | 0 | T | As far as I can see this draft has no consideration of security issues. For example (and not limited to), the replay detection introduced in 802.11i will cause many frames to be discarded, and the security of the local multicast feature is not addressed. | Add security and give people a 40 day recirculation to review the changes. Any less than that and you can expect to be publicly lambasted... | Counter - Incorporation of 04/474r0 addresses security issues. The changes required are not substantial and does not warrant a 40-day recirculation letter ballot.
210 | Moreton, Mike | MORETON/006 | neg | 88 | 9.10.3 | 16 | T | This paragraph mandates a particular internal implementation, and is inappropriate in a standard. | Change this paragraph so that it describes how the bitmap in the Block ACK is constructed, not how the STA holds the information internally.
211 | Moreton, Mike | MORETON/007 | neg | 0 | 0 | 0 | T | 11e's APSD doesn't match WME's TPSD. (for Ivan Oakes) | Please make them consistent. | Declined. The Ballot Resolution committee felt that WME TPSD is not appropriate. However, changes have been made to the mechanism to make it more flexible through the incoporation of document 04/620r0
212 | Moreton, Mike | MORETON/008 | neg | 88 | 9.10.3 | 23 | T | Can a STA continue sending frames after having a Block ACK request ACKed (i.e. delayed Block ACK)? | This must be clarified. Allowing this will make Delayed Block ACK useful, instead of almost completely useless. However, the ACK state of any frames between the req and the ACK will be undefined (especially where two reqs have been sent) so the req and ACK need an "end sequence number" field added.
213 | Moreton, Mike | MORETON/009 | neg | 88 | 9.10.3 | 16 | T | What should a receiver do if the starting sequence number is less than that for a request previously received, and hence it may have discarded information about the frames in between? | Should set all such bits to 1.
214 | Moreton, Mike | MORETON/010 | neg | 89 | 9.10.4 | 6 | T | This paragraph has two contradictory sentences. The whole clause is a bit of a mess and could do with a rewrite. E.g. It doesn't mention what happens to incomplete MSDUs, and it implies that the MAC must buffer in sequence MSDUs which is pretty inefficient. | I've thought of an elegant way of rewriting this entire clause, but this margin is unfortunately too small to contain it…
215 | Moreton, Mike | MORETON/011 | neg | 90 | 9.10.6 | 27 | T | What's the point of using a timeout with granularity of 1 second to determine whether a frame that must be transmitted after a SIFS has been received? With this specification a single lost frame will cause a Block ACK to be timed out. | Actually need three transmitter timeouts: (1) similar to ACKtimeout for immediateBlockACK, causes retransmission (2) ACKtimeout for delayed Block ACK causes retransmission, (3) a longer timeout for delayed Block ACK which causes tearing down of the Block ACK. None of these should be the same as the receiver timeout which could be extremely long for best effort.
217 | Moreton, Mike | MORETON/013 | neg | 90 | 9.10.6 | 33 | T | What does "continue using the Block ACK mechanism" actually mean? What does "ignore" actually mean? | Replace with: "When a recipient does not have an active Block ACK for a TID, but receives Data MPDUs with ACK Policy set to "Block ACK" it shall treat them as if the ACK Policy had been set to NoACK. If such a STA receives a Block ACK Request frame, it may respond with an ACK frame, and shall respond with a DELBA frame using the normal access mechanisms."
218 | Moreton, Mike | MORETON/014 | neg | 89 | 9.10.3 | 14 | T | What happens if Block ACK is active, and recipient receives an out of order data frame with ACK policy set to "normal"? | Frames with "normal" ACK policy must be placed in the Block ACK reordering buffer as well. The reordering buffer description (9.10.4) needs updating to cover this.
219 | Moreton, Mike | MORETON/015 | neg | 88 | 9.10.3 | 16 | T | Should bits be set for frames received with ACK policy set to other than Block ACK? | Yes, because there's nothing stopping the transmitter using different ACK policies for retransmissions.
236 | Myles, Andrew | Myles/17 | neg |  | 7.3.1.17 |  | T | The spec states "For QAPs, the More Data Ack subfield is reserved." However, there is no way for the non-AP QSTA to know that the QAP supports the More Data Ack functionality. | Modify text to state that the More Data Ack bit in the QAP's QOS Info Field indicates whether the QAP supports the More Data Ack functionality
238 | Myles, Andrew | Myles/19 | neg |  | 7.3.2.15 |  | T | The last row of table 20.4 (access policy) describes a policy of "Both controlled and contention-based channel access." This definition is too vague. For example, it is not clear whether contention-based access is only available for packet retries vs. available for all traffic. Furthermore, it's not clear whether the Access Policy field has any meaning at all for a downlink-only TSPEC. | Redefine the fields so that they refer to a specific behavior. Define a boolean flag that indicates whether or not EDCA can be used for an uplink retry. Define a boolean flag that indicates whether or not EDCA can be used for the initial attempt of an uplink data frame associated with this flow.
239 | Myles, Andrew | Myles/20 | neg |  | 7.3.2.15 |  | T | The definition of TSPEC seems to be a kitchen-sink of all kinds of parameters. It would be better if they could be broken down into logical categories and defined as separate IEs. This would certainly enhance understanding and add clarity. It would also help the these categories evolve separately in case we need to enhance some QoS features. | I would suggest breaking the TSPEC into more manageable IEs roughly along the following lines : 1. An IE expressing the traffic coming from the application ( will include parameters like MSDU Size, direction, max burst size ) 2. An IE expressing the QoS expectations by the QSTA ( like User Priority, Data Rates ( Minimum, Maximum, Peak ), PHY rates, Delay Bounds ) 3. An IE expressing the desired behavior of the MAC to provide the QoS expressed in 2, above, like Access Policy, Surplus Bandwidth Allowance, Medium Time etc. The 3 IEs could be tied together by a common identifier such as the TSID. The absence of one or more the IEs could mean a default behavior which in turn could have been settled upon, say, at the time of association or assumed to be some normative value.
240 | Myles, Andrew | Myles/21 | neg |  | 7.3.2.16 |  | T | Page 49/3rd Paragraph/Line 9 seems to be incorrect in saying that the length of the Classifier Mask is Classifier Type dependent. I agree that the number of set bits is Classifier Type dependent but not the length of the field. The line in it's original form seems to imply the former interpretation. Plus, there is a typo to say ".. in an given MSDU .." . | Replace the sentence by the following, "The Classifier Mask specifies a bitmap wherein bits that are set to 1 identifies a subset of the Classifier Parameters whose values must match those of the corresponding parameters in a given MSDU for that MSDU to be classified to the TS of the affiliated TSPEC."
241 | Myles, Andrew | Myles/22 | neg |  | 7.3.2.16 |  | T | On page 49/3rd paragraph/line 13 the use of the word "activated" for Active TSs seems incorrect to me. Plus, the usage " .. Unless all the Frame Classifiers for the activated TS have been exhausted …" seems incorrect. It should have "all the active TSs have been exhausted ." instead. | Replace the sentence by the following, "an incoming MSDU that failed to be classified to a particular TS may be classified to another Active TS based on the Frame Classifier for that TS, unless all the Frame Classifiers for all the Active TSs have been exhausted -- in which case the MSDU does not belong to any Active TS and is classified to be a best-effort MSDU." | accepted.
242 | Myles, Andrew | Myles/23 | neg |  | 9.2.3.4 |  | T | The text explains how AIFS should be used after a correct frame and an incorrect frame. However, nowhere in the text is it explained what to do after a non frame (ie noise). The only clue is that the SDL indicates that DIFS should be used after a non frame (ie noise). | This is a fault that is carried over in some sense from the original base standard in that operation is only partially described in the text. However, it would be useful to clarify whether AIFS is used after noise.
243 | Myles, Andrew | Myles/24 | neg |  | 9.2.3.5 |  | T | This clause decribes the use of EIFS for DCF and EDCA after the reception of an errored frame. However, in contradiction, 9.2.3.4 specified that EIFS-DIFS+AIFS[AC] should be used for EDCA rather than EIFS in the case of the reception of an errored frame. | Clarify the which form of EIFS should be used in which circumstances
244 | Myles, Andrew | Myles/25 | neg |  | 9.2.5.2 |  | T | 9.2.5.2 includes references to DIFS It appears that these references have not been updated to account for the use of AIFS in this draft | Update 9.2.5.2 and check for other references to DIFS that have not been updated
245 | Myles, Andrew | Myles/26 | neg |  | 9.9.1.1 |  | E | The text claims that Figure 62.1 illustrates a mapping from UP to AC However, UP in not shown in the Figure | Agument the figure to include a reference to UP | Accepted.
246 | Myles, Andrew | Myles/27 | neg |  | 9.9.1.2 |  | T | The text states, "It should be noted, that when transmitting frames using acknowledgement mechanisms other than immediate ACK a protective mechanism should be used …" However, this sentence implies as written that RTS/CTS is required for a single frame that is going to be acknowledged by a block ack, which is clearly silly. | Change text to, ""It should be noted, that when transmitting multiple frames in a TXOP using acknowledgement mechanisms other than immediate ACK a protective mechanism should be used …"
247 | Myles, Andrew | Myles/28 | neg |  | 9.9.1.3 |  | E | The text for the first slot boundary includes text, "… frame reception that has not resulted in FCS error." Double negatives are always confusing. | Change text to, "… reception of a frame with a correct FCS". | Accepted.
248 | Myles, Andrew | Myles/29 | neg |  | 9.9.1.3 |  | T | The first slot boundary is defined as, "Following AIFSN[AC] × aSlotTime - aRxTxTurnaroundTime of medium idle indication after SIFS (not necessarily idle time) after the last busy medium on the antenna that was the result of a frame reception that has not resulted in FCS error." Where did the “on the antenna” come from? What about if the NAV is still set? I would argue that in the case when a frame is correctly received then the SIFS should start at the later of: * The time NAV expires * The time the frame completed, as determined by the information in the PLCP header. I note that the “SIFS (not necessarily idle time)” seems to allude (sort of) to this second point. | Given the large number of problems with this clause, I can only suggest someone sits down and rewrites it completely.
249 | Myles, Andrew | Myles/30 | neg |  | 9.9.1.3 |  | T | The second slot boundary definition (b) is specified as a time, "Following EIFS – DIFS + AIFSN[AC] × aSlotTime of medium idle indication after the last indicated idle medium as determined by the CS mechanism, …" This appears to be missing: * plus aSIFSTime * minus aRxTxTurnaraoundTime | Given the large number of problems with this clause, I can only suggest someone sits down and rewrites it completely.
250 | Myles, Andrew | Myles/31 | neg |  | 9.9.1.3 |  | T | The condition in slot boundary c) 1) refers to the "latter" of two things. However, this would refer to the second of the two tings at all times | Change to "later".
251 | Myles, Andrew | Myles/32 | neg |  | 9.9.1.3 |  | T | The text defines one of the slot boundaries as, "Following EIFS – DIFS + AIFSN[AC] × aSlotTime of medium idle indication after the last indicated idle medium as determined by the CS mechanism, which was the result of a frame reception that has resulted in FCS error or PHY-RXEND.indication(RXERROR), where the value of RXERROR is not NoError." This sentence has a variety of problems: * Grammatically it is a disaster: - The "which" should be a "that" without a comma - The "which clause" appears to run onto a second "or" condition for the boundary, ie there is a comma missing before "or" * It seems to extend the definition of EIFS in 9.2.3.5 for no obvious reason. 9.2.3.5 says, roughly, that EIFS starts after CCA reports idle after an incorrect frame is recieved (ie a frame with a correct PLCP header but not resulting in the reception of a correct FCS). 9.9.1.3 adds text relating to RXEND.indication with no apparent added value | Rewrite the sentence to make it grammarically correct and to align it with 9.2.3.5, possibly as part of a major rewrite of the entire clause
252 | Myles, Andrew | Myles/33 | neg |  | 9.9.1.3 |  | T | The text includes, "1) the latter of i) the end of the ACK-Timeout interval plus AIFSN[AC] × aSlotTime – aTxRxTurnaroundTime of IDLE time after the PHY-TXEND.confirm, and ii) the end of the first AIFSN[AC] × aSlotTime – aTxRxTurnaroundTime of IDLE time following the PHY-TXEND.confirm, and ..." In this comment I assume that "latter" is actually "later" (see another comment). By my calculation the second condition above is always "later" unless ACK-Timeout interval is negative, which I doubt applies here! | Clearly this text is rubblish and needs a complete rewrite, along with the rest of the clause
253 | Myles, Andrew | Myles/34 | neg |  | 9.9.1.3 |  | T | Various parts of this cause contain expressions for when slot boundaries occur. Unfortunately most of the expressions are missing aSIFSTime. In particular, parts: * b) * c) 1) i), based on SDL, which is the only place that ACK-Timeout interval is defined * c) 1) ii), based on SDL, which is the only place that ACK-Timeout interval is defined * c) 2) * e) | Given the large number of problems with this clause, I can only suggest someone sits down and rewrites it completely.
254 | Myles, Andrew | Myles/35 | neg |  | 9.9.1.3 |  | T | The text includes, "2) at the end of the first AIFSN[AC] × aSlotTime – aRxTxTurnaroundTime of IDLE medium after the PHY-RXEND.indication when a PHY-RXSTART.indication occurs as specified in subclause 9.2.8," However, the use of PHY-RXEND is inconsistent with the most of rest of the clause beacuse PHY-RXEND refers to a time D1 after the end of the frame whereas most of the rest of the clause is synchronised to the end of the frame. The use if PH-RXEND in part b) has a similar issue. The use of D1 is also not very interesting as the value is implementation dependent and is often a complex function of rate and frame length. | Remove all uses of D1
255 | Myles, Andrew | Myles/36 | neg |  | 9.9.1.3 |  | T | The text states, "2) at the end of the first AIFSN[AC] × aSlotTime – aRxTxTurnaroundTime of IDLE medium after the PHY-RXEND.indication when a PHY-RXSTART.indication occurs as specified in subclause 9.2.8," As noted in another comment, this clause is missing aSIFSTime in the expression. It is also missing an EIFS in the case when an PHY-RXEND is received but the FCS is incorrect. An EIFS is required for consistency with the base standard, which says (9.2.8) that the backoff procedure is used when an invalid frame is received and specifies the use of EIFS in the backoff procedure clause (9.2.5.2) | Given the large number of problems with this clause, I can only suggest someone sits down and rewrites it completely.
256 | Myles, Andrew | Myles/37 | neg |  | 9.9.1.3 |  | T | This clause uses a number of expression when refering to the state of the medium. They are: * "medium idle indication" * "busy medium on the antenna" * "idle medium as determined by the CS mechanism" * "IDLE time" * "IDLE medium" The definitions of each of these expressions is very unclear. Do they refer to: * CCA? ie physical carrier sense * NAV? ie virtual carrier sense * A point in time in Figure 62.2 * A combination of the above * All the above? | Define the medium indications properly and use them consistently.
257 | Myles, Andrew | Myles/38 | neg |  | 9.9.1.3 |  | T | Figure 62.2 includes a reference to CCADel. As defined CCADel is negative for 802.11a devices | Redraw 62.2 so that it only contains positive times for all PHYs. One way might be to remove references to D2, M1, M2 and CCADel, none of which are relevant to the example.
258 | Myles, Andrew | Myles/39 | neg |  | 9.9.1.3 |  | T | It is noted in various other comments that this clause is a mess. It is not really acceptable that after 5 years we can't even write down a single page that correctly and consistently descibes the fundemental basis of 802.11e. | In any rewrite of 9.9.1.3, include a formal state diagram. Hopefully the formalism required from a state diagram will force us to create something that is at least consistent, if not correct.
259 | Myles, Andrew | Myles/40 | neg |  | 9.9.1.4 |  | E | The text says, "… of the same access category as the access category of the frame …" This is very wordy | Change to "… of the same access category as the frame …" | Accepted.
260 | Myles, Andrew | Myles/41 | neg |  | 9.9.1.4 |  | E | The second paragraph includes text of the form, "If <condition1>, if <condition2>, <do this>" I suspect the sentence is supposed to say, "If <condition1> and <condition2> then <do this>" but cannot be sure. I also note that the <do this> part of the clause is very wordy. | Rewrite sentence using a clearer structure and improve wording.
261 | Myles, Andrew | Myles/42 | neg |  | 9.9.1.4 |  | T | The last paragraph in 9.9.1.4 appears to define how an HC may piggyback data onto an acknowldegment in a number of circumstances at the end of a continuation TXOP. It is not clear why this text is here because the transmission of the piggybacked data does not appear to be part of the continuation TXOP. It also does not appear to be subject to any rules relating to the length of a TXOP. | Justify the inclusion of this text in this clause describing continuation TXOPs or move it elsewhere. In either case, add some text specifying rules on how long the HC may grab the medium.
262 | Myles, Andrew | Myles/43 | neg |  | 9.9.1.5 |  | T | The clause defines one reason for invoking a backoff procedure as, "a) A frame with that AC is requested to be transmitted and the medium is busy as indicated by either physical or virtual carrier sense, and the backoff timer has a value of zero for that AC." However, this condition appears to have no practical effect because: * A later sentence says that this causes CW[AC] to remain unchanged * The last sentence says that the backoff timer does not change unless CW[AC] is updated. | Explain why this condition exists
264 | Myles, Andrew | Myles/45 | neg |  | 9.9.3 |  | E | The last part of the sentence on page82/second Paragraph/line 29, " ..;any stream may be rejected.." hinders the flow. | Strike off that part of the sentence. | Accepted.
265 | Myles, Andrew | Myles/46 | neg |  | 9.9.3.1.2 |  | T | The procedure defined in the clause tries to rate limit the amount of time used by the channel access function in periods of 1 second. This would work fine on average but could lead to a poor performance in certain corner cases where the client may need to access the channel more often in order to maintian its connection with the AP . In such cases, rate limiting over a one second interval may seem too restrictive. Therefore, we want a modification to the existing scheme whereby, the statistical behavior is still the same in terms of average usage of the channel by the access function ( in abiding by the Medium Time limit ) but the corner cases are handled better. | One of the obvious changes that comes to mind is increasing the one second interval to a higher number, say, 5 seconds. Other possibilities include considering a scheme whereby, instead of calculating the Medium Time and then applying rate limiting, we specify the number of retries a client can make. This scheme, would, however assume that the rate limiting is done by a higher layer.
266 | Myles, Andrew | Myles/47 | neg |  | General |  | T | It took me more than 4 hours to read and comment on 3 pages of this document. I would guess that a half decent review of this document woul take a month of full time effort. Clearly it is not realistic to undertake such a task in 30 days given we all have other responsibilities | None | Counter - the ballot resolution committee sympathizes with the commenter. However, many ballots on complex standards of over 200 pages are also held for 30-day letter ballots. The ballot resolution committee feels that there should be a balnace between the interests of the individuals that are interested in a quick development of the standard and the sponsors ability to comment on the draft. The resolution committee further feels that 30 days is an appropriate duration for the ballot.
267 | Myles, Andrew | Myles/48 | neg |  | general |  | T | With the recent changes in 802.11i, there is no longer text describing how the Michael MIC is constructed with priority queues. There is also not text that describes how replay detection interacts with priority queues. The overall standard is substantially weaker if security and QoS cannot operate simultaneously. | Add text to 802.11e describing how these security elements integrate with QoS. | Accepted. Incoprorate the changes in 04/474r0.
268 | Myles, Andrew | Myles/49 | neg |  | general |  | T | With the recent changes in 802.11i, there is no longer text describing how CCMP operates when the QoS Control field is present. The overall standard is substantially weaker if security and QoS cannot operate simultaneously. | Add text to 802.11e describing how these security elements integrate with QoS. | Accepted. Incoprorate the changes in 04/474r0.
269 | Palm, Stephen | Palm/1 | neg | 44 | 7.3.2.15 | 12 | technical | Why is "unspecified" in double quotes? It should be explicitly stated. | See next comment. | accepted. Remove the quotes.
270 | Palm, Stephen | Palm/2 | neg | 44 | 7.3.2.15 | 7 | technical | If fields such as Minimum Service Interval, Minimum Data rate, etc are set to zero, does it mean unspecified or 0? | Pick a new code to indicate unspecified - perhaps all bits set to 1? | Declined. The commenter is correct as to the meaning. However, it is not clear the problem with a 0 encoding.
271 | Palm, Stephen | Palm/3 | neg | 11 | 3.73 | 27 | technical | Perhaps "parameterized and prioritized QoS" should be either defined or referenced? | Create definitions for "Parameterized QoS" and "Prioritzed QoS" based on Reference 3.59 and 3.62; refernce in 3.73 and many places throughput document. | Accepted. See resolution of comment 144.
272 | Palm, Stephen | Palm/4 | neg | 13 | 4 | 46 | editorial | Add WME | WME: Wi-Fi Multimedia Extensions | Declined. Neither WME or Wi-Fi Multimedia Extensions are referred to in the draft.
273 | Palm, Stephen | Palm/5 | neg | 16 | 5.4.4 | 24 | technical | "and TSPEC negotiation" imply the use of TSPECs is mandatory? | "and optional TSPEC negotiation"
274 | Palm, Stephen | Palm/6 | neg | 32 | 7.1.3.5.1 | 7 | technical | In Table 3.1.1, it refers to prioritzed QoS and paramterized QoS. There seems to be an implicit assumption these refer to EDCA and HCCA respectively. Clear definitions are needed for prioritized and paramterized QoS. | See related | Accepted. See resolution of comment 144.
280 | Siep, Tom | Siep/6 | neg | 16 | 6.2.1.3.2 | 14 | T | part “f)” of the list in 6.2.1.3.2 says: “Undeliverable. Unsupported service class (for service classes other than ReorderableMulticast or StrictlyOrdered) for non-QoS STAs and service classes other than QoSAck, QoSNoAck or QoSLocalMulticast for QSTAs;” This implies that QoSLocalMulticast is a supported service class in all QSTAs, but 6.1.3 (line 17) contradicts this by saying: “In a QAP, QoSAck and QoSNoAck are the only service classes available” | Change part 6.2.1.3.2 “f)” to: “Undeliverable. Unsupported service class (for service classes other than ReorderableMulticast or StrictlyOrdered) for non-QoS STAs; for service classes other than QoSAck, QoSNoAck or QoSLocalMulticast for non-AP QSTAs and for service classes other than QoSAck or QoSNoAck for QAPs; Generally the explanation of QoSLocalMulticast seems unclear and could benefit from review.
282 | Siep, Tom | Siep/8 | neg | 20 | 7.1.3.1.2 | Table 1 | T | I can find no use for a QoS (no data) + CF-Ack. Table 20.5 (clause 7.3.2.15, pp 46) states: “The addressed recipient returns an ACK or QoS (+) CF-ACK frame after a SIFS period, according to the procedures defined in 9.2.8, 9.3.3 and 9.9.2.3.” However, looking specifically at the QoS (no Data) + CF-Ack, clause 9.9.2.1.3 clarifies that a polled non-AP QSTA shall send a QoS (+) Null frame if it has no data to send: “If a polled non-AP QSTA has no queued traffic to send, or if the MPDUs available to send are all too long to transmit within the specified TXOP limit, the non-AP QSTA shall send a QoS (+) Null frame.” (text begins at line 30 on page 78). So it seems that only an AP QSTA would send a QoS (no data) + CF-Ack. Section 9.12, Table 22.2 (pp 92) shows there are no sequences allowed that use QoS (no data) + CF-Ack. In all allowable frame sequences non-piggybacked ACKs seem to always be normal ACKs. This packet type cannot be sent, so it should be removed. | Remove the frame type CF-Ack(no Data) from clause 7.1.3.1.2 Table 1 and indicate this Type Value as “Reserved” Remove all references to this frame type
284 | Siep, Tom | Siep/10 | neg | 34 | 7.2.3.9 | Table 12 | E | Table states: "The QBSS Load information element is always present within Probe Response frames generated by QAPs". This cannot be the case if dot11QBSSLoadImplemented is not true. | Change to "The QBSS Load information element is always present within Probe Response frames generated by QAPs when dot11QBSSLoadImplemented is True"
287 | Siep, Tom | Siep/13 | neg | 67 | 9.2.3.4 | 6 | T | The first paragraph states that AIFS is used for Data and Management frames, but it is also used for some Control frames (such as RTS). This error is also in the DCF section of the base 802.11 standard, but it is within the remit of 802.11e to make corrections to the base standard, so this should be corrected. | Change first sentence to: "The Arbitration Interframe Space shall be used by QSTAs to transmit all Data type frames (MPDUs) and all Management type frames (MMPDUs). The Arbitration Interframe Space is also used for some control frames (such as RTS)." This text is not ideal, it would be better to identify every management frame and make the condition on control frames as "shall", but I am not sure I have found all the frames it is used for. It would be better to identify all the frames for which AIFS is used and change to something like: "The Arbitration Interframe Space shall be used by QSTAs to transmit all Data type frames (MPDUs); all Management type frames (MMPDUs), and the following control frames: RTS..." In the absence of a reliable list of relevant frames the text proposed above is at least better than the existing text in that it recognises that AIFS is used for some control frames.
288 | Siep, Tom | Siep/14 | neg | 68 | 9.2.9 | 33 | E | Paragraph 5 says: "A receiver STA shall reject as a duplicate frame any frame that has the Retry bit set in the Frame Control field and that matches an <Address 2, sequence-number, and fragment-number> tuple of an entry in the cache. A receiver QSTA shall also reject as a duplicate frame any frame that has the Retry bit set in the Frame Control field and that matches an <Address 2, TID, sequence-number, and fragment-number> tuple of an entry in the cache. " Unless this is made specific to non-QoS STA's, the second sentence is redundant. The second sentence should omit the word "also". | Change paragraph 5 to: A non-QOS receiver STA shall reject as a duplicate frame any frame that has the Retry bit set in the Frame Control field and that matches an <Address 2, sequence-number, and fragment-number> tuple of an entry in the cache. A receiver QSTA shall reject as a duplicate frame any frame that has the Retry bit set in the Frame Control field and that matches an <Address 2, TID, sequence-number, and fragment-number> tuple of an entry in the cache.
289 | Siep, Tom | Siep/15 | neg | 70 | 9.7 . | 22 | E | Text should state why it is forbiden for QoSLocalMulticast frames to forwarded to the DS. | Add an explanatory note, or removethe text which forbids forwarding.
290 | Siep, Tom | Siep/16 | neg | 72 | 9.9.1.3 | 26 | T | Rules for determining slot times after transmissions requiring acknowledgement by other Access Categories are stated at c), but there is no rule for determining slot times after transmissions requiring acknowledgement by the same Access Category allowing special timing of transmissions in this case. For instance, the same Access Category may initiate recovery before the end of a TXOP after say a PIFS interval, if no acknowledgement is detected, etc. Normally the ‘CS mechanism’ determines the busy or idle state of the medium due to the transmissions of OTHER stations, in the case of competing channel access functions within a station this will not apply. A statement on how the channel access function for an AC behaves after Tx’s by the same AC is required. There are several options: (1) State that the behaviour is the same for the same access category as for other Access Categories (2) State how the behaviour should be different (3) Clearly state any other rules which should be used as the default | State that the behaviour is the same for the same access category as for other access categries. Note that rule d) does not differentiate between the same/other access categories, so this choice would be consistent with the other rules. To accomplish this simply delete the limitation to ‘any other channel access function’
291 | Siep, Tom | Siep/17 | neg | 72 | 9.9.1.3 | 28 | T | The rule defining slot times, rule c)1), do not quite make sense in that (i) would never apply. This is because ii) is always earlier than i): i) is ii) plus a non-negative quantity [ACK-Timeout]: | Rewrite slot timing rules to make sense
292 | Siep, Tom | Siep/18 | neg | 72 | 9.9.1.3 | 28 | T | Best effort traffic a QSTA is disadvantaged with respect to a legacy STA. Since best effort is the dominant traffic in most networks this could act to discourage take up of 802.11e. | Remove the disadvantage on best effort traffic for QoS.
293 | Siep, Tom | Siep/19 | neg | 72 | 9.9.1.3 | 33 | T | rule c part 2) makes the timing of slots relative to the PHY-RXEND.indication. The problem is that the PHY-RXEND.indication is implementation dependent, so the slot timing under this rule would vary between implementations. Further, this rule seems to cover the same scenario as rule a), assuming the ACK is received correctly. Yet a) specifies a different timing, with slots refered to the last busy medium, and delayed by a further SIFS interval. Part 2) of rule c should be changed for consistency within the rules, and for consistency between implementations. | Replace rule c part 2 with a similar formula to rule a) (pp 72, line 19)
294 | Siep, Tom | Siep/20 | neg | 72 | 9.9.1.3 | 40 | T | The STA should wait an additional SIFS. Otherwise stations that fail to receive a burst, but detect it with their CS mechanism, could start transmitting earlier than stations that do receive it and wait an extra SIFS [rule a)]. | Change rule e) to: "Following AIFSN[AC] * aSlotTime plus one SIFS interval of medium idle time indication after the last indicated idle medium as indicated by the CS mechanism that is not covered by a) through d) "
295 | Siep, Tom | Siep/21 | neg | 74 | 9.9.1.4 | 13 | T | The last sentence of the paragraph seems to imply that backoff procedures shall be invoked regardless of whether there has already been a successful recovery. In fact, recovery within the TXOP does not require the backoff procedure to be used because there is no contention. | Change the last sentence to: “However, at the expiry of the NAV set by the frame that resulted in a transmission failure, if the channel access function has not recovered then the channel access function shall invoke backoff procedure.”
296 | Siep, Tom | Siep/22 | neg | 74 | 9.9.1.4 | 15 | T | The slot rules seem to allow an AC that does not get an acknowledgement to a transmission requiring acknowledgement to give up transmitting during an TXOP, before the expiry of the NAV that its transmissions may have set. In this circumstance other STAs are not allowed to transmit until this NAV expires. However I could not find a specific rule prohibiting other ACs at the same STA from transmitting during this time. Both rule c) (page 72 line 26) and rule d) (Page 72 line 36) seem to allow this. It would be better to require all ACs to perform a backoff at the expiry of the NAV set by the frame that resulted in a transmission failure. | After page 74/line 18: "However, at the expiry of the NAV set by the frame that resulted in a transmission failure, the channel access function shall invoke backoff procedure." Add: "No other AC at the STA shall transmit before the expiry of the NAV set by the frame that resulted in a transmission failure. All other ACs at the STA shall treat the medium as busy until the expiry of the NAV set by the frame that resulted in a transmission failure, just as they would if they had received that transmission from another STA."
297 | Siep, Tom | Siep/23 | neg | 75 | 9.9.1.6 | 41 | T | Doesn't paragraph 5 mean that BlockAck can only be used for a single MSDU at a time... so why does the BlockAck bitmap have space for the status of 64 MSDUs? | Remove the spare space from the BlockAck bitmap, or make an exception in paragraph 5 for Block Ack.
299 | Soomro, Amjad | Soomro/1 | neg | 83 | 9.9.3.1.2 | 35 | Technical | The information contained in the parameter "Surplus Bandwidth Allowance" is not clearly defined on what is being conveyed. And, it is not clear at all how an QAP should react to it. This information conveyed is vague and its use is not well defined. A scheduler may not need to use this information | Either make the use of this parameter optional or remove it altogether.
300 | Soomro, Amjad | Soomro/2 | neg | 44 | 7.3.2.15 |  | Technical | Applications such as video are quite tolerant to frame loss conditions and yet an HC may drop an admitted stream due to frame loss conditions. In addition, medical telemtry applications are quite intolerant for frame loss conditions though their TSPEC would appear to be similar to voice TSPEC. In order to ensure interoperability and better expression of traffic stream requirements, acceptable frame loss rate for the traffic stream needs to be communicated between HC and a QSTA. | Add 'Acceptable Frame Loss Rate' parameter in TSPEC. This could be an optional parameter.
301 | Takagi Masahiro | Takagi#1 | neg | 89 | 9.10.3 | 5 | T | The originator is allowed to send MPDUs with normal ack policy in addition to MPDUs with block ack policy. If MPDUs with normal ack policy are sent before the previous block is completed, it would be difficult for the recepient to determine how to deal with the buffered MPDUs in the previous block. | MPDUs with normal ack policy are allowed to sent only if the previous block is completed. Or the MPDU with normal ack shall indicate the end of previous block to the recipient regardless of the reception status of each MPDU contained in the block..
302 | Takagi Masahiro | Takagi#2 | neg | 93 | 9.12 | 2 | T | (RTS-CTS-QoS Data(bc/mc) in Table 22.3) It should be clearly stated that the RA of RTS and SA of CTS is the QAP and this sequence is only used as EDCA TXOP sequence. There is no need to add RTS-CTS in HCCA since the TXOP has been protected by QAP. It seems me that MSDUs should be replaced by MPDU. | Usage of RTS-CTS-QosData(bc/mc) : "First broadcast or multicast MPDU sent by non-AP STAs as QoSLocalMulticast frames when they are sent in a burst of frames under EDCA. RTS/CTS shall be exchanged between non-AP STA and QAP." Usage of {CTS-} QoS Data(bc/mc) : "...MPDU sent by non-AP STAs as QoSLocalMulticast... Any broadcast or multicast MPDUs sent under HCCA or sent by QAP under EDCA."
304 | Takagi Masahiro | Takagi#4 | neg | 12 | 6.1.1.2 | 21 | E | "Selection of a TSPEC for which the MLME has not provided QoS parameter values is equivalent to using a TSPEC with a user priority subfield value equal to the TID value minus 8 ..." lacks the description when no TSPECs are available. | It would be better to add the description when no TSPECs are available in a consistent manner with the description "If no TSPECs are available ..., the MSDUs should be sent using EDCA with AC set to AC_BE." in the 3rd paragraph of clause 11.4.6.
305 | Takagi Masahiro | Takagi#5 | neg | 136 | 11.4.6 | 1 | E | The meaning of "no TSPECs are available" in the 3rd paragraph is not clear enough. Does this mean the period before ADDTS is accepted/rejected ? | Clarify.
306 | Takagi Masahiro | Takagi#6 | neg | 71 | 9.9.1.2 | 29 | E | "should" in the phrase "a protective mechanism should be used" should be replaced by "shall". | Correct as stated. | Declined. "should" is the correct word as there may be mechanisms where the implementation may choose not to use it.
307 | Takagi Masahiro | Takagi#7 | neg | 26 | 7.1.4 | 7 | T | The duration setting rule for HCCA and EDCA should be more common. In addition to that, it is difficult to determine if the entire CAP is used by HCCA traffic or not when HC generate CAP. | Add the rule for HCCA (poll and data/management) which corresponds to the rule b) for the contention period.
309 | Takagi Masahiro | Takagi#9 | neg | 94 | 9.12 | 1 | T | (Table 22.3) It is not clear enough that QoS Data (dir, no ack) and QoS Data (dir, block ack) shall be proteced by RTS/CTS if more than 1 QoS Data MPDUs are to be sent under EDCA and RTS/CTS protection is not needed under HCCA. | Usage description shall be clarified as stated.
310 | Tan, Pek-Yew | Tan/1 | neg |  | 9.9.3.2 |  | T | The service start time in ADDTS Response frame shall not exceed the requested Service Start Time, if specified in ADDTS request frame, by more than one Maximum Service Interval instead of Minimum Service Interval. Agree that this is not a changes from draft 6.0 to draft 7.0/8.0. But it is still a mistake that need to be rectified. | As suggested
311 | Tan, Pek-Yew | Tan/2 | neg |  | 11.4.8 |  | T | Second sentence of bullet b) is misleading. How can having TSID in an QoS Null frame being used to ensure that the non-AP QSTA is actually using the assigned TXOP for the given TSID. On the other hand, how can the non-AP QSTA is being ensured that it is not using thea ssigned TXOP for the given TSID, if Qos Null frame is not being received within the TXOP. | Please clarify or remove it
312 | Tan, Pek-Yew | Tan/3 | neg |  | H4.1 |  | T | Second paragraph is misleading. If there are no downlink, then what is the reserve polling for. Poll for QoS Null frame? So, unscheduled APSD is only usefull is there exist bi-directional streams. | Please clarify or remove it
313 | Tan, Pek-Yew | Tan/4 | neg |  | 9.9.1.2 |  | T | There are not text associated with section 9.13 | Please provide the intention text for section 9.13 or remove all references to it.
314 | Tan, Pek-Yew | Tan/5 | neg |  | 9.9.1.2 |  | T | When a collision during a EDCA TXOP continuation occurred, no normative behaviour is specified for the recovery operation. Does a backoff required or not required? | Please specific the normative behaviour
315 | Tan, Pek-Yew | Tan/6 | neg |  | 9.9.1.4 |  | T | When a collision during a EDCA TXOP continuation occurred, no normative behaviour is specified for the recovery operation. Does a backoff required or not required? | Please specific the normative behaviour
316 | Tan, Pek-Yew | Tan/7 | neg |  | General |  | T | Q-Ack is a mechansim will not be tested in Wi-Fi. | Remove Q-ACK from 11e specification
318 | Tan, Pek-Yew | Tan/9 | neg |  | 9.1 |  | T | In the delayed block acknowledgement mechanism, the acknowledgements for MAC frames that are being transmitted in a burst required to content for a channel access, it may introduce unnecessary delay. It is not a friendly mechansim for QoS | Remove Delayed Block Acknowledgement mechansim from 11e specification
319 | Turner, Michelle | Turner/1 |  |  | General |  |  | In a few of the subclause Headings, the word “informative” is included. This should be removed.
320 | Turner, Michelle | Turner/2 |  |  | General |  |  | At the time of RevCom submittal please remember to supply a separate electronic file for each graphic in TIFF, GIF, EPS, or WMF formats. At this same time, please be sure to supply a list of names and addresses for all members of the working group. This will ensure that each member gets a complimentary copy of the standard upon publication. |  | Accepted. The editor and the chair are instructed to abide by the guideline written in the comment.
Note on B3: Put your name here, last name first.
Note on C3: Please sequentially identify each of your comments using the following format: LASTNAME/#
Note on D3: Please put down whether you disapproved (neg) or approved (aff) this draft project. This column should be the SAME for every comment, regardless of the type of comment you make.
Note on E3: Insert the page number of the draft to which your comment applies.
Note on F3: Insert the subclause number in the draft to which your comment applies.
Note on G3: Insert the line number from the page of the draft to which your comment applies. (If your document does not have line numbers, leave this column blank.)
Note on H3: State whether your comment is technical or editorial. Regardless of the type of comment, all comments must be addressed by the Sponsor.
Note on I3: Enter your specific comment here. Include some perspective on what would be needed to satisfy your concern.
Note on J3: Enter your proposed change to the draft project here. Be as specific as possible, giving exact text if you can.
Note on K3: To be filled out by the Sponsor. (for ballot resolution use only)
Note on L3: To be filled out by the Sponsor. For ballot resolution use only

## Voting Pattern
Name | No. of comments | How voted | No. of "No" comments accepted | No. of "No" comments countered | No. of "No" comments declined | Remarks
Adachi, Tomoko | 18 | Disapprove, comments
Amann, Keith | 14 | Disapprove, comments
Aboul-Magd, Osama | 10
Barr, John | 28 | Disapprove, comments
Benveniste, Mathilde | 15
Cole, Terry | 17 | Approve, comments
Cooper, Todd | 1 | Disapprove, comments
del Prado, Javier | 2 | Disapprove, comments
Dickman, Georg | 5 | Approve, comments
Ekland, Carl | 10 | Disapprove, comments
Halasz, David | 2 | Approve, comments
Hansen, Chris | 12 | Disapprove, comments
Kandala, Srinivas | 63 | Disapprove, comments
Kuehnel, Thomas | 4
Moore, Tim | 3
Moreton, Mike | 15 | Disapprove, comments
Myles, Andrew | 49 | Disapprove, comments
Palm, Stephen | 6 | Disapprove, comments
Siep, Tom | 24 | Disapprove, comments
Soomro, Amjad | 2 | Disapprove, comments
Takagi, Masahiro | 9 | Disapprove, comments
Tan, Pek-Yew | 9 | Disapprove, comments
Turner, Michelle | 2
Total Comments | 320
Number of Commentors | 22