## Comments
Project # P802.11e/D8.0
CID | Name | Comment Number | Vote | Page | Sub-clause | Line Number | Type of Comment | Comment | Proposed Change | Resolution (for ballot resolution use only - comments that are in any color other than white have not yet been resolved by the TG/WG) | Comment Recirculated? (Y/N/NA) (for ballot resolution use only) | Date
38 | Aboul-Magd, Osama (Submitted by Keith Amann) | Aboul/8 |  | 44 | 7.3.2.15 |  |  | The Peak Data Rate is defined in terms of a leaky bucket of rate equal to Peak Data Rate. A token bucket is a two parameter algorithm, rate and size. Defining a rate using token bucket without specifying the bucket size is incomplete. | Add an extra parameter to account for the “peak burst” | Comment declined. The standard does not dictate an implementation and the implementer is to choose whatever alogirthms they desire using the available information in the specification.It is the belief of the group that there is enough information for the implementer to construct appropriate alogrithms. |  | 2004-07-13
39 | Aboul-Magd, Osama (Submitted by Keith Amann) | Aboul/9 |  | 44 | 7.3.2.15 |  |  | The Mean Data Rate and Maximum Burst Size are defined as the rate and the size of a token bucket. For a token bucket with rate e, and size b, it is well known that the maximum burst size out of the bucket is given by (b/(1-r/L)), where L is the line rate. Thus it follows that the Maximum Burst Size is not exactly the maximum burst size expected. | Change “Maximum Burst Size” to “Burst Size”. This change should eliminate the technical inaccuracy in the current set up. | Comment declined. The standard does not dictate an implementation and the implementer is to choose whatever alogirthms they desire using the available information in the specification.It is the belief of the group that there is enough information for the implementer to construct appropriate alogrithms. |  | 2004-07-13
86 | Cooper, Todd | Cooper/1 | neg |  | none |  | technical | We need to use 802.11e for 802.11-based medical device communication, but cannot determine if it will service the critical needs of this user community. If the answer to the issues outlined below is that the current draft of the standard will provided the needed capabilities, then my vote may be changed to approve. Otherwise, we need to do something to ensure that it supports our needs. After reviewing the current draft, though, it is difficult for us to determine if it does or does not address our QoS needs (if we had more time to spend reviewing it, we could figure it out, but ... we did try!). | As a result of the IEEE P1073.0.1.1 "Health informatics - Point-of-care medical device communication - Technical report - Guidelines for the use of RF wireless technology" project (led by Joe Morrisey @ Motorola), we have done considerable analyis of the needs of health care organizations that are deploying 802.11 technology to an increasing degree for communicating data from a point-of-care (e.g., a patient's bed) to a central monitoring station or other information management system. Many times these comm links support life-critical functions (such as the communication of alarm data - i.e., an infusion pump has stopped delivering a medication or a ventilator has malfunctioned - - or a distributed algorithm for detection of heart failure). A single device often has multiple classes of data that match up with different QoS priority requirements. For example, alarm or real-time wave information must be sent at the highest priority to ensure patient safety - often there can be 100's of devices within a single area. The same device, though, will probably have lower parameter data comm requirements that should not affect the high priority bandwidth of a net. (more could be said along these lines if you need Therefore, we need to be able to support multiple priorities associated with classes of data that are communicated by a single device. For example, critical alarm information will be communicated using the highest priority, with other data being communicated at a lower priority. If this capability is not provided, then each device will simply pick the highest priority level, essentially breaking any QoS mechanisms and inevitably compromising patient safety. A technical contact for this issue is Jan Wittenber, Philips Medical Systems (Jan.Wittenber@Philips.com). Please feel free to contact either of us to further discuss the project. | Comment accepted. The draft provides an access mechanism with 8 differentiating priorities.These 8 priorities are mapped into 4 access categories. The delay incurred by the frames with the access category associated with highest priority is less than a millisecond for most PHYs. The suitability of the IEEE 802.11 protocol to medical devices in general is not something this group can comment on as the group does not believe it has sufficient expertise. |  | 2004-07-13
92 | Dickman, Georg | Dickman/4 | aff | 12 | 6.1.1.2 | 33 |  | The instruction to use "default parameters" for TSPEC in the absence of a PC seems to conflict with the statement "A minimum set of TSPEC parameters shall be specified during the TSPEC negotiation" on page 85, line39, clause 9.9.3.2 |  | Resolved by resolution to Kandala/26 which deletes the concept of default parameters. |  | 2004-07-13
151 | Kandala, Srinivas | KANDALA/31 | neg | 40 | 7.3.1.17 | 24 | technical | Piggybacking of acknowledgement onto a QoS Data frame addressed to another QSTA increases the complexity of the receivers and provides questionable gains in efficiency. Having options of questionable usefulness only makes an implementer confused as to what needs to be implemented. | Remove the Q-Ack bit. Do not allow piggybacking of acknowledgement onto a QoS Data frame addressed to other QSTAs. | Comment declined. There is a measureable benefit with the mechanism. |  | 2004-07-13
157 | Kandala, Srinivas | KANDALA/37 | neg | 51 | 7.3.2.19 | 21 | technical | The role of the field "maximum service duration"(sometimes referred to as max service duration) apparently is to serve as a bound for the Service Period. However, the usage of this field is only described in 9.9.3.2 but is not even mentioned in clause 11.2 where APSD is described. Having a bound when APSD is not used doesnt make sense. Having a bound for polled TXOPs doesnt make sense either if the non-AP QSTA's queues are non-empty and the HC is willing to provide a TXOP (regardless of the APSD usage by the non-AP QSTA). Finally, EOSP bit reliably ends a service period. so I do not see the need for maximum service duration. | Remove maximum service duration field | accepted.Instruct the editor to remove all references to "maximum service duration" field. |  | 2004-07-13
158 | Kandala, Srinivas | KANDALA/38 | neg | 84 | 9.9.3.2 | 37 | technical | It is not clear why EOSP is needed for a non-APSD schedule (actually it is not clear even if the concept of SP is needed) | Remove the manipulation of EOSP subfield if the APSD subfield in TSPEC element is set to 0. Adjust the text appropriately. | accepted. |  | 2004-07-14
159 | Kandala, Srinivas | KANDALA/39 | neg | 85 | 9.9.3.2 | 6 | technical | It is not clear the purpose of sending the schedule element to a non-APSD QSTA (i.e., has no streams using APSD). The concepts of service interval and maximum service duration do not make sense. Furthermore, Service Start Time is already present in TSPEC element and it can be changed in the ADDTS response frame which contains the TSPEC element. | Remove transmitting the Schedule element to non-APSD QSTAs. Update this clause as well as 7.3.2.19. | accepted. |  | 2004-07-14
160 | Kandala, Srinivas | KANDALA/40 | neg | 47 | 7.3.2.15 | 18 | technical | The concept of having Service Start Time in TSPEC does not make sense. An ADDTS request is usually generated when there is data is that to be sent at the QSTA. However, it is understandable to have this parameter in the Schedule frame as this gives the first time a scheduled APSD can be expected to receive a SP. | Remove Service Start Time field from TSPEC element. | Comment declined. It is believed that there are cases where it makes sense to specify it from the requester's side. Also, the group's desire is not to change the TSPEC. |  | 2004-07-14
162 | Kandala, Srinivas | KANDALA/42 | neg | 34 | 7.3.1.4 | 19 | technical | The capability Information field includes ""Block Ack"" subfield. However, some equipments may have only ""Delayed Block Ack"" capability and other equipments may have only ""Immediate Block Ack"" capability. | Separate the ""Block Ack"" subfield into ""Immediate Block Ack"" subfield and ""Delayed Block Ack"" subfield. | accepted. |  | 2004-07-14
210 | Moreton, Mike | MORETON/006 | neg | 88 | 9.10.3 | 16 | T | This paragraph mandates a particular internal implementation, and is inappropriate in a standard. | Change this paragraph so that it describes how the bitmap in the Block ACK is constructed, not how the STA holds the information internally. | Counter. Instruct the editor to This paragraph is meant to mandate behavior and not implementation. However, the editor is instructed to make the following changes: replace "bitmap" with record and also delete the sentence segment "where the MPDU sequence control …Number)". |  | 2004-07-13
212 | Moreton, Mike | MORETON/008 | neg | 88 | 9.10.3 | 23 | T | Can a STA continue sending frames after having a Block ACK request ACKed (i.e. delayed Block ACK)? | This must be clarified. Allowing this will make Delayed Block ACK useful, instead of almost completely useless. However, the ACK state of any frames between the req and the ACK will be undefined (especially where two reqs have been sent) so the req and ACK need an "end sequence number" field added. | Accepted. Instruct the editor to add text: "The originator may continue to transmit MPDUs to the recipient after transmitting the Block Ack Request, but before receiving the Block Ack frame. The bitmap in the block ack frame shall show the status of frames received between the start sequence number and the transmission of the block ack request. Frames transmitted between the block ack request and the block ack may be included in the block ack bitmap at the choice of the receiver." |  | 2004-07-13
213 | Moreton, Mike | MORETON/009 | neg | 88 | 9.10.3 | 16 | T | What should a receiver do if the starting sequence number is less than that for a request previously received, and hence it may have discarded information about the frames in between? | Should set all such bits to 1. | Alternate resolution. To mandate all such bits should be set to 1 will unnecessarily complicate implementations which would otherwise set the bit to 0 as the sliding window is forwarded. This is an error-condition and should not happen. Instruct the editor to indicate that all bits corresponding to MPDUs outside the window shall be set to 0. |  | 2004-07-13
214 | Moreton, Mike | MORETON/010 | neg | 89 | 9.10.4 | 6 | T | This paragraph has two contradictory sentences. The whole clause is a bit of a mess and could do with a rewrite. E.g. It doesn't mention what happens to incomplete MSDUs, and it implies that the MAC must buffer in sequence MSDUs which is pretty inefficient. | I've thought of an elegant way of rewriting this entire clause, but this margin is unfortunately too small to contain it… | Alternate resolution. Delete subclause 9.10.4 and further instruct the editor to add to 9.10.3 : "The subsequent Block Ack Request Starting Sequence number shall be higher or equal to than the Starting Sequence Number (modul0 2^12) of the immediately preceding Block Ack Request for the same TID." |  | 2004-07-13
215 | Moreton, Mike | MORETON/011 | neg | 90 | 9.10.6 | 27 | T | What's the point of using a timeout with granularity of 1 second to determine whether a frame that must be transmitted after a SIFS has been received? With this specification a single lost frame will cause a Block ACK to be timed out. | Actually need three transmitter timeouts: (1) similar to ACKtimeout for immediateBlockACK, causes retransmission (2) ACKtimeout for delayed Block ACK causes retransmission, (3) a longer timeout for delayed Block ACK which causes tearing down of the Block ACK. None of these should be the same as the receiver timeout which could be extremely long for best effort. | Alternate resolution.Move the last paragraph of the subclause to 11.5.3 and remove the rest of the subclause. The procedure for timeout and recovery are described adequately in section 11. |  | 2004-07-13
217 | Moreton, Mike | MORETON/013 | neg | 90 | 9.10.6 | 33 | T | What does "continue using the Block ACK mechanism" actually mean? What does "ignore" actually mean? | Replace with: "When a recipient does not have an active Block ACK for a TID, but receives Data MPDUs with ACK Policy set to "Block ACK" it shall treat them as if the ACK Policy had been set to NoACK. If such a STA receives a Block ACK Request frame, it may respond with an ACK frame, and shall respond with a DELBA frame using the normal access mechanisms." | Alternate resolution. Instruct the editor to replace with, "When a recipient does not have an active Block ACK for a TID, but receives Data MPDUs with ACK Policy set to "Block ACK" or a BlockAckReq, it shall discard them and send a DELBA frame with the corresponding TID using the normal access mechanisms." |  | 2004-07-13
218 | Moreton, Mike | MORETON/014 | neg | 89 | 9.10.3 | 14 | T | What happens if Block ACK is active, and recipient receives an out of order data frame with ACK policy set to "normal"? | Frames with "normal" ACK policy must be placed in the Block ACK reordering buffer as well. The reordering buffer description (9.10.4) needs updating to cover this. | Accepted. Fraems sent with Ack Policy Filed set to Normal; should follow the standard rules, i.e. send in sequence number order. |  | 2004-07-13
219 | Moreton, Mike | MORETON/015 | neg | 88 | 9.10.3 | 16 | T | Should bits be set for frames received with ACK policy set to other than Block ACK? | Yes, because there's nothing stopping the transmitter using different ACK policies for retransmissions. | Accepted. Instruct the editor to add to section 9.10.3: "The record shall be kept irrespective of Ack Policy Field" for a TID with an active Block Ack. |  | 2004-07-13
238 | Myles, Andrew | Myles/19 | neg |  | 7.3.2.15 |  | T | The last row of table 20.4 (access policy) describes a policy of "Both controlled and contention-based channel access." This definition is too vague. For example, it is not clear whether contention-based access is only available for packet retries vs. available for all traffic. Furthermore, it's not clear whether the Access Policy field has any meaning at all for a downlink-only TSPEC. | Redefine the fields so that they refer to a specific behavior. Define a boolean flag that indicates whether or not EDCA can be used for an uplink retry. Define a boolean flag that indicates whether or not EDCA can be used for the initial attempt of an uplink data frame associated with this flow. | Counter - issues raised in the comment are resolved by the resolution to the comment 163. |  | 2004-07-14
304 | Takagi Masahiro | Takagi#4 | neg | 12 | 6.1.1.2 | 21 | E | "Selection of a TSPEC for which the MLME has not provided QoS parameter values is equivalent to using a TSPEC with a user priority subfield value equal to the TID value minus 8 ..." lacks the description when no TSPECs are available. | It would be better to add the description when no TSPECs are available in a consistent manner with the description "If no TSPECs are available ..., the MSDUs should be sent using EDCA with AC set to AC_BE." in the 3rd paragraph of clause 11.4.6. | Accepted - resolved by resolution to comment 146. |  | 2004-07-14
305 | Takagi Masahiro | Takagi#5 | neg | 136 | 11.4.6 | 1 | E | The meaning of "no TSPECs are available" in the 3rd paragraph is not clear enough. Does this mean the period before ADDTS is accepted/rejected ? | Clarify. | Counter - resolved by resolution to comment 146. |  | 2004-07-14
311 | Tan, Pek-Yew | Tan/2 | neg |  | 11.4.8 |  | T | Second sentence of bullet b) is misleading. How can having TSID in an QoS Null frame being used to ensure that the non-AP QSTA is actually using the assigned TXOP for the given TSID. On the other hand, how can the non-AP QSTA is being ensured that it is not using thea ssigned TXOP for the given TSID, if Qos Null frame is not being received within the TXOP. | Please clarify or remove it
318 | Tan, Pek-Yew | Tan/9 | neg |  | 9.1 |  | T | In the delayed block acknowledgement mechanism, the acknowledgements for MAC frames that are being transmitted in a burst required to content for a channel access, it may introduce unnecessary delay. It is not a friendly mechansim for QoS | Remove Delayed Block Acknowledgement mechansim from 11e specification | Comment declined. Since the access uses the highest priority the group feels that it provides adequate QoS. |  | 2004-07-14
328 | Moreton, Mike | MORETON/016 | neg | 28 | 7.2.1.7 | 22 | T | It would help implementations if something like the AID were passed in the Block ACK request to simplify lookups. | Actually the best thing would be for the ADDBA response to include a "Block ACK id" with receiver local significance, which the transmitter could include in all Block ACK requests. | Comment declined. The comment is not fixing a bug and it is felt that the difference in complexity is not substantial. |  | 2004-07-14
356 | Jose Bobby | bjose/07 | neg | 4 | 3.79 | 4,5,6,7 | Technical | Traffic Classification may map a Flow to a TC, not necessarily to map it to a TS. |  | Comment declined. The group considers TCLAS and TS to be inherently connected. |  | 2004-07-14
358 | Jose Bobby | bjose/09 | neg | 8 | 5.4.5 | 28 to 42 | Technical | "The last symbol is observed on the air simultaneously by QSTAs" This is not exactly true, the propagation time is different to different QSTA. The propagation time difference could be significant for example for a BSS that uses the maximum power levels permited by FCC. If an aAirPropagation time of 1 us is assumed then different QSTAs could receive the last symbol at different times differing by the aAirPropagation time. | revisit requirements of Syhchronization, and if the requirement is more than 1 us difference delete the entire service. | Comment declined. Within the limits of the wireless LAN range the propagation time is not significantly different and the idea of the last symbol being observed on the air simultaneously by QSTAs has validity. |  | 2004-07-14
368 | Jose Bobby | bjose/19 | neg | 33,34 | 7.2.3 |  | Technical | Can dot11QBSSLoadImplement be set to false ? if so It seems that QBSS Load Information Element is optional. Consider providing another measure of QBSS load that is easier to implement, and made mandatory. Information on the load in a BSS is useful for many functions including channel selection, roaming and is very crucial to maintaining QOS in a multi BSS environment. | remove dot11QBSSLoadImplemented from the draft, and if necessary allow a simpler aproach to compute channel utilization so that QBSS Load Information element can be made mandatoryif its not so. | Comment declined. There are situations where this features is not needed and a simpler implementation of an AP may not want to have this feature. |  | 2004-07-14
373 | Jose Bobby | bjose/24 | neg |  | 7.3.2.13 |  | Technical | QBSS Load element has Channel Utilization defined as percentage of time the medium is Busy,however different phys support so many different CCA modes so no uniformity. Specify clearly what this is ? Corelated or ED ? |  | Comment declined. It is desired by the group to leave the text as is as it would be upto the QAP to decide what is deemed to be "medium busy". |  | 2004-07-14
374 | Jose Bobby | bjose/25 | neg |  | 11/Annex D |  | Technical | It is important for network management application to monitor the service quality of QOS streams, and traffic categories. | Introduce sufficient statistics to monitor quality of each flow, ( TC and TS). At a minimum, should include goodput, average and max latency, Packet Loss , Jitter. | Comment declined. Several counters are already provided to measure the QoS - the suggested measures make more sense at a higher layer and are considered beyond the scope of the standard. |  | 2004-07-14
Note on B3: Put your name here, last name first.
Note on C3: Please sequentially identify each of your comments using the following format: LASTNAME/#
Note on D3: Please put down whether you disapproved (neg) or approved (aff) this draft project. This column should be the SAME for every comment, regardless of the type of comment you make.
Note on E3: Insert the page number of the draft to which your comment applies.
Note on F3: Insert the subclause number in the draft to which your comment applies.
Note on G3: Insert the line number from the page of the draft to which your comment applies. (If your document does not have line numbers, leave this column blank.)
Note on H3: State whether your comment is technical or editorial. Regardless of the type of comment, all comments must be addressed by the Sponsor.
Note on I3: Enter your specific comment here. Include some perspective on what would be needed to satisfy your concern.
Note on J3: Enter your proposed change to the draft project here. Be as specific as possible, giving exact text if you can.
Note on K3: To be filled out by the Sponsor. (for ballot resolution use only)
Note on L3: To be filled out by the Sponsor. For ballot resolution use only