## Comments
Project # P802.11e/D8.0
CID | Name | Comment Number | Vote | Page | Sub-clause | Line Number | Type of Comment | Comment | Proposed Change | Resolution (for ballot resolution use only - comments that are in any color other than white have not yet been resolved by the TG/WG) | Comment Recirculated? (Y/N/NA) (for ballot resolution use only) | Date
303 | Takagi Masahiro | Takagi#3 | neg | 26 | 7.1.4 | 10 | T | It is assumed that the HC can calculate the duration value based on TSPEC. This implies that the HC also possble to determine if it is within the TXOP limit or not. CF-poll with TXOP = 0 does not make sense. | Delete the bullet b) for QoS-CF-poll. | Counter - Modify the text as shown in 7.1.4 Duration/ID field in Data and Management frames • Within all data type frames containing QoS CF-Poll, the Duration/ID value is set to  one SIFS duration plus the TXOP Limit if the TXOP Limit is non-zero  time required for the transmission of one MPDU of nominal MSDU size and the associated ACK frame plus two SIFS” The group believes that while not perfect this gives the ability for the non-AP QSTA to send one arbitrarily large frame regardless of the size and not be restricted by the TXOP limit.
263 | Myles, Andrew | Myles/44 | neg |  | 9.9.2.3 |  | T | The last paragraph states that contention-based access may be used for retries (if the TSPEC allows it) and that the TID is filled with the UP rather than the TSID However, this rule requires the STA to modify the TID in the frame (and re-compute crypto operations) before the retry can be sent. This impact is severe and limits the usefulness of this mode. | Replace the last sentence with "The QSTA shall use the same TID for controlled-access and contention-based access frames." | Accepted. |  | 2004-05-10 | Accepted. The editor is asked to make the indicated changes
285 | Siep, Tom | Siep/11 | neg | 40 | 7.3.1.15 | 10 | T | Text states: "The Block Ack Timeout is the duration in seconds for which the Block Ack set up is active. If no data frame is received by the recipient or no BlockAck frame is received by the originator the Block Ack is considered to be inactive and is torn down." Data frames from other TIDs or from a different peer could block the return of the ACK causing the Block ACK to timeut. Should the timeout ignore data frames for other TIDs or from a different peer? | Clarify behaviour with respect to other TIDs and different peers. | Comment accepted. Instruct the editor to replace the text with: The Block Ack Timeout is the duration in seconds for which the Block Ack set up is active. If no data frame, from the peer with the TID for which the Block Ack is set, is received by the recipient or no BlockAck frame, from the originator with the TID for which the Block Ack is set, is received by the originator the Block Ack is considered to be inactive and is torn down.
311 | Tan, Pek-Yew | Tan/2 | neg |  | 11.4.8 |  | T | Second sentence of bullet b) is misleading. How can having TSID in an QoS Null frame being used to ensure that the non-AP QSTA is actually using the assigned TXOP for the given TSID. On the other hand, how can the non-AP QSTA is being ensured that it is not using thea ssigned TXOP for the given TSID, if Qos Null frame is not being received within the TXOP. | Please clarify or remove it | Comment declined. The group felt that there should be a way to monitor the usage of the assigned TXOP. Since the HC is neither a recipient nor the transmitter of the stream, the HC may never receive any frames from the TXOP holder thus making it difficult to monitor. The group felt that the onus should be on the TXOP holder to ensure that the HC can effectively monitor the usage of the channel.
Note on B3: Put your name here, last name first.
Note on C3: Please sequentially identify each of your comments using the following format: LASTNAME/#
Note on D3: Please put down whether you disapproved (neg) or approved (aff) this draft project. This column should be the SAME for every comment, regardless of the type of comment you make.
Note on E3: Insert the page number of the draft to which your comment applies.
Note on F3: Insert the subclause number in the draft to which your comment applies.
Note on G3: Insert the line number from the page of the draft to which your comment applies. (If your document does not have line numbers, leave this column blank.)
Note on H3: State whether your comment is technical or editorial. Regardless of the type of comment, all comments must be addressed by the Sponsor.
Note on I3: Enter your specific comment here. Include some perspective on what would be needed to satisfy your concern.
Note on J3: Enter your proposed change to the draft project here. Be as specific as possible, giving exact text if you can.
Note on K3: To be filled out by the Sponsor. (for ballot resolution use only)
Note on L3: To be filled out by the Sponsor. For ballot resolution use only