## Comments
Project # P802.11e/D8.0
CID | Name | Comment Number | Vote | Page | Sub-clause | Line Number | Type of Comment | Comment | Proposed Change | Resolution (for ballot resolution use only - comments that are in any color other than white have not yet been resolved by the TG/WG) | Comment Recirculated? (Y/N/NA) (for ballot resolution use only) | Date
113 | Hansen, Chris | Hansen/8 | neg |  | 9.9.2.2.1 |  | T | NAV resetting is problematically described - end of second paragraph: "A non-AP QSTA that receives a QoS (+) CF-Poll with a Duration/ID value equal to zero shall reset the NAV corresponding to the address in Address 1 of the received QoS CF-Poll. A NAV, TXOP holder pair is updated when such a request comes from the address stored for the TXOP holder or the BSSID." -- ok - FIRST: because there are two addersses stored per NAV (TXOP holder and BSSID), both should be mentioned in the first of these two sentences to be exact. SECOND: the resetting operation of this NAV seems to involve the sending of a new CF-poll to the same TXOP holder, which would mean he has to respond with something - or is that not clear, because the time granted is ZERO? I'd prefer that the a no-response required in the case of a grant of ZERO be explicitly stated, if that's really how it works! THIRD: the last sentence indicates that the NAV-TXOP holder pair is updated (shouldn't it be the tuple, including the BSSID?) when such a request comes from the TXOP holder or BSSID - what request is this? The use of the term "such a request" implies that the TXOP holder, too, can send a nav-resetting CF-poll, but this is not true - the reference probably was intended to refer to a normal NAV update - let's be clear and explicit about the language here. On the other hand, I completely favor the ability of the TXOP holder to be able to clear out the NAV - this is for the EDCA case. | Correct the issues highlighted in the comment. In general, there does need to be a NAV resetting mechanism, and as pointed out as a comment on 7.1.4 duration rules, not just HC/QAP need to be able to reset NAV values, but also ordinary EDCA TXOP holders. In order to allow the TXOP holder in the EDCA case to cancel remaining unused NAV time, allowance shall be made to permit the EDCA TXOP holder to send either a CF-end or a QOS-CF-POLL to itself with DUR=0. | Comment for the HCCA part is accepted through resolution to Kandala/6. For EDCA, the QSTA should be able to compute the duration accurately. Allowing the QSTA to reset the NAV may encourage overallocation of the NAV which is inefficient. |  | 5/10/2004 7/14/2004
155 | Kandala, Srinivas | KANDALA/35 | neg | 65 | 9.1.5 | 39 | technical | Dynamic fragmentation provides questionable efficiency with great increase in complexity. It plays havoc with MAC-level encryption as there is not enough time to prepare the MPDU and encrypt. If a QSTA has time left in the TXOP, it can release control of the channel and let other QSTAs use the TXOP. For transmissions in EDCA, the QSTA will be able to access the channel soon anyway and if it cant then a little bit of efficiency is not going to help as only a completed MSDU can be delivered to the higher layers. With regards to HCCA, the TXOP can be securely returned to the HC during the transmisison of the previous frame and request additional TXOP through the indication of the queue size/TXOP duration requested. | Remove all references to dynamic fragmentation. | Comment declined. The group believes that there is value in the mechanism especially when the MSDU is long and the operational PHY rate is very low.
161 | Kandala, Srinivas | KANDALA/41 | neg | 74 | 9.9.1.4 | 24 | technical | Transmitting QoS Data+Cf-Ack in response to a Data frame in EDCA brings unfairness between Acs. Furthermore there are no rules defined as to the AC from which the MPDU would be piggybacked. | Remove transmission of QoS Data+Cf-Ack frame in response to a Data frame in EDCA.
165 | Kandala, Srinivas | KANDALA/45 | neg | 83 | 9.9.3.1.1 | 26 | technical | Text says: "The QAP may choose at any time to tear down an explicit EDCA-policy admission by sending a DELTS frame." However, the QAP may not be able to know the propoer timing to tear down an admitted direct link, since Inactivity interval is not specified for EDCA traffic. Inactivity interval should be specified in ADDTS request of EDCA traffic. Furthermore, QAP should not tear down an explicit EDCA-policy admission at any time. | Include Inactivity interval as a specified TSPEC parameter for EDCA traffic. Remove the following text "The QAP may choose at any time to tear down an explicit EDCA-policy admission by sending a DELTS frame. " | Accepted.
190 | Kerry, Stuart on behalf of Benveniste, Mathilde | BENVENISTE/2 | neg | 72 | 9.9.1.3 | 1 | Technical | The EDCA backoff rules in the current TGe draft do not work. The EDCA backoff rules cause legacy stations to perform better than 802.11e stations when transmitting BE traffic. Part of the problem is that the new backoff rules are different from those in the existing 802.11-1999 standard. Aside from the problems the new backoff rules cause, they are confusing to understand and thus more complex to implement. The old backoff rules have been well tested and understood. More details in doc 04/244. | Use the old backoff rules in the 802.11e-compliant stations. This way, 802.11e stations will not be at a disadvantage relative to the stations following the existing 802.11-1999 backoff rules. Adopt the EDCA backoff rules proposed in doc 03/149. | Comment declined. The group feels that the difference in performance is not significant enough. The group feels that the overall advantage in using 802.11e will outweigh any other concerns.
242 | Myles, Andrew | Myles/23 | neg |  | 9.2.3.4 |  | T | The text explains how AIFS should be used after a correct frame and an incorrect frame. However, nowhere in the text is it explained what to do after a non frame (ie noise). The only clue is that the SDL indicates that DIFS should be used after a non frame (ie noise). | This is a fault that is carried over in some sense from the original base standard in that operation is only partially described in the text. However, it would be useful to clarify whether AIFS is used after noise. | Comment declined. Item (e) in 9.9.1.3 covers the case described.
248 | Myles, Andrew | Myles/29 | neg |  | 9.9.1.3 |  | T | The first slot boundary is defined as, "Following AIFSN[AC] × aSlotTime - aRxTxTurnaroundTime of medium idle indication after SIFS (not necessarily idle time) after the last busy medium on the antenna that was the result of a frame reception that has not resulted in FCS error." Where did the “on the antenna” come from? What about if the NAV is still set? I would argue that in the case when a frame is correctly received then the SIFS should start at the later of: * The time NAV expires * The time the frame completed, as determined by the information in the PLCP header. I note that the “SIFS (not necessarily idle time)” seems to allude (sort of) to this second point. | Given the large number of problems with this clause, I can only suggest someone sits down and rewrites it completely. | Comment declined. With respect to "on the antenna", this refers to timing on the air/RF. Hence the equation "SIFS-aRxTxTurnaroundTime" which takes this into account. With respect to NAV and PLCP length, these should both be covered by the CS mechanism, i.e. by clause e).
249 | Myles, Andrew | Myles/30 | neg |  | 9.9.1.3 |  | T | The second slot boundary definition (b) is specified as a time, "Following EIFS – DIFS + AIFSN[AC] × aSlotTime of medium idle indication after the last indicated idle medium as determined by the CS mechanism, …" This appears to be missing: * plus aSIFSTime * minus aRxTxTurnaraoundTime | Given the large number of problems with this clause, I can only suggest someone sits down and rewrites it completely. | Declinded. PHY_RXEND.indication included the term "SIFS-aRxTxTurnaroundTime"
250 | Myles, Andrew | Myles/31 | neg |  | 9.9.1.3 |  | T | The condition in slot boundary c) 1) refers to the "latter" of two things. However, this would refer to the second of the two tings at all times | Change to "later". | Accepted.
251 | Myles, Andrew | Myles/32 | neg |  | 9.9.1.3 |  | T | The text defines one of the slot boundaries as, "Following EIFS – DIFS + AIFSN[AC] × aSlotTime of medium idle indication after the last indicated idle medium as determined by the CS mechanism, which was the result of a frame reception that has resulted in FCS error or PHY-RXEND.indication(RXERROR), where the value of RXERROR is not NoError." This sentence has a variety of problems: * Grammatically it is a disaster: - The "which" should be a "that" without a comma - The "which clause" appears to run onto a second "or" condition for the boundary, ie there is a comma missing before "or" * It seems to extend the definition of EIFS in 9.2.3.5 for no obvious reason. 9.2.3.5 says, roughly, that EIFS starts after CCA reports idle after an incorrect frame is recieved (ie a frame with a correct PLCP header but not resulting in the reception of a correct FCS). 9.9.1.3 adds text relating to RXEND.indication with no apparent added value | Rewrite the sentence to make it grammarically correct and to align it with 9.2.3.5, possibly as part of a major rewrite of the entire clause | Comment partially accepted with regards to editorial suggestions. The group believes that the text in 9.2.3.5 talks in general terms where as 9.9.1.3 provides the exact condition for the slot boundary and therefore is useful.
252 | Myles, Andrew | Myles/33 | neg |  | 9.9.1.3 |  | T | The text includes, "1) the latter of i) the end of the ACK-Timeout interval plus AIFSN[AC] × aSlotTime – aTxRxTurnaroundTime of IDLE time after the PHY-TXEND.confirm, and ii) the end of the first AIFSN[AC] × aSlotTime – aTxRxTurnaroundTime of IDLE time following the PHY-TXEND.confirm, and ..." In this comment I assume that "latter" is actually "later" (see another comment). By my calculation the second condition above is always "later" unless ACK-Timeout interval is negative, which I doubt applies here! | Clearly this text is rubblish and needs a complete rewrite, along with the rest of the clause | Comment accepted. Comment resolved by the resolution to comment 291.
253 | Myles, Andrew | Myles/34 | neg |  | 9.9.1.3 |  | T | Various parts of this cause contain expressions for when slot boundaries occur. Unfortunately most of the expressions are missing aSIFSTime. In particular, parts: * b) * c) 1) i), based on SDL, which is the only place that ACK-Timeout interval is defined * c) 1) ii), based on SDL, which is the only place that ACK-Timeout interval is defined * c) 2) * e) | Given the large number of problems with this clause, I can only suggest someone sits down and rewrites it completely. | Comment declined. The item b) does not need an extra SIFS because of the way it is defined. Item c) and e) have been changed by resolutions to comments 291 and 294. The group respectfully declines the suggestion to rewrite the subclause as the group believes that the subclause accurately reflects the intent of the group.
254 | Myles, Andrew | Myles/35 | neg |  | 9.9.1.3 |  | T | The text includes, "2) at the end of the first AIFSN[AC] × aSlotTime – aRxTxTurnaroundTime of IDLE medium after the PHY-RXEND.indication when a PHY-RXSTART.indication occurs as specified in subclause 9.2.8," However, the use of PHY-RXEND is inconsistent with the most of rest of the clause beacuse PHY-RXEND refers to a time D1 after the end of the frame whereas most of the rest of the clause is synchronised to the end of the frame. The use if PH-RXEND in part b) has a similar issue. The use of D1 is also not very interesting as the value is implementation dependent and is often a complex function of rate and frame length. | Remove all uses of D1 | Alternate resolution. Resolved by resolution to comment 293.
255 | Myles, Andrew | Myles/36 | neg |  | 9.9.1.3 |  | T | The text states, "2) at the end of the first AIFSN[AC] × aSlotTime – aRxTxTurnaroundTime of IDLE medium after the PHY-RXEND.indication when a PHY-RXSTART.indication occurs as specified in subclause 9.2.8," As noted in another comment, this clause is missing aSIFSTime in the expression. It is also missing an EIFS in the case when an PHY-RXEND is received but the FCS is incorrect. An EIFS is required for consistency with the base standard, which says (9.2.8) that the backoff procedure is used when an invalid frame is received and specifies the use of EIFS in the backoff procedure clause (9.2.5.2) | Given the large number of problems with this clause, I can only suggest someone sits down and rewrites it completely. | Alternate resolution. Resolved by resolution to comment 293.
256 | Myles, Andrew | Myles/37 | neg |  | 9.9.1.3 |  | T | This clause uses a number of expression when refering to the state of the medium. They are: * "medium idle indication" * "busy medium on the antenna" * "idle medium as determined by the CS mechanism" * "IDLE time" * "IDLE medium" The definitions of each of these expressions is very unclear. Do they refer to: * CCA? ie physical carrier sense * NAV? ie virtual carrier sense * A point in time in Figure 62.2 * A combination of the above * All the above? | Define the medium indications properly and use them consistently. | Comment Accepted as editorial: Instruct the editor to replace terms as follows: "medium idle indication" with "idle medium" (4 off), "medium idle time indication" with "idle medium" (1 off), "medium idle" with "idle medium" (1 off), "idle time" with "idle medium" (3 off), "idle time indication" with "idle medium" (1 off).
257 | Myles, Andrew | Myles/38 | neg |  | 9.9.1.3 |  | T | Figure 62.2 includes a reference to CCADel. As defined CCADel is negative for 802.11a devices | Redraw 62.2 so that it only contains positive times for all PHYs. One way might be to remove references to D2, M1, M2 and CCADel, none of which are relevant to the example. | The comment is respectfully declined. We agree that CCADel could be negative. This does not change the utility of the figure.This issue is also there in the base standard. The sponsor is respectfully requested to place a comment in TgM to fix the figure.
258 | Myles, Andrew | Myles/39 | neg |  | 9.9.1.3 |  | T | It is noted in various other comments that this clause is a mess. It is not really acceptable that after 5 years we can't even write down a single page that correctly and consistently descibes the fundemental basis of 802.11e. | In any rewrite of 9.9.1.3, include a formal state diagram. Hopefully the formalism required from a state diagram will force us to create something that is at least consistent, if not correct. | The group respectfully declines the suggestion to rewrite the subclause as the group believes that the subclause accurately reflects the intent of the group.
260 | Myles, Andrew | Myles/41 | neg |  | 9.9.1.4 |  | E | The second paragraph includes text of the form, "If <condition1>, if <condition2>, <do this>" I suspect the sentence is supposed to say, "If <condition1> and <condition2> then <do this>" but cannot be sure. I also note that the <do this> part of the clause is very wordy. | Rewrite sentence using a clearer structure and improve wording. | Accepted. Resolved by the resolution to comment 295.
261 | Myles, Andrew | Myles/42 | neg |  | 9.9.1.4 |  | T | The last paragraph in 9.9.1.4 appears to define how an HC may piggyback data onto an acknowldegment in a number of circumstances at the end of a continuation TXOP. It is not clear why this text is here because the transmission of the piggybacked data does not appear to be part of the continuation TXOP. It also does not appear to be subject to any rules relating to the length of a TXOP. | Justify the inclusion of this text in this clause describing continuation TXOPs or move it elsewhere. In either case, add some text specifying rules on how long the HC may grab the medium. | Comment accepted. The editor is instructed to put the referred text in a new subclause.
262 | Myles, Andrew | Myles/43 | neg |  | 9.9.1.5 |  | T | The clause defines one reason for invoking a backoff procedure as, "a) A frame with that AC is requested to be transmitted and the medium is busy as indicated by either physical or virtual carrier sense, and the backoff timer has a value of zero for that AC." However, this condition appears to have no practical effect because: * A later sentence says that this causes CW[AC] to remain unchanged * The last sentence says that the backoff timer does not change unless CW[AC] is updated. | Explain why this condition exists | Counter. Delete the phrase "Following the update of the value of CW[AC]," from the last paragraph in the subclause.
265 | Myles, Andrew | Myles/46 | neg |  | 9.9.3.1.2 |  | T | The procedure defined in the clause tries to rate limit the amount of time used by the channel access function in periods of 1 second. This would work fine on average but could lead to a poor performance in certain corner cases where the client may need to access the channel more often in order to maintian its connection with the AP . In such cases, rate limiting over a one second interval may seem too restrictive. Therefore, we want a modification to the existing scheme whereby, the statistical behavior is still the same in terms of average usage of the channel by the access function ( in abiding by the Medium Time limit ) but the corner cases are handled better. | One of the obvious changes that comes to mind is increasing the one second interval to a higher number, say, 5 seconds. Other possibilities include considering a scheme whereby, instead of calculating the Medium Time and then applying rate limiting, we specify the number of retries a client can make. This scheme, would, however assume that the rate limiting is done by a higher layer. | Comment accepted. Change 1 second to 5 seconds.
290 | Siep, Tom | Siep/16 | neg | 72 | 9.9.1.3 | 26 | T | Rules for determining slot times after transmissions requiring acknowledgement by other Access Categories are stated at c), but there is no rule for determining slot times after transmissions requiring acknowledgement by the same Access Category allowing special timing of transmissions in this case. For instance, the same Access Category may initiate recovery before the end of a TXOP after say a PIFS interval, if no acknowledgement is detected, etc. Normally the ‘CS mechanism’ determines the busy or idle state of the medium due to the transmissions of OTHER stations, in the case of competing channel access functions within a station this will not apply. A statement on how the channel access function for an AC behaves after Tx’s by the same AC is required. There are several options: (1) State that the behaviour is the same for the same access category as for other Access Categories (2) State how the behaviour should be different (3) Clearly state any other rules which should be used as the default | State that the behaviour is the same for the same access category as for other access categries. Note that rule d) does not differentiate between the same/other access categories, so this choice would be consistent with the other rules. To accomplish this simply delete the limitation to ‘any other channel access function’ | Withdrawn, in Draft 8 text now reads "for any channel access function"
291 | Siep, Tom | Siep/17 | neg | 72 | 9.9.1.3 | 28 | T | The rule defining slot times, rule c)1), do not quite make sense in that (i) would never apply. This is because ii) is always earlier than i): i) is ii) plus a non-negative quantity [ACK-Timeout]: | Rewrite slot timing rules to make sense | Alternate resolution. Replace item c)1) with the following text: 1.. the end of the ACK-Timeout interval timed from the PHY_TXEND.confirm, followed by AIFSN[AC] x aSlotTime of IDLE Time
292 | Siep, Tom | Siep/18 | neg | 72 | 9.9.1.3 | 28 | T | Best effort traffic a QSTA is disadvantaged with respect to a legacy STA. Since best effort is the dominant traffic in most networks this could act to discourage take up of 802.11e. | Remove the disadvantage on best effort traffic for QoS. | Comment declined. The group feels that the difference in performance is not significant enough. The group feels that the overall advantage in using 802.11e will outweigh any other concerns.
293 | Siep, Tom | Siep/19 | neg | 72 | 9.9.1.3 | 33 | T | rule c part 2) makes the timing of slots relative to the PHY-RXEND.indication. The problem is that the PHY-RXEND.indication is implementation dependent, so the slot timing under this rule would vary between implementations. Further, this rule seems to cover the same scenario as rule a), assuming the ACK is received correctly. Yet a) specifies a different timing, with slots refered to the last busy medium, and delayed by a further SIFS interval. Part 2) of rule c should be changed for consistency within the rules, and for consistency between implementations. | Replace rule c part 2 with a similar formula to rule a) (pp 72, line 19) | Comment partly accepted. Replace with the following text "When a PHY-RXEND .indication occurs as specified in subclause 9.2.8 rule a) above applies."
294 | Siep, Tom | Siep/20 | neg | 72 | 9.9.1.3 | 40 | T | The STA should wait an additional SIFS. Otherwise stations that fail to receive a burst, but detect it with their CS mechanism, could start transmitting earlier than stations that do receive it and wait an extra SIFS [rule a)]. | Change rule e) to: "Following AIFSN[AC] * aSlotTime plus one SIFS interval of medium idle time indication after the last indicated idle medium as indicated by the CS mechanism that is not covered by a) through d) " | Declined. The group believes that "CS Mechanism" includes the appropriate PHY delay withotu adding the term SIFS-aRxTxTurnaroundTime. Instruct the editor to add a note to explain this.
295 | Siep, Tom | Siep/21 | neg | 74 | 9.9.1.4 | 13 | T | The last sentence of the paragraph seems to imply that backoff procedures shall be invoked regardless of whether there has already been a successful recovery. In fact, recovery within the TXOP does not require the backoff procedure to be used because there is no contention. | Change the last sentence to: “However, at the expiry of the NAV set by the frame that resulted in a transmission failure, if the channel access function has not recovered then the channel access function shall invoke backoff procedure.” | Accepted.
296 | Siep, Tom | Siep/22 | neg | 74 | 9.9.1.4 | 15 | T | The slot rules seem to allow an AC that does not get an acknowledgement to a transmission requiring acknowledgement to give up transmitting during an TXOP, before the expiry of the NAV that its transmissions may have set. In this circumstance other STAs are not allowed to transmit until this NAV expires. However I could not find a specific rule prohibiting other ACs at the same STA from transmitting during this time. Both rule c) (page 72 line 26) and rule d) (Page 72 line 36) seem to allow this. It would be better to require all ACs to perform a backoff at the expiry of the NAV set by the frame that resulted in a transmission failure. | After page 74/line 18: "However, at the expiry of the NAV set by the frame that resulted in a transmission failure, the channel access function shall invoke backoff procedure." Add: "No other AC at the STA shall transmit before the expiry of the NAV set by the frame that resulted in a transmission failure. All other ACs at the STA shall treat the medium as busy until the expiry of the NAV set by the frame that resulted in a transmission failure, just as they would if they had received that transmission from another STA." | Accepted.
314 | Tan, Pek-Yew | Tan/5 | neg |  | 9.9.1.2 |  | T | When a collision during a EDCA TXOP continuation occurred, no normative behaviour is specified for the recovery operation. Does a backoff required or not required? | Please specific the normative behaviour | Declined, since no special behaviour is specified normal rules apply by default and thus collisions will cause backoff.
315 | Tan, Pek-Yew | Tan/6 | neg |  | 9.9.1.4 |  | T | When a collision during a EDCA TXOP continuation occurred, no normative behaviour is specified for the recovery operation. Does a backoff required or not required? | Please specific the normative behaviour | Accepted. Resolved by the resolution to comment 123.
344 | Kerry, Stuart on behalf of Estrada, Andrew | ESTRADA/3 | neg |  | 7.3.2.14 |  | Technical | Why does the EDCA parameter set element contain one field each for AC_BE, AC_BK, AC_VI, and AC_VO when each field contains a subfield describing the ACI? This seems redundant since the access category is specified both by the position of the field and by the ACI. | Either eliminate ACI subfield or redefine the bits as reserved. | Comment withdrawn.
372 | Jose Bobby | bjose/23 | neg |  | 7.3.2.14 |  | Technical | Include parameters for all 8 queues, Why use ACI different from TC ( supporting 4 access categories and 8 user priorities, makes it necessary) ? |  | Comment declined. The group feels that four levels of differentiation are sufficient to meet all market needs.
Note on B3: Put your name here, last name first.
Note on C3: Please sequentially identify each of your comments using the following format: LASTNAME/#
Note on D3: Please put down whether you disapproved (neg) or approved (aff) this draft project. This column should be the SAME for every comment, regardless of the type of comment you make.
Note on E3: Insert the page number of the draft to which your comment applies.
Note on F3: Insert the subclause number in the draft to which your comment applies.
Note on G3: Insert the line number from the page of the draft to which your comment applies. (If your document does not have line numbers, leave this column blank.)
Note on H3: State whether your comment is technical or editorial. Regardless of the type of comment, all comments must be addressed by the Sponsor.
Note on I3: Enter your specific comment here. Include some perspective on what would be needed to satisfy your concern.
Note on J3: Enter your proposed change to the draft project here. Be as specific as possible, giving exact text if you can.
Note on K3: To be filled out by the Sponsor. (for ballot resolution use only)
Note on L3: To be filled out by the Sponsor. For ballot resolution use only