## Sheet1
ID | Commenter | Clause | T or E | Part of a "No" Vote | Comment | Suggested Remedy | Resolution | .pdf Page | Line | CommentStatus | CommentRes | EditStatusNotes | History | Assigned To
1 | Bala Balachander | 11.7.4 | T | Y | Line 1: Should this not refer to "Measurement Request" instead of "Measurement Report" | Replace "Measurement Report" with "Measurement Request" | Accepted |  |  |  |  | Editor to do
2 | Bala Balachander | 7.3.2.22.5 | T | Y | Regarding the text: RPI densities measured over the specified duration when CCA indicates no 802.11 signal is present. The CCA can be busy (based on the CCA mode setting) even when no 802.11 signal is present (for example when the measured signal energy is above ED threshold and the CCA mode requires ED threshold to be considered) | Clarify | Accept See Comment ID 132
3 | Bala Balachander | 7.3.2.25 | T | Y | What does the channel list parameter which is part of the 'channel report' element pertain to (derived from the AP channel report table)? Are these channels relevant to the specific AP or or is it any AP which is part of the ESS ? | Clarify | open, Assigned to Simon Black |  |  |  |  | Simon Black to do
4 | Bala Balachander | 7.3.2.22.9 | T | Y | What should the RPI threshold be set to if medium sensing sub-type is not RPI time histogram ? | Clarify | Open assigned to Joe Kwak |  |  |  |  | Joe Kwak
5 | Bala Balachander | 7.3.2.21.9 | T | Y | In the measurement request what if measurement duration is >= Bin Interval x Number Of Bins ? | The receiver of the request should refuse it (reason being mal-formed request). | Open assigned to Joe Kwak
6 | Bala Balachander | 7.3.2.22.8 | T | Y | It should be Hidden node report instead of Noise Histogram Report in this section | Replace Noise Histogram Report with Hidden Node Report | Accepted
7 | Bala Balachander | General | T | Y | What is the need for autonomous reporting in 802.11k ? I understand it was useful in the context of 802.11h to inform other STAs regarding the presence of a RADAR but for 11k, measurement reports should be generated only in response to specific requests so what is the point in generating and sending the reports if the receiver has no use for it ? As an exception, it may be OK to just allow autonomous site reporting by an AP to be broadcast to all STAs in the BSS since this is useful information which could be used by the STAs to use scanning and roaming optimizations. | Remove Autonomous reporting from 802.11k | Open assigned to Simon Black---Comment no. 23
8 | Bala Balachander | 7.3.2.26 | T | Y | The channel band is not mentioned or accounted for in the size of the quadruplet. For example shouldn’t the size of the quadruplet be 11 instead of 10 octets ? | Replace 10 with 11 octets. Also mention channel band in the when you list what consttues the quadruplet. | Presentation 04/735r4 Resolved
9 | Bala Balachander | 11.5 | T | Y | In this section I notice that in the 4 paragraphs following "For the the purposes of TPC" that procedures are effective if "dot11SpectrumManagementRequired" is set o TRUE. Should this not refer to 'dot11RadioMeasurementEnabled or dot11SpectrumManagementRequired' flag instead of just "dot11SpectrumManagementRequired' ? | Replace "dot11Spectrum ManagementRequired" with "dot11RadioMeasurementEnabled or dot11RadioSpectrumManagementRequired". | Declined |  |  |  |  | Text references only spectrum management
10 |  | 11.7.6 | T | Y | With regards to the following statement: "A STA may process only one periodic measurement per BSSID at any given time". Does this refer one periodic measurement request across all measurement types or does it refer to a per measurement type ? | Clarify | Declined |  |  |  |  | implicit only one perodic measurement for beacon requests
11
12
13
14
15
16
17
18
19
20
21
22
23
24
25
26
27
28
29
30
31
32
33
34
35
36
37
38
39
40
41
42
43
44
45
46
47
48
49
50
51
52
53
54
55
56
57
58
59
60
61
62
63
64
65
66
67
68
69
70
71
72
73
74
75
76
77
78
79
80
81
82
83
84
85
86
87
88
89
90
91
92
93
94
95
96
97
98
99
100
101
102
103
104
105
106
107
108
109
110
111
112
113
114
115
116
117
118
119
120
121
122
123
124
125
126
127
128
129
130
131
132
133
134
135
136
137
138
139
140
141
142
143
144
145
146
147
148
149
150
151
152
153
154
155
156
157
158
159
160
161
162
163
164
165
166
167
168
169
170
171
172
173
174
175
176
177
178
179
180
181
182
183
184
185
186
187
188
189
190
191
192
193
194
195
196
197
198
199
200
201
202
203
204
205
206
207
208
209
210
211
212
213
214
215
216
217
218
219
220
221
222
223
224
225
226
227