## Introduction
Title: | TGn Sync TGn Proposal MAC2 Simulation Results
Doc: | IEEE 802.11-04-894/r0
Date: | August 13, 2004
Authors:
Yuichi Morioka, Sony Corporation, morioka@wcs.sony.co.jp
Kenzoh Nishikawa, Sony Corporation, knishi@wcs.sony.co.jp
Kazuyuki Sakoda, Sony Corporation, sako@wcs.sony.co.jp
Introduction
This document contains results from the MAC2 simulation described in [1] required to show compliance to the TGn comparison criteria disclosure requirements, as well as additional simulation results that are not mandatory. Results from this document are summarised in the Word document [2]. This document is organised into worksheets as follows. Navigation between sheets may be achieved through the tabs at the bottom of this page. A "Common" sheet defines conditions common to all simulations. Each sheet then applies to a combination of simulation scenario and MAC Modes described in [1] (Long NAV and Pairwise Spoofing). Each sheet defines MAC and PHY parameters that are specific to those results.
Revision History
Revision | Date | Author | Changes
0 | 2004-08-13 | Morioka, Nishikawa, Sakoda | Initial Release
References
[1] | TGn Sync TGn Proposal MAC Simulation Methodology
[2] | TGn Sync TGn Proposal MAC CC Results
Summary of Results Worksheets
Name | Channel Width | Channel Access | CCs reported
SS#1 LongNAV | 40MHz | EDCA | CC 18, 19, 20, 24
SS#1 Pairwise | 40MHz | EDCA | CC 18, 19, 20, 24
SS#4 LongNAV | 40MHz | EDCA | CC 18, 19, 20, 24
SS#4 Pairwise | 40MHz | EDCA | CC 18, 19, 20, 24
SS#6 LongNAV | 40MHz | EDCA | CC 18, 19, 20, 24
SS#6 Pairwise | 40MHz | EDCA | CC 18, 19, 20, 24

## Common
TCP Model Parameters for CC18., CC19, CC20. CC24
MSS | Ethernet (1500)
Receive Buffer (packets) | 128
Receive Buffer Adjustment | None
Delayed ACK Mechanism | Segment/Clock based
Maximum ACK Delay (sec) | 0.5
Slow-Start Initial Count (MSS) | 1
Fast Retransmit | Enabled
Duplicate ACK Threshold | 3
Fast Recovery | New Reno
Window Scaling | Disabled
Selectove AKC (SACK) | Disabled
ECN Capability | Disabled
Segment Send Threshold | Byte Boundary
Active Connection Threshold | --
Karn's Algorithm | Enabled
Nagle Algorithm | Disabled
Initial Sequence Number | Auto Complete
Initial RTO (sec) | 1
Mim RTO (sec) | 0.2
Max RTO (sec) | 1
RTT Gain | 0.125
Deviation gain | 0.25
RTT Deviation Coefficient | 4
Timer Granularity | 1e-06

## SS#1 LongNAV
From | To | TID QoS | TID non-QoS | Maximum Allowed Delay[ms] | Maximum PLR | Offered Load [Mbps] | Achieved Goodput [Mbps] | CC18 |  | CC19 |  | CC20 |  |  | CC24
[8 empty] | Total non-QoS goodput | Ratio | PLR | Ratio of Links Meeting QoS Objective | Metric1 | Metric2 | Metric3 | Average PHY Rate | Metric
4 | 0 | 0 |  |  |  | 0 | 0.019891 | 2.5848 | 0.083382 |  | 12/17 | 43.689 | 33.6092 | 4.4516 | 145.2196 | 0.23144
0 | 4 | 0 |  |  |  | 1
10 | 4 | 0 |  |  |  | 0 | 0.043738
4 | 10 | 0 |  |  |  | 30 | 2.5212
0 | 1 |  | 4 | 200 | 1e-07 | 19.2 | 15.2892 |  |  | 0.2 |  |  | 12.2314 | 0
0 | 3 |  | 4 | 200 | 1e-07 | 24 | 18.1632 |  |  | 0.235 |  |  | 13.8948 | 0
0 | 4 |  | 4 | 200 | 0.0001 | 4 | 0.288 |  |  | 0.4 |  |  | 0.1728 | 0
0 | 7 |  | 4 | 30 | 0.05 | 0.096 | 0.096288 |  |  | 0 |  |  | 0.096288 | 0.096288
0 | 8 |  | 4 | 30 | 0.05 | 0.096 | 0.095424 |  |  | 0 |  |  | 0.095424 | 0.095424
0 | 9 |  | 4 | 30 | 0.05 | 0.096 | 0.95328 |  |  | 0 |  |  | 0.95328 | 0.95328
0 | 10 |  | 4 | 30 | 0.0001 | 2 | 1.9022 |  |  | 0.016 |  |  | 1.8717 | 0
0 | 11 |  | 4 | 200 | 0.0001 | 0.128 | 0.13108 |  |  | 0 |  |  | 0.13108 | 0.13108
1 | 0 |  | 4 | 100 | 0.01 | 0.06 | 0.061235 |  |  | 0 |  |  | 0.061235 | 0.061235
3 | 0 |  | 4 | 100 | 0.01 | 0.06 | 0.5673 |  |  | 0 |  |  | 0.5673 | 0.5673
7 | 0 |  | 4 | 30 | 0.05 | 0.096 | 0.092352 |  |  | 0 |  |  | 0.092352 | 0.092352
8 | 0 |  | 4 | 30 | 0.05 | 0.096 | 0.86496 |  |  | 0 |  |  | 0.86496 | 0.86496
9 | 0 |  | 4 | 30 | 0.05 | 0.096 | 0.094176 |  |  | 0 |  |  | 0.094176 | 0.094176
10 | 0 |  | 4 | 50 | 0.0001 | 1 | 1.0101 |  |  | 0.023 |  |  | 0.98684 | 0
6 | 5 |  | 4 | 100 | 0.0001 | 0.5 | 0.49725 |  |  | 0 |  |  | 0.49725 | 0.49725
5 | 6 |  | 4 | 100 | 0.0001 | 0.5 | 0.50545 |  |  | 0 |  |  | 0.50545 | 0.50545
11 | 10 |  | 4 | 16 | 0.0001 | 0.5 | 0.49276 |  |  | 0 |  |  | 0.49276 | 0.49276
QoS parameters | [5 empty] | MAC parameters
| AC_BK | AC_BE | AC_VI | AC_VO |  | Name
TXOP[sec] | 0.0032 | 0.0032 | 0.0032 | 0.0032 |  | SRA |  | Min Size | Max Size
CwMin[slot] | 15 | 15 | 7 | 3 |  |  | On | 1 | 16
CwMax[slot] | 1023 | 1023 | 15 | 7 |  | MRMRA | Off
AIFSN | 7 | 3 | 2 | 2 |  | TXOP | STA TX date while it has time and data in AC
Basic Rate | 16QAM 1/2 |  |  |  |  | Fragmentation | Off
Oper. Rate | 16QAM 1/2 |  |  |  |  | RTS/CTS | Off
PHY parameters
[6 empty] | PHY model |  | Avarage capacity based model
[6 empty] | PHY type |  | MIMO (ZF)
[6 empty] | Antenna configuration |  | 2x2
[6 empty] | Bandwidth |  | 40
[6 empty] | TX power |  | 17 dBm
[6 empty] | RX noise figure |  | 10 dB
[6 empty] | Channel model |  | B
[6 empty] | Number of tones |  | 108

## SS#1 Pairwise
From | To | TID QoS | TID non-QoS | Maximum Allowed Delay[ms] | Maximum PLR | Offered Load [Mbps] | Achieved Goodput [Mbps] | CC18 |  | CC19 |  | CC20 |  |  | CC24
[8 empty] | Total non-QoS goodput | Ratio | PLR | Ratio of Links Meeting QoS Objective | Metric1 | Metric2 | Metric3 | Average PHY Rate | Metric
4 | 0 | 0 |  |  |  | 0 | 0.013402 | 10.0315 | 0.3236 |  | 13/17 | 47.7087 | 32.964 | 22.6309 | 145.0186 | 0.22731
0 | 4 | 0 |  |  |  | 1
10 | 4 | 0 |  |  |  | 0 | 0.16485
4 | 10 | 0 |  |  |  | 30 | 9.8532
0 | 1 |  | 4 | 200 | 1e-07 | 19.2 | 14.4 |  |  | 0.319 |  |  | 9.8064 | 0
0 | 3 |  | 4 | 200 | 1e-07 | 24 | 16.1616 |  |  | 0 |  |  | 16.1616 | 16.1616
0 | 4 |  | 4 | 200 | 0.0001 | 4 | 1.9178 |  |  | 0 |  |  | 1.9178 | 1.9178
0 | 7 |  | 4 | 30 | 0.05 | 0.096 | 0.096288 |  |  | 0 |  |  | 0.096288 | 0.096288
0 | 8 |  | 4 | 30 | 0.05 | 0.096 | 0.095424 |  |  | 0 |  |  | 0.095424 | 0.095424
0 | 9 |  | 4 | 30 | 0.05 | 0.096 | 0.09552 |  |  | 0 |  |  | 0.09552 | 0.09552
0 | 10 |  | 4 | 30 | 0.0001 | 2 | 1.8821 |  |  | 0 |  |  | 1.8821 | 1.8821
0 | 11 |  | 4 | 200 | 0.0001 | 0.128 | 0.13108 |  |  | 0 |  |  | 0.13108 | 0.13108
1 | 0 |  | 4 | 100 | 0.01 | 0.06 | 0.061235 |  |  | 0.238 |  |  | 0.046661 | 0
3 | 0 |  | 4 | 100 | 0.01 | 0.06 | 0.05673 |  |  | 0 |  |  | 0.05673 | 0.05673
7 | 0 |  | 4 | 30 | 0.05 | 0.096 | 0.092352 |  |  | 0.198 |  |  | 0.074066 | 0
8 | 0 |  | 4 | 30 | 0.05 | 0.096 | 0.086496 |  |  | 0 |  |  | 0.086496 | 0.086496
9 | 0 |  | 4 | 30 | 0.05 | 0.096 | 0.094176 |  |  | 0 |  |  | 0.094176 | 0.094176
10 | 0 |  | 4 | 50 | 0.0001 | 1 | 1.0109 |  |  | 0 |  |  | 1.0109 | 1.0109
6 | 5 |  | 4 | 100 | 0.0001 | 0.5 | 0.49725 |  |  | 0 |  |  | 0.49725 | 0.49725
5 | 6 |  | 4 | 100 | 0.0001 | 0.5 | 0.50545 |  |  | 0 |  |  | 0.50545 | 0.50545
11 | 10 |  | 4 | 16 | 0.0001 | 0.5 | 0.49276 |  |  | 0.176 |  |  | 0.40603 | 0
QoS parameters | [5 empty] | MAC parameters
| AC_BK | AC_BE | AC_VI | AC_VO |  | Name
TXOP[sec] | 0.0032 | 0.0032 | 0.0032 | 0.0032 |  | SRA |  | Min Size | Max Size
CwMin[slot] | 15 | 15 | 7 | 3 |  |  | On | 1 | 16
CwMax[slot] | 1023 | 1023 | 15 | 7 |  | MRMRA | Off
AIFSN | 7 | 3 | 2 | 2 |  | TXOP | STA TX date while it has time and data in AC
Basic Rate | 16QAM 1/2 |  |  |  |  | Fragmentation | Off
Oper. Rate | 16QAM 1/2 |  |  |  |  | RTS/CTS | Off
PHY parameters
[6 empty] | PHY model |  | Avarage capacity based model
[6 empty] | PHY type |  | MIMO (ZF)
[6 empty] | Antenna configuration |  | 2x2
[6 empty] | Bandwidth |  | 40
[6 empty] | TX power |  | 17 dBm
[6 empty] | RX noise figure |  | 10 dB
[6 empty] | Channel model |  | B
[6 empty] | Number of tones |  | 108

## SS#4 LongNAV
From | To | TID non-QoS | TID QoS | Maximum Allowed Delay [ms] | Maximum PLR | Offered Load [Mbps] | Achieved Goodput [Mbps] | CC18 |  | CC19 |  | CC20 |  |  | CC24
[8 empty] | Total non-QoS goodput | Ratio | PLR | Ratio of Links Meeting QoS Objective | Metric1 | Metric2 | Metric3 | Average PHY Rate | Metric
1 | 0 | 0 |  |  |  | 0.256 | 0.014579 | 24.061 | 0.053348 |  | 3/18 | 29.1651 | 4.8494 | 2.5466 | 127.1954 | 0.038126
2 | 0 | 0 |  |  |  | 0.256 | 0.22908
3 | 0 | 0 |  |  |  | 0.256 | 0.20288
4 | 0 | 0 |  |  |  | 5 | 4.599
5 | 0 | 0 |  |  |  | 10 | 0.80062
6 | 0 | 0 |  |  |  | 0.256 | 0.17852
11 | 0 | 0 |  |  |  | 0 | 0.038477
12 | 0 | 0 |  |  |  | 0 | 0.03456
13 | 0 | 0 |  |  |  | 0 | 0.021312
14 | 0 | 0 |  |  |  | 0 | 0.025728
15 | 0 | 0 |  |  |  | 0 | 0.028493
16 | 0 | 0 |  |  |  | 0 | 0.021504
17 | 0 | 0 |  |  |  | 0 | 0.011942
18 | 0 | 0 |  |  |  | 0 | 0.0021504
19 | 0 | 0 |  |  |  | 0 | 0.024538
20 | 0 | 0 |  |  |  | 0 | 0.0021504
21 | 0 | 0 |  |  |  | 30 | 2.4024
22 | 0 | 0 |  |  |  | 30 | 4.1724
23 | 0 | 0 |  |  |  | 30 | 3.0888
24 | 0 | 0 |  |  |  | 30 | 2.0712
0 | 1 | 0 |  |  |  | 1 | 0.059261
0 | 2 | 0 |  |  |  | 1 | 0.032995
0 | 3 | 0 |  |  |  | 1 | 0.076253
0 | 4 | 0 |  |  |  | 1 | 0.050093
0 | 5 | 0 |  |  |  | 1 | 0.057139
0 | 6 | 0 |  |  |  | 10 | 0.037738
0 | 11 | 0 |  |  |  | 30 | 1.602
0 | 12 | 0 |  |  |  | 30 | 0.1464
0 | 13 | 0 |  |  |  | 30 | 0.882
0 | 14 | 0 |  |  |  | 30 | 0.1056
0 | 15 | 0 |  |  |  | 30 | 1.1772
0 | 16 | 0 |  |  |  | 30 | 0.0924
0 | 17 | 0 |  |  |  | 30 | 0.5016
0 | 18 | 0 |  |  |  | 30 | 0.09
0 | 19 | 0 |  |  |  | 30 | 1.0212
0 | 20 | 0 |  |  |  | 30 | 0.0924
0 | 21 | 0 |  |  |  | 0 | 0.017472
0 | 22 | 0 |  |  |  | 0 | 0.017549
0 | 23 | 0 |  |  |  | 0 | 0.020506
0 | 24 | 0 |  |  |  | 0 | 0.010867
7 | 0 |  | 4 | 100 | 0.0001 | 1 | 0.96666 |  |  | 0 |  |  | 0.96666 | 0.96666
8 | 0 |  | 4 | 100 | 0.0001 | 1 | 0.9556 |  |  | 0 |  |  | 0.9556 | 0.9556
25 | 0 |  | 4 | 30 | 0.05 | 0.096 | 0.087264 |  |  | 0.057 |  |  | 0.08229 | 0
26 | 0 |  | 4 | 30 | 0.05 | 0.096 | 0.089856 |  |  | 0.062 |  |  | 0.084285 | 0
27 | 0 |  | 4 | 30 | 0.05 | 0.096 | 0.086208 |  |  | 0.058 |  |  | 0.081208 | 0
28 | 0 |  | 4 | 30 | 0.05 | 0.096 | 0.092352 |  |  | 0.068 |  |  | 0.086072 | 0
29 | 0 |  | 4 | 30 | 0.05 | 0.096 | 0.09264 |  |  | 0.038 |  |  | 0.08912 | 0.09264
30 | 0 |  | 4 | 30 | 0.05 | 0.096 | 0.091104 |  |  | 0.095 |  |  | 0.082449 | 0
0 | 7 |  | 4 | 100 | 0.0001 | 1 | 0.94167 |  |  | 0.018 |  |  | 0.92472 | 0
0 | 8 |  | 4 | 100 | 0.0001 | 1 | 0.90808 |  |  | 0.05 |  |  | 0.86268 | 0
0 | 9 |  | 4 | 200 | 0.0001 | 2 | 0.20152 |  |  | 0.609 |  |  | 0.078796 | 0
0 | 10 |  | 4 | 200 | 0.0001 | 2 | 0.059392 |  |  | 0.559 |  |  | 0.026192 | 0
0 | 25 |  | 4 | 30 | 0.05 | 0.096 | 0.090528 |  |  | 0.006 |  |  | 0.089985 | 0.090528
0 | 26 |  | 4 | 30 | 0.05 | 0.096 | 0.086208 |  |  | 0.013 |  |  | 0.085087 | 0.086208
0 | 27 |  | 4 | 30 | 0.05 | 0.096 | 0.091296 |  |  | 0.005 |  |  | 0.09084 | 0.091296
0 | 28 |  | 4 | 30 | 0.05 | 0.096 | 0.09024 |  |  | 0.0013 |  |  | 0.090123 | 0.09024
0 | 29 |  | 4 | 30 | 0.05 | 0.096 | 0.089472 |  |  | 0 |  |  | 0.089472 | 0.089472
0 | 30 |  | 4 | 30 | 0.05 | 0.096 | 0.084 |  |  | 0.0021 |  |  | 0.083824 | 0.084
QoS parameters | [5 empty] | MAC parameters
| AC_BK | AC_BE | AC_VI | AC_VO |  | Name
TXOP[sec] | 0.0032 | 0.0032 | 0.0032 | 0.0032 |  | SRA |  | Min Size | Max Size
CwMin[slot] | 15 | 15 | 7 | 3 |  |  | On | 1 | 16
CwMax[slot] | 1023 | 1023 | 15 | 7 |  | MRMRA | Off
AIFSN | 7 | 3 | 2 | 2 |  | TXOP | STA TX date while it has time and data in AC
Basic Rate | 16QAM 1/2 |  |  |  |  | Fragmentation | Off
Oper. Rate | 16QAM 1/2 |  |  |  |  | RTS/CTS | Off
PHY parameters
[6 empty] | PHY model |  | Avarage capacity based model
[6 empty] | PHY type |  | MIMO (ZF)
[6 empty] | Antenna configuration |  | 2x2
[6 empty] | Bandwidth |  | 40
[6 empty] | TX power |  | 17 dBm
[6 empty] | RX noise figure |  | 10 dB
[6 empty] | Channel model |  | B
[6 empty] | Number of tones |  | 108

## SS#4 Pairwise
From | To | TID non-QoS | TID QoS | Maximum Allowed Delay [ms] | Maximum PLR | Offered Load [Mbps] | Achieved Goodput [Mbps] | CC18 |  | CC19 |  | CC20 |  |  | CC24 |  | Achieved Goodput [bps]
[8 empty] | Total non-QoS goodput | Ratio | PLR | Ratio of Links Meeting QoS Objective | Metric1 | Metric2 | Metric3 | Average PHY Rate | Metric
1 | 0 | 0 |  |  |  | 0.256 | 0.1962 | 25.8782 | 0.057376 |  | 5/18 | 30.9334 | 4.8117 | 3.0489 | 141.0155 | 0.034122 | 196198.4
2 | 0 | 0 |  |  |  | 0.256 | 0.24836 | [9 empty] | 248358.4
3 | 0 | 0 |  |  |  | 0.256 | 0.24977 | [9 empty] | 249766.4
4 | 0 | 0 |  |  |  | 5 | 3.6638 | [9 empty] | 3663808
5 | 0 | 0 |  |  |  | 10 | 0.64033 | [9 empty] | 640329.6
6 | 0 | 0 |  |  |  | 0.256 | 0.1655 | [9 empty] | 165504
11 | 0 | 0 |  |  |  | 0 | 0.035866 | [9 empty] | 35865.6
12 | 0 | 0 |  |  |  | 0 | 0.0039552 | [9 empty] | 3955.2
13 | 0 | 0 |  |  |  | 0 | 0.01993 | [9 empty] | 19929.6
14 | 0 | 0 |  |  |  | 0 | 0.0029952 | [9 empty] | 2995.2
15 | 0 | 0 |  |  |  | 0 | 0.026726 | [9 empty] | 26726.4
16 | 0 | 0 |  |  |  | 0 | 0.0021888 | [9 empty] | 2188.8
17 | 0 | 0 |  |  |  | 0 | 0.011443 | [9 empty] | 11443.2
18 | 0 | 0 |  |  |  | 0 | 0.002496 | [9 empty] | 2496
19 | 0 | 0 |  |  |  | 0 | 0.02377 | [9 empty] | 23769.6
20 | 0 | 0 |  |  |  | 0 | 0.0021504 | [9 empty] | 2150.4
21 | 0 | 0 |  |  |  | 30 | 2.6988 | [9 empty] | 2698800
22 | 0 | 0 |  |  |  | 30 | 5.4672 | [9 empty] | 5467200
23 | 0 | 0 |  |  |  | 30 | 4.6224 | [9 empty] | 4622400
24 | 0 | 0 |  |  |  | 30 | 1.9692 | [9 empty] | 1969200
0 | 1 | 0 |  |  |  | 1 | 0.053962 | [9 empty] | 53961.6
0 | 2 | 0 |  |  |  | 1 | 0.036432 | [9 empty] | 36432
0 | 3 | 0 |  |  |  | 1 | 0.060691 | [9 empty] | 60691.2
0 | 4 | 0 |  |  |  | 1 | 0.056592 | [9 empty] | 56592
0 | 5 | 0 |  |  |  | 1 | 0.050218 | [9 empty] | 50217.6
0 | 6 | 0 |  |  |  | 10 | 0.043258 | [9 empty] | 43257.6
0 | 11 | 0 |  |  |  | 30 | 1.4856 | [9 empty] | 1485600
0 | 12 | 0 |  |  |  | 30 | 0.1716 | [9 empty] | 171600
0 | 13 | 0 |  |  |  | 30 | 0.8184 | [9 empty] | 818400
0 | 14 | 0 |  |  |  | 30 | 0.1308 | [9 empty] | 130800
0 | 15 | 0 |  |  |  | 30 | 1.1016 | [9 empty] | 1101600
0 | 16 | 0 |  |  |  | 30 | 0.0924 | [9 empty] | 92400
0 | 17 | 0 |  |  |  | 30 | 0.4716 | [9 empty] | 471600
0 | 18 | 0 |  |  |  | 30 | 0.1044 | [9 empty] | 104400
0 | 19 | 0 |  |  |  | 30 | 0.9852 | [9 empty] | 985200
0 | 20 | 0 |  |  |  | 30 | 0.0924 | [9 empty] | 92400
0 | 21 | 0 |  |  |  | 0 | 0.018125 | [9 empty] | 18124.8
0 | 22 | 0 |  |  |  | 0 | 0.01824 | [9 empty] | 18240
0 | 23 | 0 |  |  |  | 0 | 0.024499 | [9 empty] | 24499.2
0 | 24 | 0 |  |  |  | 0 | 0.0090624 | [9 empty] | 9062.4
7 | 0 |  | 4 | 100 | 0.0001 | 1 | 0.96666 |  |  | 0 |  |  | 0.96666 | 0.96666 |  |  | 966656
8 | 0 |  | 4 | 100 | 0.0001 | 1 | 0.9556 |  |  | 0 |  |  | 0.9556 | 0.9556 |  |  | 955596.8
25 | 0 |  | 4 | 30 | 0.05 | 0.096 | 0.087264 |  |  | 0.079 |  |  | 0.08037 | 0 |  |  | 87264
26 | 0 |  | 4 | 30 | 0.05 | 0.096 | 0.089856 |  |  | 0.098 |  |  | 0.08105 | 0 |  |  | 89856
27 | 0 |  | 4 | 30 | 0.05 | 0.096 | 0.086208 |  |  | 0.084 |  |  | 0.078967 | 0 |  |  | 86208
28 | 0 |  | 4 | 30 | 0.05 | 0.096 | 0.092352 |  |  | 0.075 |  |  | 0.085426 | 0 |  |  | 92352
29 | 0 |  | 4 | 30 | 0.05 | 0.096 | 0.09264 |  |  | 0.087 |  |  | 0.08458 | 0 |  |  | 92640
30 | 0 |  | 4 | 30 | 0.05 | 0.096 | 0.091104 |  |  | 0 |  |  | 0.091104 | 0.091104 |  |  | 91104
0 | 7 |  | 4 | 100 | 0.0001 | 1 | 0.9429 |  |  | 0 |  |  | 0.9429 | 0.9429 |  |  | 942899.2
0 | 8 |  | 4 | 100 | 0.0001 | 1 | 0.90849 |  |  | 0.05 |  |  | 0.86307 | 0 |  |  | 908492.8
0 | 9 |  | 4 | 200 | 0.0001 | 2 | 0.14213 |  |  | 0.645 |  |  | 0.050457 | 0 |  |  | 142131.2
0 | 10 |  | 4 | 200 | 0.0001 | 2 | 0.060621 |  |  | 0.554 |  |  | 0.027037 | 0 |  |  | 60620.8
0 | 25 |  | 4 | 30 | 0.05 | 0.096 | 0.087264 |  |  | 0.064 |  |  | 0.081679 | 0 |  |  | 90816
0 | 26 |  | 4 | 30 | 0.05 | 0.096 | 0.089856 |  |  | 0.087 |  |  | 0.082039 | 0 |  |  | 85728
0 | 27 |  | 4 | 30 | 0.05 | 0.096 | 0.086208 |  |  | 0.077 |  |  | 0.07957 | 0 |  |  | 91680
0 | 28 |  | 4 | 30 | 0.05 | 0.096 | 0.092352 |  |  | 0.081 |  |  | 0.084871 | 0 |  |  | 89952
0 | 29 |  | 4 | 30 | 0.05 | 0.096 | 0.09264 |  |  | 0 |  |  | 0.09264 | 0.09264 |  |  | 88512
0 | 30 |  | 4 | 30 | 0.05 | 0.096 | 0.091104 |  |  | 0.081 |  |  | 0.083725 | 0 |  |  | 84864
QoS parameters | [5 empty] | MAC parameters
| AC_BK | AC_BE | AC_VI | AC_VO |  | Name
TXOP[sec] | 0.0032 | 0.0032 | 0.0032 | 0.0032 |  | SRA |  | Min Size | Max Size
CwMin[slot] | 15 | 15 | 7 | 3 |  |  | On | 1 | 16
CwMax[slot] | 1023 | 1023 | 15 | 7 |  | MRMRA | Off
AIFSN | 7 | 3 | 2 | 2 |  | TXOP | STA TX date while it has time and data in AC
Basic Rate | 16QAM 1/2 |  |  |  |  | Fragmentation | Off
Oper. Rate | 16QAM 1/2 |  |  |  |  | RTS/CTS | Off
PHY parameters
[6 empty] | PHY model |  | Avarage capacity based model
[6 empty] | PHY type |  | MIMO (ZF)
[6 empty] | Antenna configuration |  | 2x2
[6 empty] | Bandwidth |  | 40
[6 empty] | TX power |  | 17 dBm
[6 empty] | RX noise figure |  | 10 dB
[6 empty] | Channel model |  | B
[6 empty] | Number of tones |  | 108

## SS#6 LongNAV
From | To | TID non-QoS | TID QoS | Maximum Allowed Delay [ms] | Maximum PLR | Offered Load [Mbps] | Achieved Goodput [Mbps] | CC18 |  | CC19 |  | CC20 |  |  | CC24 |  | Achieved Goodput [bps]
[8 empty] | Total non-QoS goodput | Ratio | Achieved PLR | Ratio of Links Meeting QoS Objective | Metric1 | Metric2 | Metric3 | Average PHY Rate | Metric
0 | 1 | 0 |  |  |  | 2 | 0.04128 | 0.2474 | 0.01237 |  | 2/39 | 11.255 | 4.8837 | 0.18403 | 62.8343 | 0.077724 | 41280
0 | 2 | 0 |  |  |  | 2 | 0.02616 | [9 empty] | 26160
0 | 3 | 0 |  |  |  | 2 | 0.02928 | [9 empty] | 29280
0 | 4 | 0 |  |  |  | 2 | 0.02328 | [9 empty] | 23280
0 | 5 | 0 |  |  |  | 2 | 0.02424 | [9 empty] | 24240
0 | 6 | 0 |  |  |  | 2 | 0.01464 | [9 empty] | 14640
0 | 7 | 0 |  |  |  | 2 | 0.02688 | [9 empty] | 26880
0 | 8 | 0 |  |  |  | 2 | 0.01536 | [9 empty] | 15360
0 | 9 | 0 |  |  |  | 2 | 0.012 | [9 empty] | 12000
0 | 10 | 0 |  |  |  | 2 | 0.0084 | [9 empty] | 8400
1 | 0 | 0 |  |  |  | 0 | 0.0047616 | [9 empty] | 4761.6
2 | 0 | 0 |  |  |  | 0 | 0.0027648 | [9 empty] | 2764.8
3 | 0 | 0 |  |  |  | 0 | 0.0033024 | [9 empty] | 3302.4
4 | 0 | 0 |  |  |  | 0 | 0.0024576 | [9 empty] | 2457.6
5 | 0 | 0 |  |  |  | 0 | 0.0026496 | [9 empty] | 2649.6
6 | 0 | 0 |  |  |  | 0 | 0.0016896 | [9 empty] | 1689.6
7 | 0 | 0 |  |  |  | 0 | 0.0037632 | [9 empty] | 3763.2
8 | 0 | 0 |  |  |  | 0 | 0.00192 | [9 empty] | 1920
9 | 0 | 0 |  |  |  | 0 | 0.0014208 | [9 empty] | 1420.8
10 | 0 | 0 |  |  |  | 0 | 0.001152 | [9 empty] | 1152
0 | 11 |  | 4 | 200 | 0.0001 | 2 | 1.0404 |  |  | 0.464 |  |  | 0.55765 | 0 |  |  | 1040384
0 | 12 |  | 4 | 200 | 0.0001 | 2 | 0.31785 |  |  | 0.834 |  |  | 0.052763 | 0 |  |  | 317849.6
0 | 13 |  | 4 | 200 | 0.0001 | 2 | 0.7467 |  |  | 0.621 |  |  | 0.283 | 0 |  |  | 746700.8
0 | 14 |  | 4 | 200 | 0.0001 | 2 | 0.5034 |  |  | 0.736 |  |  | 0.1329 | 0 |  |  | 503398.4
0 | 15 |  | 4 | 200 | 0.0001 | 8 | 1.4352 |  |  | 0.811 |  |  | 0.27126 | 0 |  |  | 1435238
0 | 16 |  | 4 | 200 | 0.0001 | 8 | 0.49684 |  |  | 0.336 |  |  | 0.3299 | 0 |  |  | 496844.8
0 | 17 |  | 4 | 200 | 0.0001 | 8 | 0.77783 |  |  | 0.897 |  |  | 0.080117 | 0 |  |  | 777830.4
0 | 18 |  | 4 | 200 | 5e-07 | 5 | 1.2696 |  |  | 0.731 |  |  | 0.34152 | 0 |  |  | 1269600
0 | 19 |  | 4 | 200 | 5e-07 | 5 | 2.3652 |  |  | 0.506 |  |  | 1.1684 | 0 |  |  | 2365200
0 | 20 |  | 4 | 30 | 0.05 | 0.096 | 0.035712 |  |  | 0.622 |  |  | 0.013499 | 0 |  |  | 35712
0 | 21 |  | 4 | 30 | 0.05 | 0.096 | 0.046752 |  |  | 0.484 |  |  | 0.024124 | 0 |  |  | 46752
0 | 22 |  | 4 | 30 | 0.05 | 0.096 | 0.047616 |  |  | 0.473 |  |  | 0.025094 | 0 |  |  | 47616
0 | 23 |  | 4 | 30 | 0.05 | 0.096 | 0.055392 |  |  | 0.397 |  |  | 0.033401 | 0 |  |  | 55392
0 | 24 |  | 4 | 30 | 0.05 | 0.096 | 0.024864 |  |  | 0.719 |  |  | 0.0069868 | 0 |  |  | 24864
0 | 25 |  | 4 | 30 | 0.05 | 0.096 | 0.043104 |  |  | 0.548 |  |  | 0.019483 | 0 |  |  | 43104
0 | 26 |  | 4 | 30 | 0.05 | 0.096 | 0.033312 |  |  | 0.637 |  |  | 0.012092 | 0 |  |  | 33312
0 | 27 |  | 4 | 30 | 0.05 | 0.096 | 0.068928 |  |  | 0.214 |  |  | 0.054177 | 0 |  |  | 68928
0 | 28 |  | 4 | 30 | 0.05 | 0.096 | 0.041376 |  |  | 0.525 |  |  | 0.019654 | 0 |  |  | 41376
0 | 29 |  | 4 | 30 | 0.05 | 0.096 | 0.057312 |  |  | 0.342 |  |  | 0.037711 | 0 |  |  | 57312
0 | 30 |  | 4 | 30 | 0.05 | 0.096 | 0.045696 |  |  | 0.472 |  |  | 0.024127 | 0 |  |  | 45696
0 | 31 |  | 4 | 30 | 0.05 | 0.096 | 0.075072 |  |  | 0.108 |  |  | 0.066964 | 0 |  |  | 75072
0 | 32 |  | 4 | 30 | 0.05 | 0.096 | 0.036864 |  |  | 0.584 |  |  | 0.015335 | 0 |  |  | 36864
0 | 33 |  | 4 | 30 | 0.05 | 0.096 | 0.031104 |  |  | 0.632 |  |  | 0.011446 | 0 |  |  | 31104
0 | 34 |  | 4 | 30 | 0.05 | 0.096 | 0.033984 |  |  | 0.614 |  |  | 0.013118 | 0 |  |  | 33984
20 | 0 |  | 4 | 30 | 0.05 | 0.096 | 0.091776 |  |  | 0.046 |  |  | 0.087554 | 0.091776 |  |  | 91776
21 | 0 |  | 4 | 30 | 0.05 | 0.096 | 0.093408 |  |  | 0.071 |  |  | 0.086776 | 0 |  |  | 93408
22 | 0 |  | 4 | 30 | 0.05 | 0.096 | 0.0936 |  |  | 0.078 |  |  | 0.086299 | 0 |  |  | 93600
23 | 0 |  | 4 | 30 | 0.05 | 0.096 | 0.092256 |  |  | 0.049 |  |  | 0.087735 | 0.092256 |  |  | 92256
24 | 0 |  | 4 | 30 | 0.05 | 0.096 | 0.094752 |  |  | 0.063 |  |  | 0.088783 | 0 |  |  | 94752
25 | 0 |  | 4 | 30 | 0.05 | 0.096 | 0.091104 |  |  | 0.081 |  |  | 0.083725 | 0 |  |  | 91104
26 | 0 |  | 4 | 30 | 0.05 | 0.096 | 0.089184 |  |  | 0.058 |  |  | 0.084011 | 0 |  |  | 89184
27 | 0 |  | 4 | 30 | 0.05 | 0.096 | 0.090432 |  |  | 0.06 |  |  | 0.085006 | 0 |  |  | 90432
28 | 0 |  | 4 | 30 | 0.05 | 0.096 | 0.089088 |  |  | 0.06 |  |  | 0.083743 | 0 |  |  | 89088
29 | 0 |  | 4 | 30 | 0.05 | 0.096 | 0.089568 |  |  | 0.067 |  |  | 0.083567 | 0 |  |  | 89568
30 | 0 |  | 4 | 30 | 0.05 | 0.096 | 0.09264 |  |  | 0.074 |  |  | 0.085785 | 0 |  |  | 92640
31 | 0 |  | 4 | 30 | 0.05 | 0.096 | 0.09408 |  |  | 0.068 |  |  | 0.087683 | 0 |  |  | 94080
32 | 0 |  | 4 | 30 | 0.05 | 0.096 | 0.092448 |  |  | 0.062 |  |  | 0.086716 | 0 |  |  | 92448
33 | 0 |  | 4 | 30 | 0.05 | 0.096 | 0.092544 |  |  | 0.066 |  |  | 0.086436 | 0 |  |  | 92544
34 | 0 |  | 4 | 30 | 0.05 | 0.096 | 0.090624 |  |  | 0.06 |  |  | 0.085187 | 0 |  |  | 90624
QoS parameters | [5 empty] | MAC parameters
| AC_BK | AC_BE | AC_VI | AC_VO |  | Name
TXOP[sec] | 0.0032 | 0.0032 | 0.0032 | 0.0032 |  | SRA |  | Min Size | Max Size
CwMin[slot] | 15 | 15 | 7 | 3 |  |  | On | 1 | 16
CwMax[slot] | 1023 | 1023 | 15 | 7 |  | MRMRA | Off
AIFSN | 7 | 3 | 2 | 2 |  | TXOP | STA TX date while it has time and data in AC
Basic Rate | 16QAM 1/2 |  |  |  |  | Fragmentation | Off
Oper. Rate | 16QAM 1/2 |  |  |  |  | RTS/CTS | Off
PHY parameters
[6 empty] | PHY model |  | Avarage capacity based model
[6 empty] | PHY type |  | MIMO (ZF)
[6 empty] | Antenna configuration |  | 2x2
[6 empty] | Bandwidth |  | 40
[6 empty] | TX power |  | 17 dBm
[6 empty] | RX noise figure |  | 10 dB
[6 empty] | Channel model |  | B
[6 empty] | Number of tones |  | 108

## SS#6 Pairwise
From | To | TID non-QoS | TID QoS | Maximum Allowed Delay [ms] | Maximum PLR | Offered Load [Mbps] | Achieved Goodput [Mbps] | CC18 |  | CC19 |  | CC20 |  |  | CC24 |  | Achieved Goodput [bps]
[8 empty] | Total non-QoS goodput | Ratio | Achieved PLR | Ratio of Links Meeting QoS Objective | Metric1 | Metric2 | Metric3 | Average PHY Rate | Metric
0 | 1 | 0 |  |  |  | 2 | 0.03768 | 0.25094 | 0.012547 |  | 3/39 | 12.0423 | 5.335 | 0.27466 | 70.8951 | 0.075252 | 37680
0 | 2 | 0 |  |  |  | 2 | 0.02856 | [9 empty] | 28560
0 | 3 | 0 |  |  |  | 2 | 0.03096 | [9 empty] | 30960
0 | 4 | 0 |  |  |  | 2 | 0.01992 | [9 empty] | 19920
0 | 5 | 0 |  |  |  | 2 | 0.02016 | [9 empty] | 20160
0 | 6 | 0 |  |  |  | 2 | 0.01848 | [9 empty] | 18480
0 | 7 | 0 |  |  |  | 2 | 0.03264 | [9 empty] | 32640
0 | 8 | 0 |  |  |  | 2 | 0.01464 | [9 empty] | 14640
0 | 9 | 0 |  |  |  | 2 | 0.01128 | [9 empty] | 11280
0 | 10 | 0 |  |  |  | 2 | 0.01032 | [9 empty] | 10320
1 | 0 | 0 |  |  |  | 0 | 0.0042624 | [9 empty] | 4262.4
2 | 0 | 0 |  |  |  | 0 | 0.0031488 | [9 empty] | 3148.8
3 | 0 | 0 |  |  |  | 0 | 0.003648 | [9 empty] | 3648
4 | 0 | 0 |  |  |  | 0 | 0.0019584 | [9 empty] | 1958.4
5 | 0 | 0 |  |  |  | 0 | 0.0019968 | [9 empty] | 1996.8
6 | 0 | 0 |  |  |  | 0 | 0.002112 | [9 empty] | 2112
7 | 0 | 0 |  |  |  | 0 | 0.0044928 | [9 empty] | 4492.8
8 | 0 | 0 |  |  |  | 0 | 0.001728 | [9 empty] | 1728
9 | 0 | 0 |  |  |  | 0 | 0.0014976 | [9 empty] | 1497.6
10 | 0 | 0 |  |  |  | 0 | 0.0014592 | [9 empty] | 1459.2
0 | 11 |  | 4 | 200 | 0.0001 | 2 | 1.0908 |  |  | 0.438 |  |  | 0.61301 | 0 |  |  | 1090765
0 | 12 |  | 4 | 200 | 0.0001 | 2 | 0.29573 |  |  | 0.846 |  |  | 0.045543 | 0 |  |  | 295731.2
0 | 13 |  | 4 | 200 | 0.0001 | 2 | 0.69468 |  |  | 0.647 |  |  | 0.24522 | 0 |  |  | 694681.6
0 | 14 |  | 4 | 200 | 0.0001 | 2 | 0.53412 |  |  | 0.72 |  |  | 0.14955 | 0 |  |  | 534118.4
0 | 15 |  | 4 | 200 | 0.0001 | 8 | 2.3044 |  |  | 0.696 |  |  | 0.70054 | 0 |  |  | 2304410
0 | 16 |  | 4 | 200 | 0.0001 | 8 | 1.4299 |  |  | 0.809 |  |  | 0.27311 | 0 |  |  | 1429914
0 | 17 |  | 4 | 200 | 0.0001 | 8 | 0.16589 |  |  | 0.781 |  |  | 0.036329 | 0 |  |  | 165888
0 | 18 |  | 4 | 200 | 5e-07 | 5 | 0.6228 |  |  | 0.868 |  |  | 0.08221 | 0 |  |  | 622800
0 | 19 |  | 4 | 200 | 5e-07 | 5 | 2.6916 |  |  | 0.438 |  |  | 1.5127 | 0 |  |  | 2691600
0 | 20 |  | 4 | 30 | 0.05 | 0.096 | 0.015648 |  |  | 0.835 |  |  | 0.0025819 | 0 |  |  | 15648
0 | 21 |  | 4 | 30 | 0.05 | 0.096 | 0.031104 |  |  | 0.639 |  |  | 0.011229 | 0 |  |  | 31104
0 | 22 |  | 4 | 30 | 0.05 | 0.096 | 0.014016 |  |  | 0.845 |  |  | 0.0021725 | 0 |  |  | 14016
0 | 23 |  | 4 | 30 | 0.05 | 0.096 | 0.085248 |  |  | 0.069 |  |  | 0.079366 | 0 |  |  | 85248
0 | 24 |  | 4 | 30 | 0.05 | 0.096 | 0.031968 |  |  | 0.739 |  |  | 0.0083436 | 0 |  |  | 31968
0 | 25 |  | 4 | 30 | 0.05 | 0.096 | 0.006144 |  |  | 0.9354 |  |  | 0.0003969 | 0 |  |  | 6144
0 | 26 |  | 4 | 30 | 0.05 | 0.096 | 0.036768 |  |  | 0.602 |  |  | 0.014634 | 0 |  |  | 36768
0 | 27 |  | 4 | 30 | 0.05 | 0.096 | 0.078144 |  |  | 0.11 |  |  | 0.069548 | 0 |  |  | 78144
0 | 28 |  | 4 | 30 | 0.05 | 0.096 | 0.026016 |  |  | 0.699 |  |  | 0.0078308 | 0 |  |  | 26016
0 | 29 |  | 4 | 30 | 0.05 | 0.096 | 0.075072 |  |  | 0.143 |  |  | 0.064337 | 0 |  |  | 75072
0 | 30 |  | 4 | 30 | 0.05 | 0.096 | 0.004032 |  |  | 0.542 |  |  | 0.0018467 | 0 |  |  | 4032
0 | 31 |  | 4 | 30 | 0.05 | 0.096 | 0.073152 |  |  | 0.133 |  |  | 0.063423 | 0 |  |  | 73152
0 | 32 |  | 4 | 30 | 0.05 | 0.096 | 0.068256 |  |  | 0.233 |  |  | 0.052352 | 0 |  |  | 68256
0 | 33 |  | 4 | 30 | 0.05 | 0.096 | 0.032928 |  |  | 0.608 |  |  | 0.012908 | 0 |  |  | 32928
0 | 34 |  | 4 | 30 | 0.05 | 0.096 | 0.005472 |  |  | 0.381 |  |  | 0.0033872 | 0 |  |  | 5472
20 | 0 |  | 4 | 30 | 0.05 | 0.096 | 0.091776 |  |  | 0.028 |  |  | 0.089206 | 0.091776 |  |  | 91776
21 | 0 |  | 4 | 30 | 0.05 | 0.096 | 0.093408 |  |  | 0.073 |  |  | 0.086589 | 0 |  |  | 93408
22 | 0 |  | 4 | 30 | 0.05 | 0.096 | 0.0936 |  |  | 0.073 |  |  | 0.086767 | 0 |  |  | 93600
23 | 0 |  | 4 | 30 | 0.05 | 0.096 | 0.092256 |  |  | 0.096 |  |  | 0.083399 | 0 |  |  | 92256
24 | 0 |  | 4 | 30 | 0.05 | 0.096 | 0.094752 |  |  | 0.069 |  |  | 0.088214 | 0 |  |  | 94752
25 | 0 |  | 4 | 30 | 0.05 | 0.096 | 0.091104 |  |  | 0.077 |  |  | 0.084089 | 0 |  |  | 91104
26 | 0 |  | 4 | 30 | 0.05 | 0.096 | 0.089184 |  |  | 0.075 |  |  | 0.082495 | 0 |  |  | 89184
27 | 0 |  | 4 | 30 | 0.05 | 0.096 | 0.090432 |  |  | 0.049 |  |  | 0.086001 | 0.090432 |  |  | 90432
28 | 0 |  | 4 | 30 | 0.05 | 0.096 | 0.089088 |  |  | 0.073 |  |  | 0.082585 | 0 |  |  | 89088
29 | 0 |  | 4 | 30 | 0.05 | 0.096 | 0.089568 |  |  | 0.066 |  |  | 0.083657 | 0 |  |  | 89568
30 | 0 |  | 4 | 30 | 0.05 | 0.096 | 0.09264 |  |  | 0.082 |  |  | 0.085044 | 0 |  |  | 92640
31 | 0 |  | 4 | 30 | 0.05 | 0.096 | 0.09408 |  |  | 0.081 |  |  | 0.08646 | 0 |  |  | 94080
32 | 0 |  | 4 | 30 | 0.05 | 0.096 | 0.092448 |  |  | 0.033 |  |  | 0.089397 | 0.092448 |  |  | 92448
33 | 0 |  | 4 | 30 | 0.05 | 0.096 | 0.092544 |  |  | 0.077 |  |  | 0.085418 | 0 |  |  | 92544
34 | 0 |  | 4 | 30 | 0.05 | 0.096 | 0.090624 |  |  | 0.083 |  |  | 0.083102 | 0 |  |  | 90624
QoS parameters | [5 empty] | MAC parameters
| AC_BK | AC_BE | AC_VI | AC_VO |  | Name
TXOP[sec] | 0.0032 | 0.0032 | 0.0032 | 0.0032 |  | SRA |  | Min Size | Max Size
CwMin[slot] | 15 | 15 | 7 | 3 |  |  | On | 1 | 16
CwMax[slot] | 1023 | 1023 | 15 | 7 |  | MRMRA | Off
AIFSN | 7 | 3 | 2 | 2 |  | TXOP | STA TX date while it has time and data in AC
Basic Rate | 16QAM 1/2 |  |  |  |  | Fragmentation | Off
Oper. Rate | 16QAM 1/2 |  |  |  |  | RTS/CTS | Off
PHY parameters
[6 empty] | PHY model |  | Avarage capacity based model
[6 empty] | PHY type |  | MIMO (ZF)
[6 empty] | Antenna configuration |  | 2x2
[6 empty] | Bandwidth |  | 40
[6 empty] | TX power |  | 17 dBm
[6 empty] | RX noise figure |  | 10 dB
[6 empty] | Channel model |  | B
[6 empty] | Number of tones |  | 108