## Sheet1
ID | Commenter | Clause | T or E | Part of a "No" Vote | Comment | Suggested Remedy | Resolution | .pdf Page | Line | CommentStatus | CommentRes | EditStatusNotes | Notes | History | Assigned To | Category | Sub-Category
165 | Lefkowitz | 11.8.2 | T | Y | The information is not derived from the MIB it is only a repository for what the message is going to look like. It could be implemented that the MIB is derived from a table in the device. | Take out the mention of where the infomration comes from in this clause. | [9 empty] | MIB | Other
857 | Visscher | Annex D | T | Y | The type of the the counters in dot11STAStatisticsReportTable defined as Integer32 is not capable of containing the internal counter size. | Use type Counter32 instead of Integer32 for counters. This is also consistent with the STA counters in dot11CountersTable. | Accept Comment | [5 empty] | Cross checked with 04/1073r1 by the Seattle Ad Hoc |  |  | MIB | Int-to-Count
858 | Visscher | Annex D | T | Y | dot11RRMNeighborReportBSSID is only defined as OID but not present in Dot11RRMNeighborReportEntry | Add dot11RRMNeighborReportBSSID to Dot11RRMNeighborReportEntry | Accept Comment | [5 empty] | Cross checked with 04/1073r1 by the Seattle Ad Hoc |  |  | MIB | miss-ele
859 | Visscher | Annex D | T | Y | dot11RRMNeighborReportRSN is only available in Dot11RRMNeighborReportEntry but not defined as OID. | Add definition for dot11RRMNeighborReportRSN | Accept Comment | [5 empty] | Cross checked with 04/1073r1 by the Seattle Ad Hoc |  |  | MIB | Ref/Ommissions
860 | Visscher | Annex D | T | Y | dot11peerWEPDecryptionFailureCount is only available in Dot11peerStatsEntry but not defined as OID. | Add definition for dot11peerWEPDecryptionFailureCount | Accept Comment | [5 empty] | OID has been added - still need description. Cross checked with 04/1073r1 by the Seattle Ad Hoc. |  |  | MIB | Ref/Ommissions
861 | Visscher | Annex D | T | Y | dot11peerReceivedBeaconCount is only available in Dot11peerStatsEntry but not defined as OID. | Add definition for dot11peerRecievedBeaconCount | Accept Comment | [5 empty] | OID has been added - still need description. Cross checked with 04/1073r1 by the Seattle Ad Hoc. |  |  | MIB | Ref/Ommissions
862 | Visscher | Annex D | T | Y | dot11peerReceivedByteCount is only available in Dot11peerStatsEntry but not defined as OID. | Add definition for dot11peerReceivedByteCount | Accept Comment | [5 empty] | OID has been added - still need description. Cross checked with 04/1073r1 by the Seattle Ad Hoc. |  |  | MIB | Ref/Ommissions
863 | Visscher | Annex D | T | Y | dot11peerTransmittedByteCount is only available in Dot11peerStatsEntry but not defined as OID. | Add definition for dot11peerTransmittedByteCount | Accept Comment | [5 empty] | OID has been added - still need description. Cross checked with 04/1073r1 by the Seattle Ad Hoc. |  |  | MIB | Ref/Ommissions
864 | Visscher | Annex D | T | Y | Compliance statement update missing. | Add a compliance state for Radio Resource management. | [6 empty] | Discuss with Terry to find proper procedure |  |  | MIB | conf-comp
865 | Visscher | Annex D | T | Y | Module groups for radio resource management are missing. | Add module groups for the addes MIB objects. | [6 empty] | Discuss with Terry to find proper procedure |  |  | MIB | conf-comp
866 | Oakes | Annex D | T | Y | Page 77, line 19, dot11RRMRqstThresholdOffset, "having units equivalent to RSSI or RCPI." means nothing. Are the units dBm? | Change "A threshold value is an unsigned 8 bit integer having units equivalent to RSSI or RCPI. An offset value is a signed 8 bit integer in the range [-128, +127]." to " "The ThresholdOffset is in dB from -128 to -127dB" | Accept Comment | [5 empty] | Changed to "Threshold/Offset provides either the threshold value or the offset value to be used for conditional reporting. A threshold value is an unsigned 8 bit integer expressed in units equivalent to RSSI or dBm for RCPI. An offset value is a signed 8 bit integer in the range [-128, +127]. The default value is 0.". dot11RRMRqstThresholdOffset can be expressed in dBM or Units of RSSI - not found in the Word Document |  |  | MIB | Wordsmith
867 | Oakes | Annex D | T | Y | Page 77, line 31, dot11RRMRqstHysteresis "having units equivalent to the units used in the Threshold/Offset field." means nothing. Are the units dBm? | Change to "having units of dB from 0 to 255dB" | Accept Comment | [5 empty] | Changed to "Hysteresis provides an unsigned 8 bit integer hysteresis value having units equivalent to the units used in the Threshold/Offset field which can be dBm or units of RSSI. " dot11RRMRqstHysteresis can be expressed in dBM or Units of RSSI - not found in the Word Document |  |  | MIB | Wordsmith
868 | Oakes | Annex D | T | Y | Page 82, Powers should have units. | Add dBm after -XX (e.g. replace -87 < Power <= -82 with -87dBm < Power <= -82dBm") in all Power cases, most appear to be on this page 82. | Accept Comment | [5 empty] | There could be other instances of this. Cross checked with 04/1073r1 by the Seattle Ad Hoc |  |  | MIB | Wordsmith
869 | Oakes | Annex D | E | N | dot11FrameRprtChanBand, why the 9 & 10 afetr GHz | Remove the 9 & 10 afetr GHz in the MIB entry dot11FrameRprtChanBand | Accept Comment | [5 empty] | Duplicate of 887. Cross checked with 04/1073r1 by the Seattle Ad Hoc |  |  | MIB | Wordsmith
870 | Oakes | Annex D | T | Y | dot11FrameRprtRCPI, units of RCPI are non-standard. Define untis as dBm and adjust the raneg to allow for the range required. | Change range from "0..255" to "-128 .. +128", change "expressed in RCPI" to "expressed in dBm". | [6 empty] | Consult with RCPI group. Cross checked with 04/1073r1 by the Seattle Ad Hoc |  |  | MIB | Other
871 | Oakes | Annex D | T | Y | dot11MedSenseTimeHistogramReportRPIThreshold is a numebr, why expresss it an an enumerated type! | Change range from "0..7" to "-127..+128", remove the table "0: -87" to "other values are reserved" and replace with "expressed in dBm observed at the antenna". | Decline Comment | [5 empty] | RPIThreshold is an indicator and not a measurement. Cross checked with 04/1073r1 by the Seattle Ad Hoc |  |  | MIB | Other
872 | Oakes | Annex D | T | Y | dot11MedSenseTimeHistogramReportRPIThreshold, I don’t think power density at the Antenna can be measured in dBm without giving the assumed gain of the antenna. | Add "The antenna is assumed to have 0dB gain". | Decline Comment | [5 empty] | At this time, none of our measurements account for various antenna designs and performance. In general, our MIB descriptions and text descriptions are correct, we indicate that we are measuring power at the output of the antenna connector. You don't need to know anything about the antenna to be able to measure the power. Cross checked with 04/1073r1 by the Seattle Ad Hoc. |  |  | MIB | Other
873 | Gohda | Annex D | T | Y | TBD should be resolved before letter ballot. (dot11RRMNeighborReportChannelBand) | As commented. | Accept Comment | [5 empty] | Cross checked with 04/1073r1 by the Seattle Ad Hoc. |  |  | MIB | Other
874 | O'Hara | Annex D | T | Y | The MIB is not the placed to store the information from the measurements specified in this draft. The MIB should be used only where the mechanism to access this information is to be SNMP. Since this draft specifies that all the measurement information is transferred in the Measurement Reports, the portions of the MIB that duplicate the information conveyed in these reports is redundant. | Delete all information in the MIB that duplicates information conveyed in Measurement Reports. | [6 empty] | Worthy of gorup discussio |  |  | MIB | Delete
875 | Malinen | Annex D | T | N | Variable length octet stream sounds somewhat complex presentation for Association ID. Couldn't this be just plain INTEGER with range 0..2007? | Change dot11AssociateID (page 67, line 47) and dot11ReassociateID (page 68, line 21) to use SYNTAX INTEGER(0..2007). | [9 empty] | MIB | Other
876 | Malinen | Annex D | E | N | Missing section reference F7. | Fix reference on page 72, line 40 (<< TGk references here>>) to refer proper section/clause. | Accept Comment | [5 empty] | Paul Gray added reference on P72L45 to 11k D1.0, 7.3.2.22. Cross checked with 04/1073r1 by the Seattle Ad Hoc. |  |  | MIB | Ref/Ommissions
877 | Malinen | Annex D | E | N | Number of channel band descriptions have invalid table reference and/or extra numbers after GHz. | Fix table references and remove extra numbers after GHz in dot11ChannelLoadRprtChanBand (page 79, line 57), dot11NoiseHistogramRprtActualStartTime (page 81, lines 47 and 49), dot11BeaconRprtChanBand (page 84, line 21), dot11FrameRprtChanBand (page 87, lines 25-28), dot11HiddenNodeRprtChanBand (page 89, line 30), dot11MedSenseTimeHistrogramReportChanBand (page 91, line 23), dot11RRMNeighborReportChannelBand (page 98, line 63; this could also be renamed to ..ChanBand to match with others), | Accept Comment | [5 empty] | Did not rename ChannelBand to ChanBand. Cross checked with 04/1073r1 by the Seattle Ad Hoc. |  |  | MIB | Ref/Ommissions
878 | Malinen | Annex D | E | N | Invalid table reference in dot11BeaconRprtPhyType. | Fix reference "Table 0-7 in TGk as.." with the correct table (page 84, line 52). | Accept Comment | [5 empty] | Cross checked with 04/1073r1 by the Seattle Ad Hoc. |  |  | MIB | Wordsmith
879 | Malinen | Annex D | E | N | Complex description of what is included in dot11BeaconRprtReceivedElements. | Change "All fields, except Timestamp, Beacon interval and Capability Information" with "All information elements". Similar change was already done in text portion of beacon report. | [6 empty] | Defer - hopefully 11e will be approved |  |  | MIB | Other
880 | Malinen | Annex D | T | Y | Incorrect type used for dot11 counters in Dot11STAStatisticsEntry. | Replace Integer32 with Counter32 on page 93, lines 11-23 and on following pages for the same dot11 counters. This is to make the type match with the ones used before in dot11 MIB. | Accept Comment | [5 empty] | Cross checked with 04/1073r1 by the Seattle Ad Hoc. |  |  | MIB | Int-to-Count
881 | Malinen | Annex D | E | N | Typo in dot11RRMNeighborReportNextIndex description. | Replace "shale be" with "shall be" on page 96, line 65. | Accept Comment | [5 empty] | Cross checked with 04/1073r1 by the Seattle Ad Hoc. |  |  | MIB | Wordsmith
882 | Malinen | Annex D | T | Y | dot11RRMNeighborReportCapQoS and dot11RRMNeigborReportCapBlackAck refer to features that are not yet in approved IEEE 802.11 standard. | Wait for IEEE 802.11e to get completed or remove these references on pages 97 and 98 and in the text clauses describing neighbor report. | [6 empty] | Defer - hopefully 11e will be approved |  |  | MIB | Other
883 | Malinen | Annex D | E | N | dot11peer does not seem to match with the normal capitalization, the character following dot11 prefix in upper case, used elsewhere in dot11 MIB. | Replace dot11peer prefix with dot11Peer on pages 99-102. | Accept Comment | [5 empty] | Cross checked with 04/1073r1 by the Seattle Ad Hoc. |  |  | MIB | Wordsmith
884 | Malinen | Annex D | T | N | Unclear use of STA in dot11peerMulticastTransmittedFrameCount. | Replace "as a STA in an ESS" with "as a non-AP STA in an ESS" (page 101, line 13) since AP is also a STA. | [9 empty] | MIB | Other
885 | O'Hara | Annex D | T | Y | The MIB is not the placed to store the information from the measurements specified in this draft. The MIB should be used only where the mechanism to access this information is to be SNMP. Since this draft specifies that all the measurement information is transferred in the Measurement Reports, the portions of the MIB that duplicate the information conveyed in these reports is redundant. | Delete all information in the MIB that duplicates information conveyed in Measurement Reports. | [6 empty] | Worthy of gorup discussio |  |  | MIB | Delete
886 | Olson | Annex D | T | Y | Missing conformance MIB. | Include a conformance MIB. | [6 empty] | Discuss with Terry to find proper procedure |  |  | MIB | conf-comp
887 | Kwak | Annex D general | T | N | Our MIB text descriptions are woefully out of date. Once the draft text stabilizes for good, someone needs to carefully review each new text description in the MIB and align it with descriptions in the latest text. | Place holder comment. Should be addressed at very end of LB process and before SB begins. | [9 empty] | MIB | Other
888 | Olson | Annex D, general | T | Y | Enumerated format of SYNTAX clause should be used instead of INTEGER range. For example object dot1111RRMBeasconRqstMode, instead of INTEGER(0..2), it should be INTEGER { passive(0), active(1), beaconTable(2) } Similar issue happened in many other objects. For example: dot11RRMRqstType, dot11BeaconRprtCFStatus, dot11BeaconRprtBSSMode, dot11MedSenseTimeHistogramReportSubtype, dot11MedSenseTimeHistogramReportRPIThreshold, and ...... | Update applicable attributes. | Accept Comments | [5 empty] | Did not do an exhaustive search only the ones mentioned. Cross checked with 04/1073r1 by the Seattle Ad Hoc. |  |  | MIB | Other
889 | Olson | Annex D, general | T | Y | UNITS clause needs to be used whenever an object is defined by a unit of measurement. For example: dot11MedSenseTimeHistogramReportMeasurementDuration "TU" dot11MedSenseTimeHistogramReportBinOffset microseconds", dot11BeaconRprtRCPI "RCP", and ..... | Update applicable attributes. | Accept Comment | [5 empty] | Cross checked with 04/1073r1 by the Seattle Ad Hoc. |  |  | MIB | Other
890 | Olson | Annex D, general | T | Y | All INDEX objects have to be of "MAX-ACCESS not-accessible". It should not be "read-only" or "read-create" for SNMPv2 and later versions. Examples: dot11BeaconRprtIndex, dot11ChannelLoadRprtIndex, dot11peerAddress, and .... | Update applicable attributes. | Accept Comment | [5 empty] | Cross checked with 04/1073r1 by the Seattle Ad Hoc. |  |  | MIB | Other
891 | Olson | Annex D, general | T | Y | REFERENCE clause needs to be used whenever an object is referred to some other document or any section in this 11K document. The description of the object should not be "refer to section x.y.z of k document." For example: dot11RRMNeighborReprotNeighorTBTTOffset and dot11RRMNeighborReportBeaconInterval. | Update applicable attributes. | Accept Comment | [5 empty] | Only applied to the items reference and others I came across. It was not an exhaustive search. Cross checked with 04/1073r1 by the Seattle Ad Hoc |  |  | MIB | Other
892 | Olson | Annex D, general | T | Y | If there is any object of SYNTAX RowStatus within a table, ALL objects of the table other than the indices must be of MAX-ACCESS read-create. No read-only or read-write is allowed. Example: dot11APChannelReportTable --dot11RRMNeighborReportReachability | Update applicable attributes. | [9 empty] | MIB | Other
893 | Olson | Annex D, general | T | Y | All objects including "Count" in the name are counters and should use SYNTAX Counter32 or Counter64, not Integer32 or Unsigned32. For example: dot11STAStatisticsTransmittedFragmentCount, dot11STAStatisticsACKFailureCount, and ..... | Update applicable attributes. | Accept Comment | [5 empty] | Cross checked with 04/1073r1 by the Seattle Ad Hoc. |  |  | MIB | Int-to-Count
894 | Olson | Annex D, general | T | Y | Object name does not match object SYNTAX type. For example dot11HiddenNodeRprtActualStarttime and dot11MedSenseTimehistogramReportActualStartTime of SYNTAX TSFType. These objects are not a time. It said in the description that it is the TSF value at start time. | Update applicable attributes. | [9 empty] | MIB | Other
895 | Olson | Annex D, general | T | Y | Integer32 or Unsigned32 should be used at objects that are defined using INTEGER where the INTEGER range is not used for enumerated values. For example dot11RRMRqstMeasurementInterval and dot11RRMRqstMeasurementPeriod. | Update applicable attributes. | Accept Comment | [5 empty] | Cross checked with 04/1073r1 by the Seattle Ad Hoc. |  |  | MIB | Int-to-Count
896 | Olson | Annex D, general | T | Y | An object can take on many values. It is wrong to call an object "This value" in any description. For example: dot11RRMRqstDuration, and dot11RRMRqstRndInterval. | Update applicable attributes. | [9 empty] | MIB | Other
897 | Olson | Annex D, page 66 | T | Y | TEXTUAL-CONVENTION needs to be defined and used when the same set of enumerated values are used in more than 1 object definitions. For example, dot11RRMRqstChanBand, dot11ChannelLoadRprtchanBand, dot11BeaconfRprtchanBand, and more other objects, all use 0 for 2.4 GHz and 1 for 5 GHz. They are can be defined using the same textual-convention. It is nice and easy way of writing a MIB. Other suggested textual-conventions include enumerated values defined at objects: dot11RRMRqstMeasPeriodUnit, and association ID string dot11AssociateID and dot11ReassociateID | Update to include the suggested enumerations. | [9 empty] | MIB | Other
898 | Olson | Annex D, page 67 | T | Y | dot11AssociateID and dot11ReassociateID descriptions are not clear. Is the ID either a single digit or a double digit number or what? It did not specify the range of the digits. Finally it said "If no association response frame has been transmitted, the value of this attribute shall be 0." Does it mean a NULL string, blank string, or a string of a space with a zero digit " 0", "0" or really just no bit set in the string. | Please clarify | [9 empty] | MIB | Other
899 | Olson | Annex D, page 68 line 62 | T | Y | Object dot11RadioMeasurementCapable description; "The capability is disabled otherwise." Usually we do not disable capability | Change to "Otherwise, it is not capable of performing radio measurement" | [9 empty] | MIB | Other
900 | Olson | Annex D, page 75 line 18 | T | Y | MacAddress default value needs to be in the form or 'FFFFFFFF'H, not "FFFFFFFF". They are not the same. | Update as indicated in comment. | Accept Comment | [5 empty] | Changed to 'FFFFFFFF,h' per other examples. Cross checked with 04/1073r1 by the Seattle Ad Hoc. |  |  | MIB | Wordsmith
901 | Olson | Annex D, page 83 line 59 | E | N | Extra space in start of description. | Remove space. | Accept Comment | [5 empty] | Cross checked with 04/1073r1 by the Seattle Ad Hoc. |  |  | MIB | Wordsmith
915 | Cole | D | E | N | In the first 4 sections of the MIB changes, the changes are shown without context. | Please consider showing the smallest but whole changed item with underscores. This is clearer. | Accept Comment | [5 empty] | Cross checked with 04/1073r1 by the Seattle Ad Hoc. |  |  | MIB | Ref/Ommissions
916 | Cole | D | T | Y | In dot11StationConfigEntry, no chagnes are shown. | I think the last elements should be underlined. Please find the chagnes and underline them. | Accept Comment | [5 empty] | Cross checked with 04/1073r1 by the Seattle Ad Hoc. |  |  | MIB | Ref/Ommissions
917 | Cole | D | E | N | in Dot11OperationEntry sequence list, the changes are shown without context. | Please consider showing the smallest but whole changed item with underscores. This is clearer. | Accept Comment | [5 empty] | Cross checked with 04/1073r1 by the Seattle Ad Hoc. |  |  | MIB | Ref/Ommissions