## Title
IEEE P802.11 Wireless LANs
Submission
Designator: | doc.: IEEE 802.11-04/1182r1
Venue Date: | December, 2004
First Author: | Haixiang He, Nortel Networks
Subject: | Fast BSS-Transition Tunnel MSC
Full Date: | 2004-12-18
Author(s): | Haixiang He, Darwin Engwer
Nortel Networks
600 Technology Park Drive, Billerica, MA 01821, USA
Phone: +1 978-288-7482
Fax: +1 978-288-0620
Email: haixiang@nortelnetworks.com
Abstract:
This Excel sheet contains the Message Sequence Chart (MSC) for Fast BSS-Transition Tunnel proposal.
Notice: This document has been prepared to assist IEEE 802.11. It is offered as a basis for discussion and is not binding on the contributing individual(s) or organization(s). The material in this document is subject to change in form and content after further study. The contributor(s) reserve(s) the right to add, amend or withdraw material contained herein.
Release: The contributor grants a free, irrevocable license to the IEEE to incorporate material contained in this contribution, and any modifications thereof, in the creation of an IEEE Standards publication; to copyright in the IEEE’s name any IEEE Standards publication even though it may include portions of this contribution; and at the IEEE’s sole discretion to permit others to reproduce in whole or in part the resulting IEEE Standards publication. The contributor also acknowledges and accepts that this contribution may be made public by IEEE 802.11.
Patent Policy and Procedures: The contributor is familiar with the IEEE 802 Patent Policy and Procedures <http:// ieee802.org/guides/bylaws/sb-bylaws.pdf>, including the statement "IEEE standards may include the known use of patent(s), including patent applications, provided the IEEE receives assurance from the patent holder or applicant with respect to patents essential for compliance with both mandatory and optional portions of the standard." Early disclosure to the Working Group of patent information that might be relevant to the standard is essential to reduce the possibility for delays in the development process and increase the likelihood that the draft publication will be approved for publication. Please notify the Chair <stuart.kerry@philips.com> as early as possible, in written or electronic form, if patented technology (or technology under patent application) might be incorporated into a draft standard being developed within the IEEE 802.11 Working Group. If you have questions, contact the IEEE Patent Committee Administrator at <patcom@ieee.org>.

## FBSST-Simple
FBST Tunnel MSC |  |  | MU | New AP |  |  | Old AP |  |  | MSDU Source | NOSS
# | Type | Message | 802.11 MAC | 802.11 MAC | DS | 802.3 MAC | 802.11 MAC | DS | 802.3 MAC | 802.3 MAC | Accnt Server | Radius Server | Policy Server
| 802.3 | MSDU #1 (downstream) delivery |  |  | Closed |  |  | Open
11 processing of MSDU#1=>(11 MAC header(MU-MAC, old-AP-BSSID), MSDU#1)
| 802.11 DF | 11i protected MPDU#1 delivery (11 MAC header, MSDU#1)
| 802.11 MF | FBSST_Notification_Request (new-AP-BSSID(optional),TBD)
| 802.11 MF | FBSST_Notification_Response (TBD)
| 802.3 | MSDU #2 (downstream) delivery |  |  | Closed |  |  | Open
11 processing of MSDU#2=>(11 MAC Header (MU-MAC, old-AP-BSSID), MSDU#2)
| 802.11 MF | FBSST_Tunnel_Request (Old-AP-BSSID, TBD)
FBSST_Move_Request (MU-MAC, TBD)
FBSST_Move_Response (MU-MAC, TBD)
| 802.11 MF | FBSST_Tunnel_Response (TBD)
Tunnel encapsulation of 11 MPDU=> Tunnel (11 MPDU#2); do not pass old AP's DS (open)
| Tunnel | Tunnel entire 11i protected MPDU#2 (11 MAC header, MSDU#2)
Tunnel decapsulation to original 11 MPDU=> 11 MPDU#2; do not pass new AP's DS (closed)
| 802.11 MF | FBSST_Tunnel_Data ( 11i protected MPDU#2 (11 MAC header(MU-MAC,old-AP-BSSID), MSDU#2)) |  |  | Closed |  |  | Open
| 802.11 MF | FBSST_Tunnel_Data (11i protected MPDU (upstream) (11 header(MU-MAC, old-AP-BSSID), MSDU-U)
Tunnel encapsulation of 11 MPDU=> Tunnel (11 MPDU-U); do not pass new AP's DS (closed)
| Tunnel | Tunnel entire 11i protected MPDU-U (11 MAC Header, MSDU-U)
Tunnel decapsulation to origianl 11 MPDU=> 11 MPDU-U; do not pass old AP's DS (open)
11 processing of MSDU-U=> (802.3 MAC Header, MSDU-U)
| 802.3 | MSDU-U (upstream) delivery |  |  | Closed |  |  | Open
| NOTE | FBSST_Tunnel_Data will inter-mixed with other MF including Auth_Request/Response,
Reassociation_Request/Response, 11i 4-way handshake, 11e TSPEC, etc
|  | (802.1x full authentication could also be done), follow the current 11 standard process. |  |  | Closed |  |  | Open
| 802.3 | MSDU#5 (downstream delivery) |  |  | Closed |  |  | Open
11 processing of MSDU#5=> (11 MAC Header(MU-MAC, old-AP-BSSID), MSDU#5)
Tunnel encapsulation of 11 MPDU#5 => Tunnel (11 MPDU#5); do no pass old AP's DS (open)
| Tunnel | Tunnel entire 11i protected MPDU#5 (11 MAC Header, MSDU#5)
| 802.11 MF | FBSST_Tunnel_Break(old-AP-BSSID, TBD)
|  | FBSST_Move_Done (MN-MAC, TBD) |  |  | Open
|  | After receiving FBSST_Move_Done message, old AP should close DS, etc. | [5 empty] | Closed
| 802.3 | MSDU#6 (downstream) delivery |  |  | Open |  |  | Closed
11 processing of MSDU#6=> (11 MAC Header (MU-MAC, new-AP-BSSID), MSDU#6)
| 802.11 DF | 11i protected MPDU#6 delivery (11 MAC Header, MSDU#6)

## FBSST-Main
FBST Tunnel MSC |  |  | MU | New AP |  |  | Old AP |  |  | MSDU Source | NOSS
# | Type | Message | 802.11 MAC | 802.11 MAC | DS | 802.3 MAC | 802.11 MAC | DS | 802.3 MAC | 802.3 MAC | Accnt Server | Radius Server | Policy Server
| 802.3 | MSDU #1 (downstream) delivery |  |  | Closed |  |  | Open
11 processing of MSDU#1=>(11 MAC header(MU-MAC, old-AP-BSSID), MSDU#1)
| 802.11 DF | 11i protected MPDU#1 delivery (11 MAC header, MSDU#1)
| 802.11 MF | FBSST_Notification_Request (new-AP-BSSID(optional),TBD)
| 802.11 MF | FBSST_Notification_Response (TBD)
| NOTE | FBSST notification exchange can help old AP to prepare for FBSST such as buffering MPDUs
FBSST notification exchange between MU and old AP is optional since the messges may not be deliverd
| 802.3 | MSDU #2 (downstream) delivery |  |  | Closed |  |  | Open
11 processing of MSDU#2=>(11 MAC Header (MU-MAC, old-AP-BSSID), MSDU#2)
MPDU#2 is not delivered successfully due to MPDU deliver failure or FBSST notification.
Old AP buffers the MPDU#2
| 802.11 MF | FBSST_Tunnel_Request (Old-AP-BSSID, TBD)
FBSST_Move_Request (MU-MAC, TBD)
FBSST_Move_Response (MU-MAC, TBD)
| NOTE | Optimization: the move response could also contain MU's MPDUs.
| NOTE | the above move exchange is not necessary if two APs are in the same switch.
After successful FBSST move, the old AP should change MU's data path to tunnel to new AP.
| 802.11 MF | FBSST_Tunnel_Response (TBD)
| NOTE | Optimization: the Response message could also contain MU's MPDUs from old AP.
After successful FBSST request, new AP should encapsulate tunnelled traffic from old AP in MF.
After successful FBSST request, the MU should change its data path to new AP.
MU should handle traffic encapsulation in new MF: FBSST_Tunnel_Data.
| NOTE | New AP could reject the FBSST Tunnel Request if it can not provide the service.
Possible reasons are: no resource on the new AP, cannot tunnel traffic between old AP and new AP, etc.
Downstream MSDU delivery through old AP, new AP; using old AP's DS
Tunnel encapsulation of 11 MPDU=> Tunnel (11 MPDU#2); do not pass old AP's DS (open)
| Tunnel | Tunnel entire 11i protected MPDU#2 (11 MAC header, MSDU#2)
Tunnel decapsulation to original 11 MPDU=> 11 MPDU#2; do not pass new AP's DS (closed)
| NOTE | the above tunnel is not necessary if two APs are in the same switch
Encapsulation of 11 MPDU#2 in FBSST_Tunnel_Data MF.
| 802.11 MF | FBSST_Tunnel_Data ( 11i protected MPDU#2 (11 MAC header(MU-MAC,old-AP-BSSID), MSDU#2)) |  |  | Closed |  |  | Open
Upstream MSDU delivery through new AP, old AP; using old AP's DS
| 802.11 MF | FBSST_Tunnel_Data (11i protected MPDU (upstream) (11 header(MU-MAC, old-AP-BSSID), MSDU-U)
Decapsulation of FBSST_Tunnel_Data=> 11i protected MPDU-U
Tunnel encapsulation of 11 MPDU=> Tunnel (11 MPDU-U); do not pass new AP's DS (closed)
| Tunnel | Tunnel entire 11i protected MPDU-U (11 MAC Header, MSDU-U)
Tunnel decapsulation to origianl 11 MPDU=> 11 MPDU-U; do not pass old AP's DS (open)
11 processing of MSDU-U=> (802.3 MAC Header, MSDU-U)
| 802.3 | MSDU-U (upstream) delivery |  |  | Closed |  |  | Open
| 802.11 | MU and new AP will exchange tunneled MSDU as well as required control messages.
| NOTE | FBSST_Tunnel_Data will inter-mixed with other MF including Auth_Request/Response,
Reassociation_Request/Response, 11i 4-way handshake, 11e TSPEC, etc
|  | (802.1x full authentication could also be done), follow the current 11 standard process. |  |  | Closed |  |  | Open
| NOTE | After the completion of the control path setup, the new AP will update the DS and tear down the tunnel.
During this last step, some MDSU may be lost. For example, MSDU is delivered to old AP,
then old AP tunnels the MSDU to new AP, but the tunnel is teared down so the MSDU is not delivered
to the MU. We use downstream MSDU#5 as example.
| 802.3 | MSDU#5 (downstream delivery) |  |  | Closed |  |  | Open
11 processing of MSDU#5=> (11 MAC Header(MU-MAC, old-AP-BSSID), MSDU#5)
Tunnel encapsulation of 11 MPDU#5 => Tunnel (11 MPDU#5); do no pass old AP's DS (open)
| Tunnel | Tunnel entire 11i protected MPDU#5 (11 MAC Header, MSDU#5)
| 802.11 MF | FBSST_Tunnel_Break(old-AP-BSSID, TBD)
MU sends Tunnel_Break message to new AP to break the tunnel and update the DS on the new AP
MU only sends the Break message when it completes the new data path setup.
After sending the Break message, the MU should change its data path to new AP.
After receiving the Tunnel_Break message from the MU, the new AP should take an atomic action
to break the tunnel and update the DS. For example, 802.11F L2 update packet.
New AP should open its 802.1x authorized port, native 11 data frames should be used for MSDU delivery
Then new AP sends Move_Done message to the old AP.
|  | FBSST_Move_Done (MN-MAC, TBD) |  |  | Open
|  | After receiving FBSST_Move_Done message, old AP should close DS, etc. | [5 empty] | Closed
| NOTE | The new AP either pick up and deliver MSDU through its DS or through the tunnel with old AP.
The new AP does not pick up the MSDU through both channels and hence the traffic are not mixed
Hence there is no race condition for out of order MSDU delivery.
This is as good as or as bad as the current DS update architecture.
Good DS update solution may help to remove MSDU packet lost.
| 802.3 | MSDU#6 (downstream) delivery |  |  | Open |  |  | Closed
11 processing of MSDU#6=> (11 MAC Header (MU-MAC, new-AP-BSSID), MSDU#6)
| 802.11 DF | 11i protected MPDU#6 delivery (11 MAC Header, MSDU#6)

## References
References:
1. 11-04-1565-00-000r-fast-bss-transition-tunnel.ppt
2. 11-04-1564-00-000r-fast-bss-transition-tunnel-proposed-changes.doc
3. 11-04-1179-00-000r-fast-bss-transition-tunnel.ppt