## Sheet1
601 | Kowalski | 7.3.2.22.8 | T | Y | There are probably interactions with Security (such as security associations that exist amongst subsets of stations) that preclude the general usage of a "hidden node" reporting mechanism. | Please explain the security requirements necessary to achieve this. | Reject -- No specific interactions between security and "hidden node" reporting are described in the document. |  | Security
670 | Kowalski | 7.3.2.26 | T | Y | There are probably interactions with Security (such as security associations that exist amongst subsets of stations) that preclude the general usage of this mechanism. | Please provide details as to how this interacts with Security mechanisms. | Reject -- Security issues above and beyond Action Frame Security are addressed in the section. For example, it is stated that the Neighbor Report is advisory for Stations and that APs need to validate Neighbor Report entries as described in lines 18-23. Please provide specific input on the text that needs to be changed. |  | Security
679 | Edney | 7.3.2.26 | E | N | Reference to "4-way handshake" is short term since TGr will define other types of handshake | "where information is available within a standardized security handshake (for example the 802.11i 4-way handshake), it will…" | Accept
717 | Winget | 7.3.2.26 | T | Y | The terminology for the BSSID information field is confusing: RSN may span other security policies beyond 802.11i's RSN. Suggest that RSN be renamed to security policies (or security settings). Similary, Reachable seems somewhat meaningless but if the description is to alert the STA that it may be able to pre-auth to the AP, why not call the field "pre-auth"? | Included in comment. | Accept. The RSN bit is specifically for the RSN IE. Change "RSN" to "Security" in figure k19; change "RSN bit" to "Security bit" on line 9 of pg. 31; since "Reachability" may have applications beyond pre-auth, change "for the purposes of pre-authentication" to "for the purposes of 802.11i pre-authentication or avoidance of upper layer service interruption." on line 17, pp. 30 and on line 2 pp. 31. |  | Security
718 | Winget | 7.3.2.26 | T | Y | No authenticator identity is defined in 802.11 nor in 802.1X. Does TGk intend to define one? Perhaps the suggestion of this bit is to alert the STA that both the reporting AP and the neighboring AP share the same authenticator? | Please clarify. | Accept. Change "has the same authenticator identity as the AP sending the report" to "shares the same authenticator as the AP sending this report." Add reference to authenticator definition in 802.1X-2004. |  | Security
741 | Takagi | 7.3.2.26 | T | Y | BSSID contains information regarding enhanced security such as reacchability, RSN and Key Scope. I have not followed the discussion in TGr, but I suspect that these are within the scope of TGr. I think TGr should have a freedom to define its own mechanism. | Remove this. At least TGk should establish some liaison relationship with TGr. | Reject. The TGr PAR is exclusively focussed on transition; scanning issues prior to transition are outside the PAR. |  | Security
848 | Housley | All | T | Y | 802.11k very helpful to a STA in selecting the next access point to which it will associate. However, 802.11k messages are subject to forgery. A mechanism for authentication and integrity is needed. | Specify a mechanism for authentication and integrity protection. | Security of Management Frames is being worked by the Advanced Security SG | 8/18/04 telecon participants do not agree, but think Jesse Walker needs to discuss with Russ Housley on merits of not adding authentication and integrity for action frames (8/18/04). | Security
912 | He | clause 7.3.2.26, page30, line 17 | T | Y | It should describe more clearly what kind of pre-authentication. 802.11 pre-authentication or 802.11i pre-authentication? |  | Accepted. Addressed as part of the response to comment 717. |  | Security
922 | Wright | General | T | Y | The draft provides no mechanism for securing the many report frames against spoofing, thus allowing for simple denial of service attacks. | I don't have the answer, but I cannot submit my comments in good conscience without making this comment. | Same as 848 |  | Security
930 | Winget | General | T | Y | Additions are made to 802.11 with no security that can lead to further potential DoS and downgrade attacks on a STA and potentially flood the network infrastructure by usurping the APs. | These requests and reports should at minimum be integrity protected. | Same as 848 |  | Security
934 | Gohda | General | T | Y | No need information related to security or QoS? | I would like to hear the group opinion. | Same as 848 for security issues; need more specific input on where additional QoS info is required. |  | Security
945 | Malinen | General | T | Y | Radio Resource Action frames are marked as class 3 frames (clause 5.5). In case of data frames, these are only allowed after PTK handshake has been completed if RSN is used. Are radio resource action frames allowed before full authentication has been completed successfully? Shouldn't the radio resource action frames be protected with similar mechanisms as IEEE 802.11i has described for data frames? It looks like these frames are used only in associated state and one could assume that pairwise keys are already available at this point to make it possible to encrypt and authenticate the action frames. Without this, it looks like an attacker could request undesired measurements in an BSS where only the AP is supposed to be able to request measurements from the associated STAs. | Clarify use of radio resource action frames in case RSN is used. Consider adding encryption or at least authentication of the frames when the BSS is configured to use WEP or RSN. | Same as 848
1014 | Myles | 7.3.2.26 | E | Y | The text mentions the "4-way handshake" Although I suspect it means an 802.11i transaction, many readers will not recognise its significance | Use different terminology of make a reference to where the 4 way handshake is defined | Accept. Fix included in 679. |  | Security
1020 | Myles | 7.3.2.26 | T | Y | The text refers to the AP with the "same authenticator identity" "authenticator identity" does not appear to be defined anywhere | Define "authenticator identity" | Accept. Fix included in 718. |  | Security