## Title
IEEE P802.11 Wireless LANs
Submission
Designator: | 11-04-1225-02-0apf-ap-function-summary.xls
Venue Date: | NA
First Author: | Edney Jon
Subject: | AP Function Summary
Date: | Nov 08 2004
Author(s): | Edney Jon et. Al
Updates: | Juan Carlos Zuniga, Dec 03 2004, Updated list of functions and categories
jon.edney@ntlworld.com
Abstract:
Initial summary of inputs relating to functional categories of Access Points

## Summary
V2 | Access Point Function Summary
|  | Infrastracture | Stand/NonStandard |  | Category | STA | Ad Hoc
On Air Provisioning
RD&FB | RF Power level received, per packet, per client. This is being enhanced in 802.11k | AP/Sta | 11k |  | MAC (<1 ms) | x | x | AP does more
RD&FB | Receiver Threshold adaptation over noise floor, override setting. Some receiver set a threshold just above the noise floor to assist in capturing the front edge of a valid packet. Often this Threshold is also used to determine if the channel is available for use, Clear Channel Assessment. | AP/Sta | N |  | PHY | x | x
RD&FB | Receiver antennae selection: diversity, other. Different radios use different methods to determine which antennae to try to receive a packet on. | AP/Sta | N |  | MAC (<1 ms) | x | x | AP can control at higher layer
RD&FB | Power level: overall or per client. Some transmitters set one power level for all but newer transmitters can change the power packet to packet. | AP/Sta | 11h |  | MAC (<1 ms) | x | x
RD&FB | Modulation rate adaptation per client. The transmitter tries to increase the modulation rate against a small number of packet errors. | AP/Sta | N |  | MAC (<10 ms) | x | x | Typically close connection to PHY
RD&FB | Packet fragmentation/segmentation value. This is often used effective for channels which suffer interference that is bursting in time. | AP/Sta | 11 |  | MAC (>10 ms) | x | x | Typically close connection to PHY
RD&FB | Transmitter antennae selection: diversity, other. Different radios use different methods to determine which antennae to transmit a packet on. And this method is often separate from the method to receive. | AP/Sta | N |  | MAC (<10 ms) | x | x | AP tends to have more ctrl
JCZ | Antenna Control-Some support provided at the MIB level, but more complex functionality provided by most manufacturers | AP/Sta | N | Duplicate | MAC (<10 ms) | x | x | AP tends to have more ctrl
RD&FB | Load reporting. Many vendors report a load usually in a proprietary manner, see 802.11e for a load element. | AP | 11e/11k |  | MAC (>10 ms) | x | x | AP tends to have more ctrl
RD&FB | Channel switch command: h | AP | 11h |  | MAC (>10 ms) |  |  | AP only (ad hoc would be channel change request vs command)
RD&FB | Adjust inter-frame spacing: j | AP | 11j/Coverage class |  | MAC (>10 ms) |  | x | Typically AP
RD&FB | Channel selection: Some access points select an optimum channel after real world multi-system analysis. Still other APs have the channel set via a site survey or simulation input. | AP | N |  | MAC (>10 ms) |  | x | Typically AP
JCZ | Dynamic Channel Selection during operation | AP | N |  | MAC (>10 ms) |  | x | Typically AP
RD&FB | Transmitter power optimization: Some access points select an optimum power control after real world multi-system analysis and configuration information. Stills other APs have the power set via site survey or simulation input. | AP | N |  | MAC (>10 ms) |  |  | Typically AP
RD&FB | Transmission Rate Adaptation | AP | Y | Duplicate | MAC (<10 ms) | x | x
JCZ | Radar Detection | AP | 11h |  | MAC (>10 ms) | ? | ?
JCZ | Transmit Power Control | AP | 11h |  | MAC (>10 ms) | x | x | Typically close connection to PHY
JCZ | Load Balancing | AP | N |  | Session Manager |  |  | AP only
Measurement & Reporting
JCZ | Link Measurements generation and collection | AP/Sta | 11k |  | MAC (<10 ms) | x | x | AP does more
JA | Measurement gathering and reporting |  |  |  | MAC (>10 ms) | x | x | AP does more
RD&FB | Packet error rate: collisions, other errors. Sometimes a packet "end or tail" is "stepped on". Often this collision can be heard/ inferred. | AP/Sta | 11 |  | MAC (<10 ms) | x | x
RD&FB | Hidden node identification, RTS/CTS for hidden node. Packet collisions are coming from clients that are hidden nodes to each other | AP | 11k |  | MAC (>10 ms) |  | x
RD&FB | Receiver noise floor: Kelvin temperature level, interference level. Some receivers will run a self calibration to its internal (Kelvin) and external (interference) noise floor. | AP/Sta | N |  | PHY | x | x
RD&FB | Receiver built in test, calibration functions. | AP/Sta | N |  | PHY | x | x
RD&FB | Packet error rate: no acknowledge, per client. A sudden swing in errors often biases the rate adaptation but also can trigger dynamic packet fragmentation/segmentation if it continues. | AP | N |  | MAC (<10 ms) | x | x
RD&FB | Transmitter built in test, calibration functions | AP/Sta | N |  | PHY | x | x
JCZ | Interference Management | AP | N |  | MAC (>10 ms) |  | x | AP does more
JCZ | Congestion Control | AP | N | Duplicate | MAC (>10 ms) |  | x | AP does more
JA | Network Measurements generation and collection |  |  |  | Session Manager |  | x | AP does more
Interface to DS
RD&FB | Update network forwarding tables: DS/network, other Access Points. These are based largely on association and re-association packets, also see 802.11f | AP | 11,11f |  | Session Manager |  |  | AP only, bridging
JPE | Maps Access Point to Station for DS | AP | 11,11f | Duplicate | Session Manager |  |  | AP only
JPE | Move data from STA to DS | AP | 11 |  | Session Manager |  |  | AP, bridging
JA | Mesh MAC Routing |  |  |  | MAC (>10 ms) |  |  | AP only
JA | Frame filtering??? |  |  |  | MAC (>10 ms)
Advertisement / capability negotiation
RD&FB | Beacons, broadcast channel regulatory and country information to clients, probe responses. Advertisement of presence and configuration information. | AP | 11x |  | MAC (>10 ms) |  | x | AP does more
RD&FB | Legacy station presence/absence: b/g | AP | 11g |  | MAC (>10 ms) |  | x | AP does more
RD&FB | Client power save modes: legacy, WiFi-APS, both legacy and APS, proprietary | AP/Sta | 11,N |  | MAC (>10 ms) |  |  | Typically AP
JCZ | Probe Response/Transmission | AP/Sta | 11 |  | MAC (<10 ms) |  | x
JCZ | AP Initial MAC and PHY Configuration (Beacon Interval, SSID, Channel Assignment, etc.) | AP | 11x |  | MAC (>10 ms) |  | x | AP does more
JCZ | AP Dynamic MAC and PHY Re-configuration (Security, Channel, etc.) | AP | 11x |  | MAC (>10 ms) |  |  | Typically AP
Timing/coordination
JCZ | beacons | AP | 11 | Duplicate | MAC (>10 ms) |  | x
RD&FB | Time stamping, timer counters. |  |  |  | MAC (>10 ms) |  |  | AP only
RD&FB | Power save mode: Legacy, advanced, both |  |  |  | MAC (>10 ms) |  |  | AP only
JCZ | Processing of Control Frames: RTS/CTS/ACK/PS-Poll/CF-End/CF-ACK |  |  |  | MAC (<1 ms) |  | x
JCZ | Synchronization |  |  |  | MAC (<1 ms) |  | x | AP does more
JCZ | Power Saving |  |  |  | MAC (>10 ms) |  |  | AP only
JCZ | Access Scheme Implementation (DCF, PCF, EDCF, etc.) |  |  |  | MAC (<1 ms) |  |  | AP only
JPE | Defined timing for entire BSS |  |  |  | MAC (<1 ms) |  |  | Typically AP, Upper MAC
Integrity of transfer
JCZ | DL Frame Retransmissions |  |  |  | MAC (<10 ms) | x | x
JCZ | Privacy: 802.11 Encryption/Decryption |  |  |  | MAC (>10 ms) | x | x
JCZ | QoS Support: MAC Frame Classification and Delivery |  |  |  | MAC (>10 ms) | x | x | AP does more
Access Control
JCZ | STA-Client Authentication |  |  |  | Session Manager |  | x | AP does more
JCZ | AP Authentication from Network |  |  |  | Session Manager |  |  | AP only
JCZ | Admission Control |  |  |  | Session Manager |  | x | AP does more
JA | Key Management |  |  |  | Session Manager |  | x | AP does more
JCZ | Discovery and Association with an ESS Mesh |  |  |  | Session Manager
Buffering
RD&FB | Priority Queuing: e |  |  |  | MAC (>10 ms) | x | x | AP does more
JPE | Buffer data between non-AP STA and DS |  |  |  | MAC (>10 ms) |  | x | Typically AP
JPE | Ageing function to delete state state and buffers |  |  |  | Session Manager |  | x | Typically AP
Network Services
RD&FB | Network level built in test, various higher level managers looking for many different things. |  |  |  | Control Manager |  | x | Typically AP
JCZ | SNMP MIB Maintenance (AP and Client-STAs status and statistics) |  |  |  | Control Manager |  |  | Typically AP
JCZ | AP Software/Firmware Upgrade |  |  |  | Control Manager |  | x | Typically AP
JCZ | 802.1D Bridging |  |  |  | Session Manager |  | x
JCZ | 802.11F IAPP Support |  |  |  | System |  |  | Typically AP
JA | AP-based Network optimizations * |  |  |  | System |  |  | Typically AP
Unassigned
JCZ | Virtual AP Support |  |  |  | Session Manager |  |  | AP only
JCZ | TCP/ IP / UDP Stack handling, BOOTP / DHCP Client, Telnet Client |  |  |  | System Services |  | x
*** | Roaming |  |  |  | Session Manager |  |  | AP only
| AP running authentication server??? |  |  |  | Session Manager |  | x | Typically AP
| Firewalling (Future) |  |  |  | Session Manager |  |  | AP only

## Contributors
RD&FB | Roger Durand and Floyd Backes, Propagate Networks
JCZ | Juan-Carlos Zuniga, InterDigital
JPE | Jon Edney, InTalk
JA | Jon Agre, Fujitsu
Jason Luther, AirWave
Sudheer Matta, Trapeze
Bobby Jose