## Title
IEEE P802.11 Wireless LANs
Submission
Designator: | doc.: IEEE 802.11-04/1225r5
Venue Date: | November 2004
First Author: | Jon Edney, InTalk
Subject: | AP Function Summary
Date: | 2004-11-08
Author(s): | Jon Edney et. al.
Updates: | Juan Carlos Zuniga, 2004-12-03, Updated list of functions and categories
Darwin Engwer, 2004-12-15, Added Primitives tabs (All and AP-only)
Darwin Engwer, 2005-02-02, Updated the function summary, added email addresses for all contributors.
jon.edney@ntlworld.com
Abstract:
Initial summary of inputs relating to functional categories of Access Points

## AP Function Summary
V2 | Access Point Function Summary
|  | Infrastracture | Incl ? | Stand/NonStandard |  | Category | STA | Ad Hoc | Notes
On Air Provisioning
RD&FB | RF Power level received, per packet, per client. This is being enhanced in 802.11k | AP/Sta |  | 11k |  | MAC (<1 ms) | x | x | AP does more
RD&FB | Receiver Threshold adaptation over noise floor, override setting. Some receiver set a threshold just above the noise floor to assist in capturing the front edge of a valid packet. Often this Threshold is also used to determine if the channel is available for use, Clear Channel Assessment. | AP/Sta |  | N |  | PHY | x | x
RD&FB | Receiver antennae selection: diversity, other. Different radios use different methods to determine which antennae to try to receive a packet on. | AP/Sta |  | N |  | MAC (<1 ms) | x | x | AP can control at higher layer
RD&FB | Power level: overall or per client. Some transmitters set one power level for all but newer transmitters can change the power packet to packet. | AP/Sta |  | 11h |  | MAC (<1 ms) | x | x
RD&FB | Modulation rate adaptation per client. The transmitter tries to increase the modulation rate against a small number of packet errors. | AP/Sta |  | N |  | MAC (<10 ms) | x | x | Typically close connection to PHY
RD&FB | Packet fragmentation/segmentation value. This is often used effective for channels which suffer interference that is bursting in time. | AP/Sta |  | 11 |  | MAC (>10 ms) | x | x | Typically close connection to PHY
RD&FB | Transmitter antennae selection: diversity, other. Different radios use different methods to determine which antennae to transmit a packet on. And this method is often separate from the method to receive. | AP/Sta |  | N |  | MAC (<10 ms) | x | x | AP tends to have more ctrl
JCZ | Antenna Control-Some support provided at the MIB level, but more complex functionality provided by most manufacturers | AP/Sta |  | N | dup B10 ? | MAC (<10 ms) | x | x | AP tends to have more ctrl
RD&FB | Load reporting. Many vendors report a load usually in a proprietary manner, see 802.11e for a load element. | AP |  | 11e/11k |  | MAC (>10 ms) | x | x | AP tends to have more ctrl
RD&FB | Channel switch command: h | AP |  | 11h |  | MAC (>10 ms) |  |  | AP only (ad hoc would be channel change request vs command)
RD&FB | Adjust inter-frame spacing: j | AP |  | 11j/Coverage class |  | MAC (>10 ms) |  | x | Typically AP
RD&FB | Channel selection: Some access points select an optimum channel after real world multi-system analysis. Still other APs have the channel set via a site survey or simulation input. | AP |  | N |  | MAC (>10 ms) |  | x | Typically AP
JCZ | Dynamic Channel Selection during operation | AP |  | N |  | MAC (>10 ms) |  | x | Typically AP
RD&FB | Transmitter power optimization: Some access points select an optimum power control after real world multi-system analysis and configuration information. Stills other APs have the power set via site survey or simulation input. | AP |  | N |  | MAC (>10 ms) |  |  | Typically AP
RD&FB | Transmission Rate Adaptation | AP |  | Y | dup B8 ? | MAC (<10 ms) | x | x
JCZ | Radar Detection | AP |  | 11h |  | MAC (>10 ms) | ? | ?
JCZ | Transmit Power Control | AP |  | 11h |  | MAC (>10 ms) | x | x | Typically close connection to PHY
JCZ | Load Balancing | AP |  | N |  | Session Manager |  |  | AP only
Measurement & Reporting
JCZ | Link Measurements generation and collection | AP/Sta |  | 11k |  | MAC (<10 ms) | x | x | AP does more
JA | Measurement gathering and reporting |  |  |  |  | MAC (>10 ms) | x | x | AP does more
RD&FB | Packet error rate: collisions, other errors. Sometimes a packet "end or tail" is "stepped on". Often this collision can be heard/ inferred. | AP/Sta |  | 11 |  | MAC (<10 ms) | x | x
RD&FB | Hidden node identification, RTS/CTS for hidden node. Packet collisions are coming from clients that are hidden nodes to each other | AP |  | 11k |  | MAC (>10 ms) |  | x
RD&FB | Receiver noise floor: Kelvin temperature level, interference level. Some receivers will run a self calibration to its internal (Kelvin) and external (interference) noise floor. | AP/Sta |  | N |  | PHY | x | x
RD&FB | Receiver built in test, calibration functions. | AP/Sta |  | N |  | PHY | x | x
RD&FB | Packet error rate: no acknowledge, per client. A sudden swing in errors often biases the rate adaptation but also can trigger dynamic packet fragmentation/segmentation if it continues. | AP |  | N |  | MAC (<10 ms) | x | x
RD&FB | Transmitter built in test, calibration functions | AP/Sta |  | N |  | PHY | x | x
JCZ | Interference Management | AP |  | N |  | MAC (>10 ms) |  | x | AP does more
JCZ | Congestion Control | AP |  | N | Duplicate | MAC (>10 ms) |  | x | AP does more
JA | Network Measurements generation and collection |  |  |  | dup B24 ? | Session Manager |  | x | AP does more
Interface to DS
RD&FB | Update network forwarding tables: DS/network, other Access Points. These are based largely on association and re-association packets, also see 802.11f | AP |  | 11,11f |  | Session Manager |  |  | AP only, bridging
JPE | Maps Access Point to Station for DS | AP |  | 11,11f | dup b37? | Session Manager |  |  | AP only
JPE | Move data from STA to DS | AP |  | 11 |  | Session Manager |  |  | AP, bridging
JA | Mesh MAC Routing | AP | x |  |  | MAC (>10 ms) |  |  | AP only
JA | Frame filtering??? |  |  |  |  | MAC (>10 ms)
DAE | Move data from DS to STA
Advertisement / capability negotiation
RD&FB | Beacons, broadcast channel regulatory and country information to clients, probe responses. Advertisement of presence and configuration information. | AP |  | 11v ? |  | MAC (>10 ms) |  | x | AP does more
RD&FB | Legacy station presence/absence: b/g | AP |  | 11g |  | MAC (>10 ms) |  | x | AP does more
RD&FB | Client power save modes: legacy, Wi-Fi-APS, both legacy and APS, proprietary | AP/Sta |  | 11,N |  | MAC (>10 ms) |  |  | Typically AP
JCZ | Probe Response/Transmission | AP/Sta |  | 11 |  | MAC (<10 ms) |  | x
JCZ | AP Initial MAC and PHY Configuration (Beacon Interval, SSID, Channel Assignment, etc.) | AP |  | 11v ? |  | MAC (>10 ms) |  | x | AP does more
JCZ | AP Dynamic MAC and PHY Re-configuration (Security, Channel, etc.) | AP |  | 11v ? |  | MAC (>10 ms) |  |  | Typically AP
Timing/coordination
JCZ | beacons | AP/Sta |  | 11 | dup B45 ? | MAC (>10 ms) |  | x
RD&FB | Time stamping, timer counters. | AP/Sta |  |  |  | MAC (>10 ms) |  |  | AP only
RD&FB | Power save mode: Legacy, advanced, both | AP/Sta |  |  |  | MAC (>10 ms) |  |  | AP only
JCZ | Processing of Control Frames: RTS/CTS/ACK/PS-Poll/CF-End/CF-ACK | AP/Sta |  |  |  | MAC (<1 ms) |  | x
JCZ | Synchronization | AP/Sta |  |  |  | MAC (<1 ms) |  | x | AP does more
JCZ | Power Saving | AP/Sta |  |  |  | MAC (>10 ms) |  |  | AP only
JCZ | Access Scheme Implementation (DCF, PCF, EDCF, etc.) | AP/Sta |  |  |  | MAC (<1 ms) |  |  | AP only
JPE | Defined timing for entire BSS | AP |  |  |  | MAC (<1 ms) |  |  | Typically AP, Upper MAC
Integrity of transfer
JCZ | DL Frame Retransmissions | AP/Sta |  |  |  | MAC (<10 ms) | x | x
JCZ | Privacy: 802.11 Encryption/Decryption | AP/Sta |  |  |  | MAC (>10 ms) | x | x
JCZ | QoS Support: MAC Frame Classification and Delivery | AP/Sta |  |  |  | MAC (>10 ms) | x | x | AP does more
Access Control
JCZ | STA-Client Authentication | AP/Sta |  |  |  | Session Manager |  | x | AP does more
JCZ | AP Authentication from Network | AP |  |  |  | Session Manager |  |  | AP only
JCZ | Admission Control | AP/Sta |  |  |  | Session Manager |  | x | AP does more
JA | Key Management | AP/Sta |  |  |  | Session Manager |  | x | AP does more
JCZ | Discovery and Association with an ESS Mesh | AP | x |  |  | Session Manager
Buffering
RD&FB | Priority Queuing: e | AP/Sta |  | 11,11e | dup B65 ? | MAC (>10 ms) | x | x | AP does more
JPE | Buffer data between non-AP STA and DS | AP |  | N |  | MAC (>10 ms) |  | x | Typically AP
JPE | Aging function to delete state and buffers | AP |  | N |  | Session Manager |  | x | Typically AP
Network Services
RD&FB | Network level built in test, various higher level managers looking for many different things. |  |  |  |  | Control Manager |  | x | Typically AP
JCZ | SNMP MIB Maintenance (AP and Client-STAs status and statistics) |  |  |  |  | Control Manager |  |  | Typically AP
JCZ | AP Software/Firmware Upgrade | AP |  | N |  | Control Manager |  | x | Typically AP
JCZ | 802.1D Bridging | AP/Sta |  | 1D,N |  | Session Manager |  | x
JCZ | 802.11F IAPP Support | AP |  | 11F | dup B37 ? | System |  |  | Typically AP
JA | AP-based Network optimizations * | AP |  |  |  | System |  |  | Typically AP
Interface to WM (wireless medium)
DAE | fairness (wrt air access scheduling) | AP/Sta |  | N |  | MAC (<10 ms) | x | x
DAE | unfairness (wrt air access scheduling) - e.g. priority per 802.11e or other | AP/Sta |  | 11e,N | dup B65 ? | MAC (<10 ms) | x | x
DAE | multiple outstanding MSDUs (MOM) | AP |  | 11 |  | MAC (<10 ms)
DAE | power save queuing | AP |  | 11 |  | MAC (<10 ms)
Network Selection
DAE | AP selection (within the ESS) | Sta |  | 11,N |  | MAC (>10 ms) | x
DAE | BSS-transition (within the ESS) | Sta |  | 11,N |  | MAC (>10 ms) | x
Unassigned
JCZ | Virtual AP Support | AP |  |  |  | Session Manager |  |  | AP only
JCZ | TCP/ IP / UDP Stack handling, BOOTP / DHCP Client, Telnet Client | AP/Sta |  |  |  | System Services |  | x
*** | Roaming | AP? | x |  | dup B37 ? | Session Manager |  |  | AP only
| AP running authentication server??? | AP | x |  |  | Session Manager |  | x | Typically AP
| Firewalling (Future) | AP | x |  |  | Session Manager |  |  | AP only
Note on B95: Darwin Engwer: 1. Construction of a list of candidate APs (either via passive scanning, active scanning, or some other mechanism), AND 2. Selection of a particular AP from that list, AND 3. association with that AP.
Note on B96: Darwin Engwer: Transition (aka roaming) from one AP in the ESS to another AP in the same ESS. Typically via a process of: 1. Construction of a list of candidate APs (either via passive scanning, active scanning, or some other mechanism), AND 2. Selection of a particular AP from that list, AND 3. association with that AP (via a reassociation frame sequence).
Note on B101: Darwin Engwer: For completeness it is good to list Virtual AP Support here. However, for the purposes of our analysis I assert that: each virtual AP can be described as an individual, independent AP.
Note on D53: Darwin Engwer: Note that the entry here reads "AP/Sta", bcus a mobile STA can also (at times) generate beacons, i.e. when it is operating in ad hoc mode.
Note on D59: Darwin Engwer: Although only an AP can create a CFP (in PCF mode).
Note on E2: Darwin Engwer: Include in our descriptions or not? e.g. we really ought not to describe specific things that don't exist yet, like mesh related functions. We should leave that to the appropriate task group. 'x' means do not include.
Note on F2: Is the item part of a defined standard, or is it non-standard, or both. 'N' indicates non-standard.
Note on F91: Darwin Engwer: per c802.11-1999 clause 9.8

## Primitives (All)
Standard | Clause | from | to | AP | STA | Primitive
802.11-1999 | 6.2.1.1 | LLC | MAC | y | y | MA-UNITDATA.request (source address, destination address, routing information, data, priority, service class)
802.11-1999 | 6.2.1.2 | MAC | LLC | y | y | MA-UNITDATA.indication (source address, destination address, routing information, data, reception status, priority, service class)
802.11-1999 | 6.2.1.3 | MAC | LLC | y | y | MA-UNITDATA-STATUS.indication (source address, destination address, transmission status, provided priority, provided service class)
802.11-1999 | 10.3.1.1 | SME | MLME |  | y | MLME-POWERMGT.request (PowerManagementMode, WakeUp, ReceiveDTIMs)
802.11-1999 | 10.3.1.2 | MLME | SME |  | y | MLME-POWERMGT.confirm (ResultCode)
802.11-1999 | 10.3.2.1 | SME | MLME |  | y | MLME-SCAN.request (BSSType, BSSID, SSID, ScanType, ProbeDelay, ChannelList, MinChannelTime, MaxChannelTime)
802.11-1999 | 10.3.2.2 | MLME | SME |  | y | MLME-SCAN.confirm (BSSDescriptionSet, ResultCode)
802.11-1999 | 10.3.3.1 | SME | MLME |  | y | MLME-JOIN.request (BSSDescription, JoinFailureTimeout, ProbeDelay, OperationalRateSet)
802.11-1999 | 10.3.3.2 | MLME | SME |  | y | MLME-JOIN.confirm (ResultCode)
802.11-1999 | 10.3.4.1 | SME | MLME |  | y | MLME-AUTHENTICATE.request (PeerSTAAddress, AuthenticationType, AuthenticateFailureTimeout)
802.11-1999 | 10.3.4.2 | MLME | SME |  | y | MLME-AUTHENTICATE.confirm (PeerSTAAddress, AuthenticationType, ResultCode)
TGm draft | 10.--- | SME | MLME | y |  | MLME-AUTHENTICATE.response (ResultCode)
802.11-1999 | 10.3.4.3 | MLME | SME | y |  | MLME-AUTHENTICATE.indication (PeerSTAAddress, AuthenticationType)
802.11-1999 | 10.3.5.1 | SME | MLME | y | y | MLME-DEAUTHENTICATE.request (PeerSTAAddress, ReasonCode)
802.11-1999 | 10.3.5.2 | MLME | SME | y | y | MLME-DEAUTHENTICATE.confirm (PeerSTAAddress, ResultCode)
802.11-1999 | 10.3.5.3 | MLME | SME | y | y | MLME-DEAUTHENTICATE.indication (PeerSTAAddress, ReasonCode)
802.11-1999 | 10.3.6.1 | SME | MLME |  | y | MLME-ASSOCIATE.request (PeerSTAAddress, AssociateFailureTimeout, CapabilityInformation, ListenInterval)
802.11-1999 | 10.3.6.2 | MLME | SME |  | y | MLME-ASSOCIATE.confirm (ResultCode)
TGm draft | 10.--- | SME | MLME | y |  | MLME-ASSOCIATE.response (ResultCode)
802.11-1999 | 10.3.6.3 | MLME | SME | y |  | MLME-ASSOCIATE.indication (PeerSTAAddress)
802.11-1999 | 10.3.7.1 | SME | MLME |  | y | MLME-REASSOCIATE.request (NewAPAddress, ReassociateFailureTimeout, CapabilityInformation, ListenInterval)
802.11-1999 | 10.3.7.2 | MLME | SME |  | y | MLME-REASSOCIATE.confirm (ResultCode)
TGm draft | 10.--- | SME | MLME | y |  | MLME-REASSOCIATE.response (ResultCode)
802.11-1999 | 10.3.7.3 | MLME | SME | y |  | MLME-REASSOCIATE.indication (PeerSTAAddress)
802.11-1999 | 10.3.8.1 | SME | MLME | y | y | MLME-DISASSOCIATE.request (PeerSTAAddress, ReasonCode)
802.11-1999 | 10.3.8.2 | MLME | SME | y | y | MLME-DISASSOCIATE.confirm (ResultCode)
802.11-1999 | 10.3.8.3 | MLME | SME | y | y | MLME-DISASSOCIATE.indication (PeerSTAAddress, ReasonCode)
802.11-1999 | 10.3.9.1 | SME | MLME | y | y | MLME-RESET.request (STAAddress, SetDefaultMIB)
802.11-1999 | 10.3.9.2 | SME | MLME | y | y | MLME-RESET.confirm (ResultCode)
802.11-1999 | 10.3.10.1 | SME | MLME | y | y | MLME-START.request (SSID, BSSType, BeaconPeriod, DTIMPeriod, CF parameter set, PHY parameter set, IBSS parameter set, ProbeDelay, CapabilityInformation, BSSBasicRateSet, OperationalRateSet)
802.11-1999 | 10.3.10.2 | SME | MLME | y | y | MLME-START.confirm (ResultCode)
802.11-1999 | 10.4.1 | SME/MLME | PLME | y | y | PLME-RESET.request ( )
802.11-1999 | 10.4.2 | SME/MLME | PLME | y | y | PLME-CHARACTERISTICS.request ( )
802.11-1999 | 10.4.3 | PLME | SME/MLME | y | y | PLME-CHARACTERISTICS.confirm (aSlotTime, aSIFSTime, aCCATime, aRxTxTurnaroundTime, aTxPLCPDelay, aRxPLCPDelay, aRxTxSwitchTime, aTxRampOnTime, aTxRampOffTime, aTxRFDelay, aRxRFDelay, aAirPropagationTime, aMACProcessingDelay, aPreambleLength, aPLCPHeaderLength, aMPDUDurationFactor, aMPDUMaxLength, aCWmin, aCWmax)
802.11-1999 | 10.4.4 | SME/MLME | PLME | y | y | PLME-DSSSTESTMODE.request (TEST_ENABLE, TEST_MODE, SCRAMBLE_STATE, SPREADING_STATE, DATA_TYPE, DATA_RATE)
802.11-1999 | 10.4.5 | SME/MLME | PLME | y | y | PLME-DSSSTESTOUTPUT.request (TEST_OUTPUT)
802.11F-2003 | 4.1 | APME | IAPP | y |  | IAPP-INITIATE.request {TCP Port, UDP Port, IP Address, BSSID Secret}
802.11F-2003 | 4.2 | IAPP | APME | y |  | IAPP-INITIATE.confirm {Status}
802.11F-2003 | 4.3 | APME | IAPP | y |  | IAPP-TERMINATE.request { }
802.11F-2003 | 4.4 | IAPP | APME | y |  | IAPP-TERMINATE.confirm {Status}
802.11F-2003 | 4.5 | APME | IAPP | y |  | IAPP-ADD.request {MAC Address, Sequence Number, Timeout}
802.11F-2003 | 4.6 | IAPP | APME | y |  | IAPP-ADD.confirm {Status}
802.11F-2003 | 4.7 | IAPP | APME | y |  | IAPP-ADD.indication {MAC Address, Sequence Number}
802.11F-2003 | 4.8 | APME | IAPP | y |  | IAPP-MOVE.request {MAC Address, Sequence Number, Old AP, Context Block, Timeout}
802.11F-2003 | 4.9 | IAPP | APME | y |  | IAPP-MOVE.confirm {MAC Address, Sequence Number, Old AP, New BSSID, Context Block, Status}
802.11F-2003 | 4.1 | IAPP | APME | y |  | IAPP-MOVE.indication {MAC Address, New BSSID, Sequence Number, AP Address, Context Block}
802.11F-2003 | 4.11 | IAPP | APME | y |  | IAPP-MOVE.response {MAC Address, Sequence Number, AP Address, Context Block, Status}
802.11F-2003 | 4.12 | APME | IAPP | y |  | IAPP-CACHE-NOTIFY.request {MAC Address, Sequence Number, Current AP, Context Block, ContextTimeout, RequestTimeout}
802.11F-2003 | 4.13 | IAPP | APME | y |  | IAPP-CACHE-NOTIFY.confirm {MAC Address, Sequence Number, Status}
802.11F-2003 | 4.14 | IAPP | APME | y |  | IAPP-CACHE-NOTIFY.indication {MAC Address, Sequence Number, Current AP, Context Block, Context Timeout}
802.11F-2003 | 4.15 | IAPP | APME | y |  | IAPP-CACHE-NOTIFY.response {MAC Address, Sequence Number, Status}
802.11i | [5 empty] | need help to fill out this section
802.11e ? | [5 empty] | need help to fill out this section
others?
Note on A68: Darwin Engwer: Incorporating 802.11e is difficult since it is not part of the current TGm rollup revision of the standard. However, 802.11e ought to be considered to ensure complete coverage.
Note on B14: Darwin Engwer: This clause does not currently exist in the standard. It is a long standing omission and I am adding it as part of TGm's effort - refer to doc 4/639.
Note on B21: Darwin Engwer: This clause does not currently exist in the standard. It is a long standing omission and I am adding it as part of TGm's effort - refer to doc 4/639.
Note on B25: Darwin Engwer: This clause does not currently exist in the standard. It is a long standing omission and I am adding it as part of TGm's effort - refer to doc 4/639.
Note on F1: Darwin Engwer: This column refers to mobile STAs and where the primitive is (at times) generated by or accepted by a mobile STA, which is a STA operating in infrastructure mode (linking to an AP), I.e. NOT a STA operating in ad hoc (IBSS) mode.

## AP Primitives
Standard | Clause | from | to | AP | Accepted by AP? | Generated by AP? | Primitive
802.11-1999 | 6.2.1.1 | LLC | MAC | y | y |  | MA-UNITDATA.request (source address, destination address, routing information, data, priority, service class)
802.11-1999 | 6.2.1.2 | MAC | LLC | y |  | y | MA-UNITDATA.indication (source address, destination address, routing information, data, reception status, priority, service class)
802.11-1999 | 6.2.1.3 | MAC | LLC | y |  | y | MA-UNITDATA-STATUS.indication (source address, destination address, transmission status, provided priority, provided service class)
TGm draft | 10.--- | SME | MLME | y |  | y | MLME-AUTHENTICATE.response (ResultCode)
802.11-1999 | 10.3.4.3 | MLME | SME | y | y |  | MLME-AUTHENTICATE.indication (PeerSTAAddress, AuthenticationType)
802.11-1999 | 10.3.5.1 | SME | MLME | y | y |  | MLME-DEAUTHENTICATE.request (PeerSTAAddress, ReasonCode)
802.11-1999 | 10.3.5.2 | MLME | SME | y |  | y | MLME-DEAUTHENTICATE.confirm (PeerSTAAddress, ResultCode)
802.11-1999 | 10.3.5.3 | MLME | SME | y | y |  | MLME-DEAUTHENTICATE.indication (PeerSTAAddress, ReasonCode)
TGm draft | 10.--- | SME | MLME | y |  | y | MLME-ASSOCIATE.response (ResultCode)
802.11-1999 | 10.3.6.3 | MLME | SME | y | y |  | MLME-ASSOCIATE.indication (PeerSTAAddress)
TGm draft | 10.--- | SME | MLME | y |  | y | MLME-REASSOCIATE.response (ResultCode)
802.11-1999 | 10.3.7.3 | MLME | SME | y | y |  | MLME-REASSOCIATE.indication (PeerSTAAddress)
802.11-1999 | 10.3.8.1 | SME | MLME | y | y |  | MLME-DISASSOCIATE.request (PeerSTAAddress, ReasonCode)
802.11-1999 | 10.3.8.2 | MLME | SME | y |  | y | MLME-DISASSOCIATE.confirm (ResultCode)
802.11-1999 | 10.3.8.3 | MLME | SME | y | y |  | MLME-DISASSOCIATE.indication (PeerSTAAddress, ReasonCode)
802.11-1999 | 10.3.9.1 | SME | MLME | y | y |  | MLME-RESET.request (STAAddress, SetDefaultMIB)
802.11-1999 | 10.3.9.2 | SME | MLME | y |  | y | MLME-RESET.confirm (ResultCode)
802.11-1999 | 10.3.10.1 | SME | MLME | y | y |  | MLME-START.request (SSID, BSSType, BeaconPeriod, DTIMPeriod, CF parameter set, PHY parameter set, IBSS parameter set, ProbeDelay, CapabilityInformation, BSSBasicRateSet, OperationalRateSet)
802.11-1999 | 10.3.10.2 | SME | MLME | y |  | y | MLME-START.confirm (ResultCode)
802.11-1999 | 10.4.1 | SME/MLME | PLME | y | y |  | PLME-RESET.request ( )
802.11-1999 | 10.4.2 | SME/MLME | PLME | y | y |  | PLME-CHARACTERISTICS.request ( )
802.11-1999 | 10.4.3 | PLME | SME/MLME | y |  | y | PLME-CHARACTERISTICS.confirm (aSlotTime, aSIFSTime, aCCATime, aRxTxTurnaroundTime, aTxPLCPDelay, aRxPLCPDelay, aRxTxSwitchTime, aTxRampOnTime, aTxRampOffTime, aTxRFDelay, aRxRFDelay, aAirPropagationTime, aMACProcessingDelay, aPreambleLength, aPLCPHeaderLength, aMPDUDurationFactor, aMPDUMaxLength, aCWmin, aCWmax)
802.11-1999 | 10.4.4 | SME/MLME | PLME | y | y |  | PLME-DSSSTESTMODE.request (TEST_ENABLE, TEST_MODE, SCRAMBLE_STATE, SPREADING_STATE, DATA_TYPE, DATA_RATE)
802.11-1999 | 10.4.5 | SME/MLME | PLME | y | y |  | PLME-DSSSTESTOUTPUT.request (TEST_OUTPUT)
802.11F-2003 | 4.1 | APME | IAPP | y | y |  | IAPP-INITIATE.request {TCP Port, UDP Port, IP Address, BSSID Secret}
802.11F-2003 | 4.2 | IAPP | APME | y |  | y | IAPP-INITIATE.confirm {Status}
802.11F-2003 | 4.3 | APME | IAPP | y | y |  | IAPP-TERMINATE.request { }
802.11F-2003 | 4.4 | IAPP | APME | y |  | y | IAPP-TERMINATE.confirm {Status}
802.11F-2003 | 4.5 | APME | IAPP | y | y |  | IAPP-ADD.request {MAC Address, Sequence Number, Timeout}
802.11F-2003 | 4.6 | IAPP | APME | y |  | y | IAPP-ADD.confirm {Status}
802.11F-2003 | 4.7 | IAPP | APME | y | y |  | IAPP-ADD.indication {MAC Address, Sequence Number}
802.11F-2003 | 4.8 | APME | IAPP | y | y |  | IAPP-MOVE.request {MAC Address, Sequence Number, Old AP, Context Block, Timeout}
802.11F-2003 | 4.9 | IAPP | APME | y |  | y | IAPP-MOVE.confirm {MAC Address, Sequence Number, Old AP, New BSSID, Context Block, Status}
802.11F-2003 | 4.1 | IAPP | APME | y | y |  | IAPP-MOVE.indication {MAC Address, New BSSID, Sequence Number, AP Address, Context Block}
802.11F-2003 | 4.11 | IAPP | APME | y |  | y | IAPP-MOVE.response {MAC Address, Sequence Number, AP Address, Context Block, Status}
802.11F-2003 | 4.12 | APME | IAPP | y | y |  | IAPP-CACHE-NOTIFY.request {MAC Address, Sequence Number, Current AP, Context Block, ContextTimeout, RequestTimeout}
802.11F-2003 | 4.13 | IAPP | APME | y |  | y | IAPP-CACHE-NOTIFY.confirm {MAC Address, Sequence Number, Status}
802.11F-2003 | 4.14 | IAPP | APME | y | y |  | IAPP-CACHE-NOTIFY.indication {MAC Address, Sequence Number, Current AP, Context Block, Context Timeout}
802.11F-2003 | 4.15 | IAPP | APME | y |  | y | IAPP-CACHE-NOTIFY.response {MAC Address, Sequence Number, Status}
802.11i | [6 empty] | need help to fill out this section
802.11e ? | [6 empty] | need help to fill out this section
others?
Note on A56: Darwin Engwer: Incorporating 802.11e is difficult since it is not part of the current TGm rollup revision of the standard. However, 802.11e ought to be considered to ensure complete coverage.
Note on B6: Darwin Engwer: This clause does not currently exist in the standard. It is a long standing omission and I am adding it as part of TGm's effort - refer to doc 4/639.
Note on B11: Darwin Engwer: This clause does not currently exist in the standard. It is a long standing omission and I am adding it as part of TGm's effort - refer to doc 4/639.
Note on B13: Darwin Engwer: This clause does not currently exist in the standard. It is a long standing omission and I am adding it as part of TGm's effort - refer to doc 4/639.

## Contributors
Initials | Contributor Name | email
RD | Roger Durand, Propagate Networks | rdurand@propagatenet.com
FB | Floyd Backes, Propagate Networks
JCZ | Juan-Carlos Zuniga, InterDigital | juan.zuniga@interdigital.com
JPE | Jon Edney, InTalk | jon.edney@ntlworld.com
JA | Jon Agre, Fujitsu | jagre@fla.fujitsu.com
JL | Jason Luther, AirWave | jason.luther@airwave.com
SM | Sudheer Matta, Trapeze | sudheermatta@yahoo.com
BJ | Bobby Jose | bobby@ieee.org
DAE | Darwin Engwer, Nortel Networks | dengwer@nortelnetworks.com