## Title
IEEE P802.11 Wireless LANs
Submission
Designator: | doc.: IEEE 802.11-04/1359r4
Venue Date: | March 2005
First Author: | Tomoko Adachi, Toshiba Corporation
Subject: | TGnSync proposal MAC3 simulation results
Full Date: | 2005-03-11
Author(s): | Name(s) | Tomoko Adachi
| Company | Toshiba Corporation
| Address | 1, Komukai Toshiba-cho, Saiwai-ku, Kawasaki, 212-8582 Japan
| Phone: | +81-44-549-2433
| Fax: | +81-44-520-1806
| email: | tomo.adachi@toshiba.co.jp
Abstract:
This document contains results from the MAC3 simulation described in [2] as to show the performance benefits of the simulation results of the Enhanced BA feature introduced as mandatory in the November 2004 meeting.
Results from this document are summarised in the Word document [2].
This document is organised into worksheets as follows. Navigation between sheets may be achieved through the tabs at the bottom of this page. A "Common" sheet defines conditions common to all simulations. Each sheet then applies to a combination of simulation scenario and with and without the use of the Enhanced BA feature described in [1]. Each sheet defines MAC and PHY parameters that are specific to those results.
Notice: This document has been prepared to assist IEEE 802.11. It is offered as a basis for discussion and is not binding on the contributing individual(s) or organization(s). The material in this document is subject to change in form and content after further study. The contributor(s) reserve(s) the right to add, amend or withdraw material contained herein.
Release: The contributor grants a free, irrevocable license to the IEEE to incorporate material contained in this contribution, and any modifications thereof, in the creation of an IEEE Standards publication; to copyright in the IEEE’s name any IEEE Standards publication even though it may include portions of this contribution; and at the IEEE’s sole discretion to permit others to reproduce in whole or in part the resulting IEEE Standards publication. The contributor also acknowledges and accepts that this contribution may be made public by IEEE 802.11.
Patent Policy and Procedures: The contributor is familiar with the IEEE 802 Patent Policy and Procedures <http:// ieee802.org/guides/bylaws/sb-bylaws.pdf>, including the statement "IEEE standards may include the known use of patent(s), including patent applications, provided the IEEE receives assurance from the patent holder or applicant with respect to patents essential for compliance with both mandatory and optional portions of the standard." Early disclosure to the Working Group of patent information that might be relevant to the standard is essential to reduce the possibility for delays in the development process and increase the likelihood that the draft publication will be approved for publication. Please notify the Chair <stuart.kerry@philips.com> as early as possible, in written or electronic form, if patented technology (or technology under patent application) might be incorporated into a draft standard being developed within the IEEE 802.11 Working Group. If you have questions, contact the IEEE Patent Committee Administrator at <patcom@ieee.org>.

## Links
Revision History
Revision | Date | Author | Changes
0 | 2004-11-04 | Adachi | Initial Release
1 | 2004-11-04 | Adachi | Updated Results
2 | 2005-01-15 | Adachi | Updated Results and Added Results (Bi-Directional)
3 | 2005-03-04 | Adachi | Updated Results
4 | 2005-03-11 | Adachi | Added Results(20MHz)
Summary of Results Worksheets
Name | Channel Width | Channel Access | CCs reported | Note
SS#1 w/o Enhanced BA 2x2x20 | 20MHz | HCCA (Modified CW) | CC 18, 19, 20, 24
SS#1 wi. Enhanced BA 2x2x20 | 20MHz | HCCA (Modified CW) | CC 18, 19, 20, 24
SS#1 wi. Enhanced BA and Bi-Directional data flow 2x2x20 | 20MHz | HCCA (Modified CW) | CC 18, 19, 20, 24
SS#4 w/o Enhanced BA 2x2x20 | 20MHz | HCCA (Modified CW) | CC 18, 19, 20, 24
SS#4 wi. Enhanced BA 2x2x20 | 20MHz | HCCA (Modified CW) | CC 18, 19, 20, 24
SS#4 wi. Enhanced BA and Bi-Directional data flow 2x2x20 | 20MHz | HCCA (Modified CW) | CC 18, 19, 20, 24
SS#6 w/o Enhanced BA 2x2x20 | 20MHz | HCCA (Modified CW) | CC 18, 19, 20, 24
SS#6 wi. Enhanced BA 2x2x20 | 20MHz | HCCA (Modified CW) | CC 18, 19, 20, 24
SS#6 wi. Enhanced BA and Bi-Directional data flow 2x2x20 | 20MHz | HCCA (Modified CW) | CC 18, 19, 20, 24
SS#16 w/o Enhanced BA 2x2x20 | 20MHz | EDCA (Modified CW) | CC 18, 19, 20, 24
SS#16 wi. Enhanced BA 2x2x20 | 20MHz | EDCA (Modified CW) | CC 18, 19, 20, 24
SS#1 w/o Enhanced BA 2x2x40 | 40MHz | HCCA (Modified CW) | CC 18, 19, 20, 24
SS#1 wi. Enhanced BA 2x2x40 | 40MHz | HCCA (Modified CW) | CC 18, 19, 20, 24
SS#1 wi. Enhanced BA and Bi-Directional data flow 2x2x40 | 40MHz | HCCA (Modified CW) | CC 18, 19, 20, 24
SS#4 w/o Enhanced BA 2x2x40 | 40MHz | HCCA (Modified CW) | CC 18, 19, 20, 24
SS#4 wi. Enhanced BA 2x2x40 | 40MHz | HCCA (Modified CW) | CC 18, 19, 20, 24
SS#4 wi. Enhanced BA and Bi-Directional data flow 2x2x40 | 40MHz | HCCA (Modified CW) | CC 18, 19, 20, 24
SS#6 w/o Enhanced BA 2x2x40 | 40MHz | HCCA (Modified CW) | CC 18, 19, 20, 24
SS#6 wi. Enhanced BA 2x2x40 | 40MHz | HCCA (Modified CW) | CC 18, 19, 20, 24
SS#6 wi. Enhanced BA and Bi-Directional data flow 2x2x40 | 40MHz | HCCA (Modified CW) | CC 18, 19, 20, 24
SS#16 w/o Enhanced BA 2x2x40 | 40MHz | EDCA (Modified CW) | CC 18, 19, 20, 24
SS#16 wi. Enhanced BA 2x2x40 | 40MHz | EDCA (Modified CW) | CC 18, 19, 20, 24
References

## Common
TCP Model Parameters for CC18., CC19, CC20. CC24
MSS | Ethernet (1500)
Receive Buffer (bytes) | 65535
Receive Buffer Adjustment | None
Delayed ACK Mechanism | Segment/Clock based
Maximum ACK Delay (sec) | 0.2
Slow-Start Initial Count (MSS) | 1
Fast Retransmit | Enabled
Duplicate ACK Threshold | 3
Fast Recovery | Reno
Window Scaling | Disabled
Selectove AKC (SACK) | Disabled
ECN Capability | Disabled
Segment Send Threshold | Byte Boundary
Active Connection Threshold | Unlimited
Karn's Algorithm | Enabled
Nagle Algorithm | Disabled
Initial Sequence Number | Auto Complete
Initial RTO (sec) | 3
Mim RTO (sec) | 1
Max RTO (sec) | 64
RTT Gain | 0.125
Deviation gain | 0.25
RTT Deviation Coefficient | 4
Timer Granularity | 0.5

## SS#1 wo Enhanced BA 2x2x20
From | To | TID non-QoS | TID QoS | Maximum Allowed Delay[ms] | Maximum PLR | Offered Load [Mbps] | Achieved Goodput [Mbps] | CC18 |  | CC19 |  | CC20 |  |  | CC24
[8 empty] | Total non-QoS goodput [Mbps] | Ratio | PLR | Ratio of Links Meeting QoS Objective | Metric1 | Metric2 | Metric3 | Average PHY Rate | Metric
4 | 0 | 0 | - | - | - | 0 | 0.067 | 20.361 | 0.65681 | - | 17/17 | 72.876 | 72.876 | 72.876 | 103 | 0.70753
0 | 4 | 0 | - | - | - | 1 | 1 |  |  | -
10 | 4 | 0 | - | - | - | 0 | 0.254 |  |  | -
4 | 10 | 0 | - | - | - | 30 | 19.04 |  |  | -
0 | 1 | - | 12 | 200 | 1e-07 | 19.2 | 19.2 |  |  | 0
0 | 3 | - | 11 | 200 | 1e-07 | 24 | 24 |  |  | 0
0 | 4 | - | 11 | 200 | 5e-07 | 4 | 4 |  |  | 0
0 | 7 | - | 14 | 30 | 0.05 | 0.096 | 0.096 |  |  | 0
0 | 8 | - | 14 | 30 | 0.05 | 0.096 | 0.096 |  |  | 0
0 | 9 | - | 14 | 30 | 0.05 | 0.096 | 0.096 |  |  | 0
0 | 10 | - | 12 | 200 | 0.0001 | 2 | 2 |  |  | 0
0 | 11 | - | 9 | 200 | 0.0001 | 0.128 | 0.128 |  |  | 0
1 | 0 | - | 10 | 100 | 0.01 | 0.06 | 0.06 |  |  | 0
3 | 0 | - | 10 | 100 | 0.01 | 0.06 | 0.06 |  |  | 0
7 | 0 | - | 14 | 30 | 0.05 | 0.096 | 0.096 |  |  | 0.00237
8 | 0 | - | 14 | 30 | 0.05 | 0.096 | 0.096 |  |  | 0.00203
9 | 0 | - | 14 | 30 | 0.05 | 0.096 | 0.095 |  |  | 0.00221
10 | 0 | - | 13 | 50 | 0.0001 | 1 | 1 |  |  | 0
6 | 5 | - | 10 | 100 | 0.01 | 0.5 | 0.496 |  |  | 0.00534
5 | 6 | - | 10 | 100 | 0.01 | 0.5 | 0.496 |  |  | 0.00595
11 | 10 | - | 15 | 16 | 0.0001 | 0.5 | 0.5 |  |  | 0
QoS parameters for STA | [5 empty] | MAC parameters
| AC_BK | AC_BE | AC_VI | AC_VO |  | Name
TXOP[sec] | 0 | 0 | 0 | 0 |  | SRA |  | Min Size | Max Size
CwMin[slot] | 15 | 15 | 7 | 3 |  |  | On | 1 | 64
CwMax[slot] | 1023 | 1023 | 15 | 7 |  | Bi-directional | Off
AIFSN | 7 | 3 | 2 | 2 |  | TXOP | STA TX data while it has time and data in AC
Basic Rate | 16QAM 1/2 (20MHz) |  |  |  |  | Fragmentation | Off
Oper. Rate | 16QAM 1/2 (20MHz) |  |  |  |  | RTS/CTS | Off
QoS parameters for AP | [5 empty] | PHY parameters
| AC_BK | AC_BE | AC_VI | AC_VO |  | PHY model |  | Avarage capacity based model
TXOP[sec] | 0 | 0 | 0 | 0 |  | PHY type |  | MIMO (MMSE)
CwMin[slot] | 15 | 15 | 7 | 3 |  | Antenna configuration |  | 2x2
CwMax[slot] | 1023 | 63 | 15 | 7 |  | Bandwidth |  | 20
AIFSN | 7 | 3 | 1 | 1 |  | TX power |  | 17 dBm
Basic Rate | 16QAM 1/2 (20MHz) |  |  |  |  | RX noise figure |  | 10 dB
Oper. Rate | 16QAM 1/2 (20MHz) |  |  |  |  | Channel model |  | B
[6 empty] | Number of tones |  | 56

## SS#1 wi. Enhanced BA 2x2x20
From | To | AC non-QoS | AC QoS | Maximum Allowed Delay[ms] | Maximum PLR | Offered Load [Mbps] | Achieved Goodput [Mbps] | CC18 |  | CC19 |  | CC20 |  |  | CC24
[8 empty] | Total non-QoS goodput [Mbps] | Ratio | PLR | Ratio of Links Meeting QoS Objective | Metric1 | Metric2 | Metric3 | Average PHY Rate | Metric
4 | 0 | 0 | - | - | - | 0 | 0.067 | 22.682 | 0.73168 | - | 17/17 | 75.197 | 75.197 | 75.197 | 101 | 0.74452
0 | 4 | 0 | - | - | - | 1 | 1 |  |  | -
10 | 4 | 0 | - | - | - | 0 | 0.285 |  |  | -
4 | 10 | 0 | - | - | - | 30 | 21.33 |  |  | -
0 | 1 | - | 12 | 200 | 1e-07 | 19.2 | 19.2 |  |  | 0
0 | 3 | - | 11 | 200 | 1e-07 | 24 | 24 |  |  | 0
0 | 4 | - | 11 | 200 | 5e-07 | 4 | 4 |  |  | 0
0 | 7 | - | 14 | 30 | 0.05 | 0.096 | 0.096 |  |  | 0
0 | 8 | - | 14 | 30 | 0.05 | 0.096 | 0.096 |  |  | 0
0 | 9 | - | 14 | 30 | 0.05 | 0.096 | 0.096 |  |  | 0
0 | 10 | - | 12 | 200 | 0.0001 | 2 | 2 |  |  | 0
0 | 11 | - | 9 | 200 | 0.0001 | 0.128 | 0.128 |  |  | 0
1 | 0 | - | 10 | 100 | 0.01 | 0.06 | 0.06 |  |  | 0
3 | 0 | - | 10 | 100 | 0.01 | 0.06 | 0.06 |  |  | 0
7 | 0 | - | 14 | 30 | 0.05 | 0.096 | 0.096 |  |  | 0.000746
8 | 0 | - | 14 | 30 | 0.05 | 0.096 | 0.096 |  |  | 0.000793
9 | 0 | - | 14 | 30 | 0.05 | 0.096 | 0.096 |  |  | 0.000841
10 | 0 | - | 13 | 50 | 0.0001 | 1 | 1 |  |  | 1.82e-05
6 | 5 | - | 10 | 100 | 0.01 | 0.5 | 0.496 |  |  | 0.00456
5 | 6 | - | 10 | 100 | 0.01 | 0.5 | 0.495 |  |  | 0.00477
11 | 10 | - | 15 | 16 | 0.0001 | 0.5 | 0.5 |  |  | 0
QoS parameters for STA | [5 empty] | MAC parameters
| AC_BK | AC_BE | AC_VI | AC_VO |  | Name
TXOP[sec] | 0 | 0 | 0 | 0 |  | SRA |  | Min Size | Max Size
CwMin[slot] | 15 | 15 | 7 | 3 |  |  | On | 1 | 64
CwMax[slot] | 1023 | 1023 | 15 | 7 |  | Bi-directional | Off
AIFSN | 7 | 3 | 2 | 2 |  | TXOP | STA TX data while it has time and data in AC
Basic Rate | 16QAM 1/2 (20MHz) |  |  |  |  | Fragmentation | Off
Oper. Rate | 16QAM 1/2 (20MHz) |  |  |  |  | RTS/CTS | Off
QoS parameters for AP | [5 empty] | PHY parameters
| AC_BK | AC_BE | AC_VI | AC_VO |  | PHY model |  | Avarage capacity based model
TXOP[sec] | 0 | 0 | 0 | 0 |  | PHY type |  | MIMO (MMSE)
CwMin[slot] | 15 | 15 | 7 | 3 |  | Antenna configuration |  | 2x2
CwMax[slot] | 1023 | 63 | 15 | 7 |  | Bandwidth |  | 20
AIFSN | 7 | 3 | 1 | 1 |  | TX power |  | 17 dBm
Basic Rate | 16QAM 1/2 (20MHz) |  |  |  |  | RX noise figure |  | 10 dB
Oper. Rate | 16QAM 1/2 (20MHz) |  |  |  |  | Channel model |  | B
[6 empty] | Number of tones |  | 56

## SS#1 wi. En BA and Bi-Di 2x2x20
From | To | AC non-QoS | AC QoS | Maximum Allowed Delay[ms] | Maximum PLR | Offered Load [Mbps] | Achieved Goodput [Mbps] | CC18 |  | CC19 |  | CC20 |  |  | CC24
[8 empty] | Total non-QoS goodput [Mbps] | Ratio | PLR | Ratio of Links Meeting QoS Objective | Metric1 | Metric2 | Metric3 | Average PHY Rate | Metric
4 | 0 | 0 | - | - | - | 0 | 0.067 | 23.654 | 0.76303 | - | 17/17 | 76.168 | 76.168 | 76.168 | 101 | 0.75414
0 | 4 | 0 | - | - | - | 1 | 1 |  |  | -
10 | 4 | 0 | - | - | - | 0 | 0.297 |  |  | -
4 | 10 | 0 | - | - | - | 30 | 22.29 |  |  | -
0 | 1 | - | 12 | 200 | 1e-07 | 19.2 | 19.2 |  |  | 0
0 | 3 | - | 11 | 200 | 1e-07 | 24 | 24 |  |  | 0
0 | 4 | - | 11 | 200 | 5e-07 | 4 | 4 |  |  | 0
0 | 7 | - | 14 | 30 | 0.05 | 0.096 | 0.096 |  |  | 0
0 | 8 | - | 14 | 30 | 0.05 | 0.096 | 0.096 |  |  | 0
0 | 9 | - | 14 | 30 | 0.05 | 0.096 | 0.096 |  |  | 0
0 | 10 | - | 12 | 200 | 0.0001 | 2 | 2 |  |  | 0
0 | 11 | - | 9 | 200 | 0.0001 | 0.128 | 0.128 |  |  | 0
1 | 0 | - | 10 | 100 | 0.01 | 0.06 | 0.06 |  |  | 0
3 | 0 | - | 10 | 100 | 0.01 | 0.06 | 0.06 |  |  | 0
7 | 0 | - | 14 | 30 | 0.05 | 0.096 | 0.096 |  |  | 0.00276
8 | 0 | - | 14 | 30 | 0.05 | 0.096 | 0.096 |  |  | 0.00295
9 | 0 | - | 14 | 30 | 0.05 | 0.096 | 0.095 |  |  | 0.00252
10 | 0 | - | 13 | 50 | 0.0001 | 1 | 1 |  |  | 0
6 | 5 | - | 10 | 100 | 0.01 | 0.5 | 0.495 |  |  | 0.00477
5 | 6 | - | 10 | 100 | 0.01 | 0.5 | 0.496 |  |  | 0.00474
11 | 10 | - | 15 | 16 | 0.0001 | 0.5 | 0.5 |  |  | 2.4e-06
QoS parameters for STA | [5 empty] | MAC parameters
| AC_BK | AC_BE | AC_VI | AC_VO |  | Name
TXOP[sec] | 0 | 0 | 0 | 0 |  | SRA |  | Min Size | Max Size
CwMin[slot] | 15 | 15 | 7 | 3 |  |  | On | 1 | 64
CwMax[slot] | 1023 | 1023 | 15 | 7 |  | Bi-directional | On
AIFSN | 7 | 3 | 2 | 2 |  | TXOP | STA TX data while it has time and data in AC
Basic Rate | 16QAM 1/2 (20MHz) |  |  |  |  | Fragmentation | Off
Oper. Rate | 16QAM 1/2 (20MHz) |  |  |  |  | RTS/CTS | Off
QoS parameters for AP | [5 empty] | PHY parameters
| AC_BK | AC_BE | AC_VI | AC_VO |  | PHY model |  | Avarage capacity based model
TXOP[sec] | 0 | 0 | 0 | 0 |  | PHY type |  | MIMO (MMSE)
CwMin[slot] | 15 | 15 | 7 | 3 |  | Antenna configuration |  | 2x2
CwMax[slot] | 1023 | 63 | 15 | 7 |  | Bandwidth |  | 20
AIFSN | 7 | 3 | 1 | 1 |  | TX power |  | 17 dBm
Basic Rate | 16QAM 1/2 (20MHz) |  |  |  |  | RX noise figure |  | 10 dB
Oper. Rate | 16QAM 1/2 (20MHz) |  |  |  |  | Channel model |  | B
[6 empty] | Number of tones |  | 56

## SS#4 wo Enhanced BA 2x2x20
From | To | TID non-QoS | TID QoS | Maximum Allowed Delay [ms] | Maximum PLR | Offered Load [Mbps] | Achieved Goodput [Mbps] | CC18 |  | CC19 |  | CC20 |  |  | CC24
[8 empty] | Total non-QoS goodput [Mbps] | Ratio | PLR | Ratio of Links Meeting QoS Objective | Metric1 | Metric2 | Metric3 | Average PHY Rate | Metric
1 | 0 | 0 | - | - | - | 0.256 | 0.321 | 59.412 | 0.13173 | - | 18/18 | 68.564 | 68.564 | 68.564 | 126.5687 | 0.54171
2 | 0 | 0 | - | - | - | 0.256 | 0.319 |  |  | -
3 | 0 | 0 | - | - | - | 0.256 | 0.319 |  |  | -
4 | 0 | 0 | - | - | - | 5 | 2.911 |  |  | -
5 | 0 | 0 | - | - | - | 10 | 2.823 |  |  | -
6 | 0 | 0 | - | - | - | 0.256 | 0.287 |  |  | -
11 | 0 | 0 | - | - | - | 0 | 0.045 |  |  | -
12 | 0 | 0 | - | - | - | 0 | 0.043 |  |  | -
13 | 0 | 0 | - | - | - | 0 | 0.046 |  |  | -
14 | 0 | 0 | - | - | - | 0 | 0.044 |  |  | -
15 | 0 | 0 | - | - | - | 0 | 0.047 |  |  | -
16 | 0 | 0 | - | - | - | 0 | 0.044 |  |  | -
17 | 0 | 0 | - | - | - | 0 | 0.046 |  |  | -
18 | 0 | 0 | - | - | - | 0 | 0.046 |  |  | -
19 | 0 | 0 | - | - | - | 0 | 0.047 |  |  | -
20 | 0 | 0 | - | - | - | 0 | 0.047 |  |  | -
21 | 0 | 0 | - | - | - | 30 | 2.467 |  |  | -
22 | 0 | 0 | - | - | - | 30 | 2.46 |  |  | -
23 | 0 | 0 | - | - | - | 30 | 2.44 |  |  | -
24 | 0 | 0 | - | - | - | 30 | 2.486 |  |  | -
0 | 1 | 0 | - | - | - | 1 | 1.07 |  |  | -
0 | 2 | 0 | - | - | - | 1 | 1.069 |  |  | -
0 | 3 | 0 | - | - | - | 1 | 1.067 |  |  | -
0 | 4 | 0 | - | - | - | 1 | 1.037 |  |  | -
0 | 5 | 0 | - | - | - | 1 | 1.036 |  |  | -
0 | 6 | 0 | - | - | - | 10 | 2.527 |  |  | -
0 | 11 | 0 | - | - | - | 30 | 3.36 |  |  | -
0 | 12 | 0 | - | - | - | 30 | 3.228 |  |  | -
0 | 13 | 0 | - | - | - | 30 | 3.479 |  |  | -
0 | 14 | 0 | - | - | - | 30 | 3.308 |  |  | -
0 | 15 | 0 | - | - | - | 30 | 3.524 |  |  | -
0 | 16 | 0 | - | - | - | 30 | 3.296 |  |  | -
0 | 17 | 0 | - | - | - | 30 | 3.454 |  |  | -
0 | 18 | 0 | - | - | - | 30 | 3.48 |  |  | -
0 | 19 | 0 | - | - | - | 30 | 3.497 |  |  | -
0 | 20 | 0 | - | - | - | 30 | 3.56 |  |  | -
0 | 21 | 0 | - | - | - | 0 | 0.033 |  |  | -
0 | 22 | 0 | - | - | - | 0 | 0.033 |  |  | -
0 | 23 | 0 | - | - | - | 0 | 0.033 |  |  | -
0 | 24 | 0 | - | - | - | 0 | 0.033 |  |  | -
7 | 0 | - | 13 | 100 | 0.0001 | 1 | 1 |  |  | 0
8 | 0 | - | 13 | 100 | 0.0001 | 1 | 1 |  |  | 0
25 | 0 | - | 15 | 30 | 0.05 | 0.096 | 0.096 |  |  | 0
26 | 0 | - | 15 | 30 | 0.05 | 0.096 | 0.096 |  |  | 0
27 | 0 | - | 15 | 30 | 0.05 | 0.096 | 0.096 |  |  | 0
28 | 0 | - | 15 | 30 | 0.05 | 0.096 | 0.096 |  |  | 0
29 | 0 | - | 15 | 30 | 0.05 | 0.096 | 0.096 |  |  | 0
30 | 0 | - | 15 | 30 | 0.05 | 0.096 | 0.096 |  |  | 0
0 | 7 | - | 13 | 100 | 0.0001 | 1 | 1 |  |  | 0
0 | 8 | - | 13 | 100 | 0.0001 | 1 | 1 |  |  | 0
0 | 9 | - | 12 | 200 | 0.0001 | 2 | 2 |  |  | 0
0 | 10 | - | 12 | 200 | 0.0001 | 2 | 2 |  |  | 0
0 | 25 | - | 15 | 30 | 0.05 | 0.096 | 0.096 |  |  | 0
0 | 26 | - | 15 | 30 | 0.05 | 0.096 | 0.096 |  |  | 0
0 | 27 | - | 15 | 30 | 0.05 | 0.096 | 0.096 |  |  | 0
0 | 28 | - | 15 | 30 | 0.05 | 0.096 | 0.096 |  |  | 0
0 | 29 | - | 15 | 30 | 0.05 | 0.096 | 0.096 |  |  | 0
0 | 30 | - | 15 | 30 | 0.05 | 0.096 | 0.096 |  |  | 0
QoS parameters for STA | [5 empty] | MAC parameters
| AC_BK | AC_BE | AC_VI | AC_VO |  | Name
TXOP[sec] | 0 | 0 | 0 | 0 |  | SRA |  | Min Size | Max Size
CwMin[slot] | 15 | 15 | 7 | 3 |  |  | On | 1 | 64
CwMax[slot] | 1023 | 1023 | 15 | 7 |  | Bi-directional | Off
AIFSN | 7 | 3 | 2 | 2 |  | TXOP | STA TX data while it has time and data in AC
Basic Rate | 16QAM 1/2 (20MHz) |  |  |  |  | Fragmentation | Off
Oper. Rate | 16QAM 1/2 (20MHz) |  |  |  |  | RTS/CTS | Off
QoS parameters for AP | [5 empty] | PHY parameters
| AC_BK | AC_BE | AC_VI | AC_VO |  | PHY model |  | Avarage capacity based model
TXOP[sec] | 0 | 0 | 0 | 0 |  | PHY type |  | MIMO (MMSE)
CwMin[slot] | 15 | 15 | 7 | 3 |  | Antenna configuration |  | 2x2
CwMax[slot] | 1023 | 63 | 15 | 7 |  | Bandwidth |  | 20
AIFSN | 7 | 3 | 1 | 1 |  | TX power |  | 17 dBm
Basic Rate | 16QAM 1/2 |  |  |  |  | RX noise figure |  | 10 dB
Oper. Rate | 16QAM 1/2 |  |  |  |  | Channel model |  | D
[6 empty] | Number of tones |  | 56

## SS#4 wi. Enhanced BA 2x2x20
From | To | TID non-QoS | TID QoS | Maximum Allowed Delay [ms] | Maximum PLR | Offered Load [Mbps] | Achieved Goodput [Mbps] | CC18 |  | CC19 |  | CC20 |  |  | CC24
[8 empty] | Total non-QoS goodput [Mbps] | Ratio | PLR | Ratio of Links Meeting QoS Objective | Metric1 | Metric2 | Metric3 | Average PHY Rate | Metric
1 | 0 | 0 | - | - | - | 0.256 | 0.32 | 65.873 | 0.14605 | - | 18/18 | 75.025 | 75.025 | 75.025 | 126.933 | 0.59106
2 | 0 | 0 | - | - | - | 0.256 | 0.321 |  |  | -
3 | 0 | 0 | - | - | - | 0.256 | 0.32 |  |  | -
4 | 0 | 0 | - | - | - | 5 | 3.193 |  |  | -
5 | 0 | 0 | - | - | - | 10 | 3.127 |  |  | -
6 | 0 | 0 | - | - | - | 0.256 | 0.293 |  |  | -
11 | 0 | 0 | - | - | - | 0 | 0.049 |  |  | -
12 | 0 | 0 | - | - | - | 0 | 0.05 |  |  | -
13 | 0 | 0 | - | - | - | 0 | 0.053 |  |  | -
14 | 0 | 0 | - | - | - | 0 | 0.049 |  |  | -
15 | 0 | 0 | - | - | - | 0 | 0.053 |  |  | -
16 | 0 | 0 | - | - | - | 0 | 0.05 |  |  | -
17 | 0 | 0 | - | - | - | 0 | 0.048 |  |  | -
18 | 0 | 0 | - | - | - | 0 | 0.05 |  |  | -
19 | 0 | 0 | - | - | - | 0 | 0.052 |  |  | -
20 | 0 | 0 | - | - | - | 0 | 0.054 |  |  | -
21 | 0 | 0 | - | - | - | 30 | 2.803 |  |  | -
22 | 0 | 0 | - | - | - | 30 | 2.831 |  |  | -
23 | 0 | 0 | - | - | - | 30 | 2.79 |  |  | -
24 | 0 | 0 | - | - | - | 30 | 2.838 |  |  | -
0 | 1 | 0 | - | - | - | 1 | 1.07 |  |  | -
0 | 2 | 0 | - | - | - | 1 | 1.07 |  |  | -
0 | 3 | 0 | - | - | - | 1 | 1.069 |  |  | -
0 | 4 | 0 | - | - | - | 1 | 1.04 |  |  | -
0 | 5 | 0 | - | - | - | 1 | 1.039 |  |  | -
0 | 6 | 0 | - | - | - | 10 | 2.911 |  |  | -
0 | 11 | 0 | - | - | - | 30 | 3.701 |  |  | -
0 | 12 | 0 | - | - | - | 30 | 3.768 |  |  | -
0 | 13 | 0 | - | - | - | 30 | 3.985 |  |  | -
0 | 14 | 0 | - | - | - | 30 | 3.698 |  |  | -
0 | 15 | 0 | - | - | - | 30 | 4.009 |  |  | -
0 | 16 | 0 | - | - | - | 30 | 3.716 |  |  | -
0 | 17 | 0 | - | - | - | 30 | 3.584 |  |  | -
0 | 18 | 0 | - | - | - | 30 | 3.761 |  |  | -
0 | 19 | 0 | - | - | - | 30 | 3.899 |  |  | -
0 | 20 | 0 | - | - | - | 30 | 4.059 |  |  | -
0 | 21 | 0 | - | - | - | 0 | 0.037 |  |  | -
0 | 22 | 0 | - | - | - | 0 | 0.038 |  |  | -
0 | 23 | 0 | - | - | - | 0 | 0.037 |  |  | -
0 | 24 | 0 | - | - | - | 0 | 0.038 |  |  | -
7 | 0 | - | 13 | 100 | 0.0001 | 1 | 1 |  |  | 0
8 | 0 | - | 13 | 100 | 0.0001 | 1 | 1 |  |  | 0
25 | 0 | - | 15 | 30 | 0.05 | 0.096 | 0.096 |  |  | 0
26 | 0 | - | 15 | 30 | 0.05 | 0.096 | 0.096 |  |  | 0
27 | 0 | - | 15 | 30 | 0.05 | 0.096 | 0.096 |  |  | 0
28 | 0 | - | 15 | 30 | 0.05 | 0.096 | 0.096 |  |  | 0
29 | 0 | - | 15 | 30 | 0.05 | 0.096 | 0.096 |  |  | 0
30 | 0 | - | 15 | 30 | 0.05 | 0.096 | 0.096 |  |  | 0
0 | 7 | - | 13 | 100 | 0.0001 | 1 | 1 |  |  | 0
0 | 8 | - | 13 | 100 | 0.0001 | 1 | 1 |  |  | 0
0 | 9 | - | 12 | 200 | 0.0001 | 2 | 2 |  |  | 0
0 | 10 | - | 12 | 200 | 0.0001 | 2 | 2 |  |  | 0
0 | 25 | - | 15 | 30 | 0.05 | 0.096 | 0.096 |  |  | 0
0 | 26 | - | 15 | 30 | 0.05 | 0.096 | 0.096 |  |  | 0
0 | 27 | - | 15 | 30 | 0.05 | 0.096 | 0.096 |  |  | 0
0 | 28 | - | 15 | 30 | 0.05 | 0.096 | 0.096 |  |  | 0
0 | 29 | - | 15 | 30 | 0.05 | 0.096 | 0.096 |  |  | 0
0 | 30 | - | 15 | 30 | 0.05 | 0.096 | 0.096 |  |  | 0
QoS parameters for STA | [5 empty] | MAC parameters
| AC_BK | AC_BE | AC_VI | AC_VO |  | Name
TXOP[sec] | 0 | 0 | 0 | 0 |  | SRA |  | Min Size | Max Size
CwMin[slot] | 15 | 15 | 7 | 3 |  |  | On | 1 | 64
CwMax[slot] | 1023 | 1023 | 15 | 7 |  | Bi-directional | Off
AIFSN | 7 | 3 | 2 | 2 |  | TXOP | STA TX data while it has time and data in AC
Basic Rate | 16QAM 1/2 (20MHz) |  |  |  |  | Fragmentation | Off
Oper. Rate | 16QAM 1/2 (20MHz) |  |  |  |  | RTS/CTS | Off
QoS parameters for AP | [5 empty] | PHY parameters
| AC_BK | AC_BE | AC_VI | AC_VO |  | PHY model |  | Avarage capacity based model
TXOP[sec] | 0 | 0 | 0 | 0 |  | PHY type |  | MIMO (MMSE)
CwMin[slot] | 15 | 15 | 7 | 3 |  | Antenna configuration |  | 2x2
CwMax[slot] | 1023 | 63 | 15 | 7 |  | Bandwidth |  | 20
AIFSN | 7 | 3 | 1 | 1 |  | TX power |  | 17 dBm
Basic Rate | 16QAM 1/2 |  |  |  |  | RX noise figure |  | 10 dB
Oper. Rate | 16QAM 1/2 |  |  |  |  | Channel model |  | D
[6 empty] | Number of tones |  | 56

## SS#4 wi. En BA and Bi-Di 2x2x20
From | To | TID non-QoS | TID QoS | Maximum Allowed Delay [ms] | Maximum PLR | Offered Load [Mbps] | Achieved Goodput [Mbps] | CC18 |  | CC19 |  | CC20 |  |  | CC24
[8 empty] | Total non-QoS goodput [Mbps] | Ratio | PLR | Ratio of Links Meeting QoS Objective | Metric1 | Metric2 | Metric3 | Average PHY Rate | Metric
1 | 0 | 0 | - | - | - | 0.256 | 0.321 | 68.363 | 0.15157 | - | 17/18 | 77.511 | 77.511 | 76.514 | 126.8654 | 0.61097
2 | 0 | 0 | - | - | - | 0.256 | 0.32 |  |  | -
3 | 0 | 0 | - | - | - | 0.256 | 0.319 |  |  | -
4 | 0 | 0 | - | - | - | 5 | 3.422 |  |  | -
5 | 0 | 0 | - | - | - | 10 | 3.272 |  |  | -
6 | 0 | 0 | - | - | - | 0.256 | 0.294 |  |  | -
11 | 0 | 0 | - | - | - | 0 | 0.054 |  |  | -
12 | 0 | 0 | - | - | - | 0 | 0.052 |  |  | -
13 | 0 | 0 | - | - | - | 0 | 0.053 |  |  | -
14 | 0 | 0 | - | - | - | 0 | 0.054 |  |  | -
15 | 0 | 0 | - | - | - | 0 | 0.055 |  |  | -
16 | 0 | 0 | - | - | - | 0 | 0.05 |  |  | -
17 | 0 | 0 | - | - | - | 0 | 0.052 |  |  | -
18 | 0 | 0 | - | - | - | 0 | 0.049 |  |  | -
19 | 0 | 0 | - | - | - | 0 | 0.053 |  |  | -
20 | 0 | 0 | - | - | - | 0 | 0.054 |  |  | -
21 | 0 | 0 | - | - | - | 30 | 2.878 |  |  | -
22 | 0 | 0 | - | - | - | 30 | 2.957 |  |  | -
23 | 0 | 0 | - | - | - | 30 | 2.879 |  |  | -
24 | 0 | 0 | - | - | - | 30 | 2.946 |  |  | -
0 | 1 | 0 | - | - | - | 1 | 1.07 |  |  | -
0 | 2 | 0 | - | - | - | 1 | 1.068 |  |  | -
0 | 3 | 0 | - | - | - | 1 | 1.067 |  |  | -
0 | 4 | 0 | - | - | - | 1 | 1.043 |  |  | -
0 | 5 | 0 | - | - | - | 1 | 1.041 |  |  | -
0 | 6 | 0 | - | - | - | 10 | 3.055 |  |  | -
0 | 11 | 0 | - | - | - | 30 | 4.092 |  |  | -
0 | 12 | 0 | - | - | - | 30 | 3.856 |  |  | -
0 | 13 | 0 | - | - | - | 30 | 4.016 |  |  | -
0 | 14 | 0 | - | - | - | 30 | 4.103 |  |  | -
0 | 15 | 0 | - | - | - | 30 | 4.154 |  |  | -
0 | 16 | 0 | - | - | - | 30 | 3.742 |  |  | -
0 | 17 | 0 | - | - | - | 30 | 3.961 |  |  | -
0 | 18 | 0 | - | - | - | 30 | 3.703 |  |  | -
0 | 19 | 0 | - | - | - | 30 | 4.005 |  |  | -
0 | 20 | 0 | - | - | - | 30 | 4.095 |  |  | -
0 | 21 | 0 | - | - | - | 0 | 0.039 |  |  | -
0 | 22 | 0 | - | - | - | 0 | 0.04 |  |  | -
0 | 23 | 0 | - | - | - | 0 | 0.039 |  |  | -
0 | 24 | 0 | - | - | - | 0 | 0.04 |  |  | -
7 | 0 | - | 13 | 100 | 0.0001 | 1 | 0.997 |  |  | 0.002938
8 | 0 | - | 13 | 100 | 0.0001 | 1 | 1 |  |  | 0
25 | 0 | - | 15 | 30 | 0.05 | 0.096 | 0.095838 |  |  | 0.001449
26 | 0 | - | 15 | 30 | 0.05 | 0.096 | 0.095838 |  |  | 0.001428
27 | 0 | - | 15 | 30 | 0.05 | 0.096 | 0.095838 |  |  | 0.001408
28 | 0 | - | 15 | 30 | 0.05 | 0.096 | 0.095838 |  |  | 0.001389
29 | 0 | - | 15 | 30 | 0.05 | 0.096 | 0.095839 |  |  | 0.00137
30 | 0 | - | 15 | 30 | 0.05 | 0.096 | 0.095823 |  |  | 0.001351
0 | 7 | - | 13 | 100 | 0.0001 | 1 | 1 |  |  | 0
0 | 8 | - | 13 | 100 | 0.0001 | 1 | 1 |  |  | 0
0 | 9 | - | 12 | 200 | 0.0001 | 2 | 2 |  |  | 0
0 | 10 | - | 12 | 200 | 0.0001 | 2 | 2 |  |  | 0
0 | 25 | - | 15 | 30 | 0.05 | 0.096 | 0.096 |  |  | 0
0 | 26 | - | 15 | 30 | 0.05 | 0.096 | 0.096 |  |  | 0
0 | 27 | - | 15 | 30 | 0.05 | 0.096 | 0.096 |  |  | 0
0 | 28 | - | 15 | 30 | 0.05 | 0.096 | 0.096 |  |  | 0
0 | 29 | - | 15 | 30 | 0.05 | 0.096 | 0.096 |  |  | 0
0 | 30 | - | 15 | 30 | 0.05 | 0.096 | 0.096 |  |  | 0
QoS parameters for STA | [5 empty] | MAC parameters
| AC_BK | AC_BE | AC_VI | AC_VO |  | Name
TXOP[sec] | 0 | 0 | 0 | 0 |  | SRA |  | Min Size | Max Size
CwMin[slot] | 15 | 15 | 7 | 3 |  |  | On | 1 | 64
CwMax[slot] | 1023 | 1023 | 15 | 7 |  | Bi-directional | On
AIFSN | 7 | 3 | 2 | 2 |  | TXOP | STA TX data while it has time and data in AC
Basic Rate | 16QAM 1/2 (20MHz) |  |  |  |  | Fragmentation | Off
Oper. Rate | 16QAM 1/2 (20MHz) |  |  |  |  | RTS/CTS | Off
QoS parameters for AP | [5 empty] | PHY parameters
| AC_BK | AC_BE | AC_VI | AC_VO |  | PHY model |  | Avarage capacity based model
TXOP[sec] | 0 | 0 | 0 | 0 |  | PHY type |  | MIMO (MMSE)
CwMin[slot] | 15 | 15 | 7 | 3 |  | Antenna configuration |  | 2x2
CwMax[slot] | 1023 | 63 | 15 | 7 |  | Bandwidth |  | 20
AIFSN | 7 | 3 | 1 | 1 |  | TX power |  | 17 dBm
Basic Rate | 16QAM 1/2 |  |  |  |  | RX noise figure |  | 10 dB
Oper. Rate | 16QAM 1/2 |  |  |  |  | Channel model |  | D
[6 empty] | Number of tones |  | 56

## SS#6 wo Enhanced BA 2x2x20
From | To | TID non-QoS | TID QoS | Maximum Allowed Delay [ms] | Maximum PLR | Offered Load [Mbps] | Achieved Goodput [Mbps] | CC18 |  | CC19 |  | CC20 |  |  | CC24
[8 empty] | Total non-QoS goodput | Ratio | Achieved PLR | Ratio of Links Meeting QoS Objective | Metric1 | Metric2 | Metric3 | Average PHY Rate | Metric
0 | 1 | 0 | - | - | - | 2 | 0.71903 | 7.2936 | 0.36468 | - | 39/39 | 52.1736 | 52.1736 | 52.1736 | 79.8225 | 0.65362
0 | 2 | 0 | - | - | - | 2 | 0.72154 |  |  | -
0 | 3 | 0 | - | - | - | 2 | 0.72113 |  |  | -
0 | 4 | 0 | - | - | - | 2 | 0.72224 |  |  | -
0 | 5 | 0 | - | - | - | 2 | 0.71727 |  |  | -
0 | 6 | 0 | - | - | - | 2 | 0.72212 |  |  | -
0 | 7 | 0 | - | - | - | 2 | 0.72122 |  |  | -
0 | 8 | 0 | - | - | - | 2 | 0.72019 |  |  | -
0 | 9 | 0 | - | - | - | 2 | 0.71683 |  |  | -
0 | 10 | 0 | - | - | - | 2 | 0.71607 |  |  | -
1 | 0 | 0 | - | - | - | 0 | 0.0095882 |  |  | -
2 | 0 | 0 | - | - | - | 0 | 0.0096179 |  |  | -
3 | 0 | 0 | - | - | - | 0 | 0.0096189 |  |  | -
4 | 0 | 0 | - | - | - | 0 | 0.0096308 |  |  | -
5 | 0 | 0 | - | - | - | 0 | 0.009565 |  |  | -
6 | 0 | 0 | - | - | - | 0 | 0.0096381 |  |  | -
7 | 0 | 0 | - | - | - | 0 | 0.0096153 |  |  | -
8 | 0 | 0 | - | - | - | 0 | 0.0095976 |  |  | -
9 | 0 | 0 | - | - | - | 0 | 0.0095607 |  |  | -
10 | 0 | 0 | - | - | - | 0 | 0.0095539 |  |  | -
0 | 11 | - | 13 | 200 | 0.0001 | 2 | 2 |  |  | 0
0 | 12 | - | 13 | 200 | 0.0001 | 2 | 2 |  |  | 0
0 | 13 | - | 13 | 200 | 0.0001 | 2 | 2 |  |  | 0
0 | 14 | - | 13 | 200 | 0.0001 | 2 | 2 |  |  | 0
0 | 15 | - | 13 | 200 | 0.0001 | 8 | 8 |  |  | 0
0 | 16 | - | 13 | 200 | 0.0001 | 8 | 8 |  |  | 0
0 | 17 | - | 13 | 200 | 0.0001 | 8 | 8 |  |  | 0
0 | 18 | - | 12 | 200 | 5e-07 | 5 | 5 |  |  | 0
0 | 19 | - | 12 | 200 | 5e-07 | 5 | 5 |  |  | 0
0 | 20 | - | 14 | 30 | 0.05 | 0.096 | 0.096 |  |  | 0
0 | 21 | - | 14 | 30 | 0.05 | 0.096 | 0.096 |  |  | 0
0 | 22 | - | 14 | 30 | 0.05 | 0.096 | 0.096 |  |  | 0
0 | 23 | - | 14 | 30 | 0.05 | 0.096 | 0.096 |  |  | 0
0 | 24 | - | 14 | 30 | 0.05 | 0.096 | 0.096 |  |  | 0
0 | 25 | - | 14 | 30 | 0.05 | 0.096 | 0.096 |  |  | 0
0 | 26 | - | 14 | 30 | 0.05 | 0.096 | 0.096 |  |  | 0
0 | 27 | - | 14 | 30 | 0.05 | 0.096 | 0.096 |  |  | 0
0 | 28 | - | 14 | 30 | 0.05 | 0.096 | 0.096 |  |  | 0
0 | 29 | - | 14 | 30 | 0.05 | 0.096 | 0.096 |  |  | 0
0 | 30 | - | 14 | 30 | 0.05 | 0.096 | 0.096 |  |  | 0
0 | 31 | - | 14 | 30 | 0.05 | 0.096 | 0.096 |  |  | 0
0 | 32 | - | 14 | 30 | 0.05 | 0.096 | 0.096 |  |  | 0
0 | 33 | - | 14 | 30 | 0.05 | 0.096 | 0.096 |  |  | 0
0 | 34 | - | 14 | 30 | 0.05 | 0.096 | 0.096 |  |  | 0
20 | 0 | - | 14 | 30 | 0.05 | 0.096 | 0.096 |  |  | 0
21 | 0 | - | 14 | 30 | 0.05 | 0.096 | 0.096 |  |  | 0
22 | 0 | - | 14 | 30 | 0.05 | 0.096 | 0.096 |  |  | 0
23 | 0 | - | 14 | 30 | 0.05 | 0.096 | 0.096 |  |  | 0
24 | 0 | - | 14 | 30 | 0.05 | 0.096 | 0.096 |  |  | 0
25 | 0 | - | 14 | 30 | 0.05 | 0.096 | 0.096 |  |  | 0
26 | 0 | - | 14 | 30 | 0.05 | 0.096 | 0.096 |  |  | 0
27 | 0 | - | 14 | 30 | 0.05 | 0.096 | 0.096 |  |  | 0
28 | 0 | - | 14 | 30 | 0.05 | 0.096 | 0.096 |  |  | 0
29 | 0 | - | 14 | 30 | 0.05 | 0.096 | 0.096 |  |  | 0
30 | 0 | - | 14 | 30 | 0.05 | 0.096 | 0.096 |  |  | 0
31 | 0 | - | 14 | 30 | 0.05 | 0.096 | 0.096 |  |  | 0
32 | 0 | - | 14 | 30 | 0.05 | 0.096 | 0.096 |  |  | 0
33 | 0 | - | 14 | 30 | 0.05 | 0.096 | 0.096 |  |  | 0
34 | 0 | - | 14 | 30 | 0.05 | 0.096 | 0.096 |  |  | 0
QoS parameters for STA | [5 empty] | MAC parameters
| AC_BK | AC_BE | AC_VI | AC_VO |  | Name
TXOP[sec] | 0 | 0 | 0 | 0 |  | SRA |  | Min Size | Max Size
CwMin[slot] | 15 | 15 | 7 | 3 |  |  | On | 1 | 64
CwMax[slot] | 1023 | 1023 | 15 | 7 |  | Bi-directional | Off
AIFSN | 7 | 3 | 2 | 2 |  | TXOP | STA TX data while it has time and data in AC
Basic Rate | 16QAM 1/2 (20MHz) |  |  |  |  | Fragmentation | Off
Oper. Rate | 16QAM 1/2 (20MHz) |  |  |  |  | RTS/CTS | Off
QoS parameters for AP
| AC_BK | AC_BE | AC_VI | AC_VO |  | PHY parameters
TXOP[sec] | 0 | 0 | 0 | 0 |  | PHY model |  | Avarage capacity based model
CwMin[slot] | 15 | 15 | 7 | 3 |  | PHY type |  | MIMO (MMSE)
CwMax[slot] | 1023 | 63 | 15 | 7 |  | Antenna configuration |  | 2x2
AIFSN | 7 | 3 | 1 | 1 |  | Bandwidth |  | 20
Basic Rate | 16QAM 1/2 |  |  |  |  | TX power |  | 17 dBm
Oper. Rate | 16QAM 1/2 |  |  |  |  | RX noise figure |  | 10 dB
[6 empty] | Channel model |  | E
[6 empty] | Number of tones |  | 56

## SS#6 wi. Enhanced BA 2x2x20
From | To | TID non-QoS | TID QoS | Maximum Allowed Delay [ms] | Maximum PLR | Offered Load [Mbps] | Achieved Goodput [Mbps] | CC18 |  | CC19 |  | CC20 |  |  | CC24
[8 empty] | Total non-QoS goodput | Ratio | Achieved PLR | Ratio of Links Meeting QoS Objective | Metric1 | Metric2 | Metric3 | Average PHY Rate | Metric
0 | 1 | 0 | - | - | - | 2 | 1.0481 | 10.6117 | 0.53059 | - | 39/39 | 55.4917 | 55.4917 | 55.4917 | 78.4345 | 0.70749
0 | 2 | 0 | - | - | - | 2 | 1.0455 |  |  | -
0 | 3 | 0 | - | - | - | 2 | 1.0442 |  |  | -
0 | 4 | 0 | - | - | - | 2 | 1.0508 |  |  | -
0 | 5 | 0 | - | - | - | 2 | 1.0449 |  |  | -
0 | 6 | 0 | - | - | - | 2 | 1.0477 |  |  | -
0 | 7 | 0 | - | - | - | 2 | 1.0468 |  |  | -
0 | 8 | 0 | - | - | - | 2 | 1.0505 |  |  | -
0 | 9 | 0 | - | - | - | 2 | 1.0495 |  |  | -
0 | 10 | 0 | - | - | - | 2 | 1.044 |  |  | -
1 | 0 | 0 | - | - | - | 0 | 0.01397 |  |  | -
2 | 0 | 0 | - | - | - | 0 | 0.013944 |  |  | -
3 | 0 | 0 | - | - | - | 0 | 0.013918 |  |  | -
4 | 0 | 0 | - | - | - | 0 | 0.014012 |  |  | -
5 | 0 | 0 | - | - | - | 0 | 0.013931 |  |  | -
6 | 0 | 0 | - | - | - | 0 | 0.013967 |  |  | -
7 | 0 | 0 | - | - | - | 0 | 0.013951 |  |  | -
8 | 0 | 0 | - | - | - | 0 | 0.014013 |  |  | -
9 | 0 | 0 | - | - | - | 0 | 0.013996 |  |  | -
10 | 0 | 0 | - | - | - | 0 | 0.013918 |  |  | -
0 | 11 | - | 13 | 200 | 0.0001 | 2 | 2 |  |  | 0
0 | 12 | - | 13 | 200 | 0.0001 | 2 | 2 |  |  | 0
0 | 13 | - | 13 | 200 | 0.0001 | 2 | 2 |  |  | 0
0 | 14 | - | 13 | 200 | 0.0001 | 2 | 2 |  |  | 0
0 | 15 | - | 13 | 200 | 0.0001 | 8 | 8 |  |  | 0
0 | 16 | - | 13 | 200 | 0.0001 | 8 | 8 |  |  | 0
0 | 17 | - | 13 | 200 | 0.0001 | 8 | 8 |  |  | 0
0 | 18 | - | 12 | 200 | 5e-07 | 5 | 5 |  |  | 0
0 | 19 | - | 12 | 200 | 5e-07 | 5 | 5 |  |  | 0
0 | 20 | - | 14 | 30 | 0.05 | 0.096 | 0.096 |  |  | 0
0 | 21 | - | 14 | 30 | 0.05 | 0.096 | 0.096 |  |  | 0
0 | 22 | - | 14 | 30 | 0.05 | 0.096 | 0.096 |  |  | 0
0 | 23 | - | 14 | 30 | 0.05 | 0.096 | 0.096 |  |  | 0
0 | 24 | - | 14 | 30 | 0.05 | 0.096 | 0.096 |  |  | 0
0 | 25 | - | 14 | 30 | 0.05 | 0.096 | 0.096 |  |  | 0
0 | 26 | - | 14 | 30 | 0.05 | 0.096 | 0.096 |  |  | 0
0 | 27 | - | 14 | 30 | 0.05 | 0.096 | 0.096 |  |  | 0
0 | 28 | - | 14 | 30 | 0.05 | 0.096 | 0.096 |  |  | 0
0 | 29 | - | 14 | 30 | 0.05 | 0.096 | 0.096 |  |  | 0
0 | 30 | - | 14 | 30 | 0.05 | 0.096 | 0.096 |  |  | 0
0 | 31 | - | 14 | 30 | 0.05 | 0.096 | 0.096 |  |  | 0
0 | 32 | - | 14 | 30 | 0.05 | 0.096 | 0.096 |  |  | 0
0 | 33 | - | 14 | 30 | 0.05 | 0.096 | 0.096 |  |  | 0
0 | 34 | - | 14 | 30 | 0.05 | 0.096 | 0.096 |  |  | 0
20 | 0 | - | 14 | 30 | 0.05 | 0.096 | 0.096 |  |  | 0
21 | 0 | - | 14 | 30 | 0.05 | 0.096 | 0.096 |  |  | 0
22 | 0 | - | 14 | 30 | 0.05 | 0.096 | 0.096 |  |  | 0
23 | 0 | - | 14 | 30 | 0.05 | 0.096 | 0.096 |  |  | 0
24 | 0 | - | 14 | 30 | 0.05 | 0.096 | 0.096 |  |  | 0
25 | 0 | - | 14 | 30 | 0.05 | 0.096 | 0.096 |  |  | 0
26 | 0 | - | 14 | 30 | 0.05 | 0.096 | 0.096 |  |  | 0
27 | 0 | - | 14 | 30 | 0.05 | 0.096 | 0.096 |  |  | 0
28 | 0 | - | 14 | 30 | 0.05 | 0.096 | 0.096 |  |  | 0
29 | 0 | - | 14 | 30 | 0.05 | 0.096 | 0.096 |  |  | 0
30 | 0 | - | 14 | 30 | 0.05 | 0.096 | 0.096 |  |  | 0
31 | 0 | - | 14 | 30 | 0.05 | 0.096 | 0.096 |  |  | 0
32 | 0 | - | 14 | 30 | 0.05 | 0.096 | 0.096 |  |  | 0
33 | 0 | - | 14 | 30 | 0.05 | 0.096 | 0.096 |  |  | 0
34 | 0 | - | 14 | 30 | 0.05 | 0.096 | 0.096 |  |  | 0
QoS parameters for STA | [5 empty] | MAC parameters
| AC_BK | AC_BE | AC_VI | AC_VO |  | Name
TXOP[sec] | 0 | 0 | 0 | 0 |  | SRA |  | Min Size | Max Size
CwMin[slot] | 15 | 15 | 7 | 3 |  |  | On | 1 | 64
CwMax[slot] | 1023 | 1023 | 15 | 7 |  | Bi-directional | Off
AIFSN | 7 | 3 | 2 | 2 |  | TXOP | STA TX data while it has time and data in AC
Basic Rate | 16QAM 1/2 (20MHz) |  |  |  |  | Fragmentation | Off
Oper. Rate | 16QAM 1/2 (20MHz) |  |  |  |  | RTS/CTS | Off
QoS parameters for AP
| AC_BK | AC_BE | AC_VI | AC_VO |  | PHY parameters
TXOP[sec] | 0 | 0 | 0 | 0 |  | PHY model |  | Avarage capacity based model
CwMin[slot] | 15 | 15 | 7 | 3 |  | PHY type |  | MIMO (MMSE)
CwMax[slot] | 1023 | 63 | 15 | 7 |  | Antenna configuration |  | 2x2
AIFSN | 7 | 3 | 1 | 1 |  | Bandwidth |  | 20
Basic Rate | 16QAM 1/2 |  |  |  |  | TX power |  | 17 dBm
Oper. Rate | 16QAM 1/2 |  |  |  |  | RX noise figure |  | 10 dB
[6 empty] | Channel model |  | E
[6 empty] | Number of tones |  | 56

## SS#6 wi. En BA and Bi-Di 2x2x20
From | To | TID non-QoS | TID QoS | Maximum Allowed Delay [ms] | Maximum PLR | Offered Load [Mbps] | Achieved Goodput [Mbps] | CC18 |  | CC19 |  | CC20 |  |  | CC24
[8 empty] | Total non-QoS goodput | Ratio | Achieved PLR | Ratio of Links Meeting QoS Objective | Metric1 | Metric2 | Metric3 | Average PHY Rate | Metric
0 | 1 | 0 | - | - | - | 2 | 1.3013 | 13.2522 | 0.66261 | - | 39/39 | 58.1312 | 58.1312 | 58.1312 | 77.5219 | 0.74987
0 | 2 | 0 | - | - | - | 2 | 1.3064 |  |  | -
0 | 3 | 0 | - | - | - | 2 | 1.3107 |  |  | -
0 | 4 | 0 | - | - | - | 2 | 1.3142 |  |  | -
0 | 5 | 0 | - | - | - | 2 | 1.3054 |  |  | -
0 | 6 | 0 | - | - | - | 2 | 1.3116 |  |  | -
0 | 7 | 0 | - | - | - | 2 | 1.3082 |  |  | -
0 | 8 | 0 | - | - | - | 2 | 1.3088 |  |  | -
0 | 9 | 0 | - | - | - | 2 | 1.3032 |  |  | -
0 | 10 | 0 | - | - | - | 2 | 1.3081 |  |  | -
1 | 0 | 0 | - | - | - | 0 | 0.017354 |  |  | -
2 | 0 | 0 | - | - | - | 0 | 0.017416 |  |  | -
3 | 0 | 0 | - | - | - | 0 | 0.017475 |  |  | -
4 | 0 | 0 | - | - | - | 0 | 0.017523 |  |  | -
5 | 0 | 0 | - | - | - | 0 | 0.017411 |  |  | -
6 | 0 | 0 | - | - | - | 0 | 0.017491 |  |  | -
7 | 0 | 0 | - | - | - | 0 | 0.017443 |  |  | -
8 | 0 | 0 | - | - | - | 0 | 0.017451 |  |  | -
9 | 0 | 0 | - | - | - | 0 | 0.017377 |  |  | -
10 | 0 | 0 | - | - | - | 0 | 0.01744 |  |  | -
0 | 11 | - | 13 | 200 | 0.0001 | 2 | 2 |  |  | 0
0 | 12 | - | 13 | 200 | 0.0001 | 2 | 2 |  |  | 0
0 | 13 | - | 13 | 200 | 0.0001 | 2 | 2 |  |  | 0
0 | 14 | - | 13 | 200 | 0.0001 | 2 | 2 |  |  | 0
0 | 15 | - | 13 | 200 | 0.0001 | 8 | 8 |  |  | 0
0 | 16 | - | 13 | 200 | 0.0001 | 8 | 8 |  |  | 0
0 | 17 | - | 13 | 200 | 0.0001 | 8 | 8 |  |  | 0
0 | 18 | - | 12 | 200 | 5e-07 | 5 | 5 |  |  | 0
0 | 19 | - | 12 | 200 | 5e-07 | 5 | 5 |  |  | 0
0 | 20 | - | 14 | 30 | 0.05 | 0.096 | 0.096 |  |  | 0
0 | 21 | - | 14 | 30 | 0.05 | 0.096 | 0.096 |  |  | 0
0 | 22 | - | 14 | 30 | 0.05 | 0.096 | 0.096 |  |  | 0
0 | 23 | - | 14 | 30 | 0.05 | 0.096 | 0.096 |  |  | 0
0 | 24 | - | 14 | 30 | 0.05 | 0.096 | 0.096 |  |  | 0
0 | 25 | - | 14 | 30 | 0.05 | 0.096 | 0.096 |  |  | 0
0 | 26 | - | 14 | 30 | 0.05 | 0.096 | 0.096 |  |  | 0
0 | 27 | - | 14 | 30 | 0.05 | 0.096 | 0.096 |  |  | 0
0 | 28 | - | 14 | 30 | 0.05 | 0.096 | 0.096 |  |  | 0
0 | 29 | - | 14 | 30 | 0.05 | 0.096 | 0.096 |  |  | 0
0 | 30 | - | 14 | 30 | 0.05 | 0.096 | 0.096 |  |  | 0
0 | 31 | - | 14 | 30 | 0.05 | 0.096 | 0.096 |  |  | 0
0 | 32 | - | 14 | 30 | 0.05 | 0.096 | 0.096 |  |  | 0
0 | 33 | - | 14 | 30 | 0.05 | 0.096 | 0.096 |  |  | 0
0 | 34 | - | 14 | 30 | 0.05 | 0.096 | 0.096 |  |  | 0
20 | 0 | - | 14 | 30 | 0.05 | 0.096 | 0.095939 |  |  | 0.00044435
21 | 0 | - | 14 | 30 | 0.05 | 0.096 | 0.095939 |  |  | 0.00045444
22 | 0 | - | 14 | 30 | 0.05 | 0.096 | 0.095939 |  |  | 0.00046501
23 | 0 | - | 14 | 30 | 0.05 | 0.096 | 0.095939 |  |  | 0.00047608
24 | 0 | - | 14 | 30 | 0.05 | 0.096 | 0.095934 |  |  | 0.00048769
25 | 0 | - | 14 | 30 | 0.05 | 0.096 | 0.095938 |  |  | 0.00049987
26 | 0 | - | 14 | 30 | 0.05 | 0.096 | 0.095938 |  |  | 0.00051269
27 | 0 | - | 14 | 30 | 0.05 | 0.096 | 0.095938 |  |  | 0.00052618
28 | 0 | - | 14 | 30 | 0.05 | 0.096 | 0.095938 |  |  | 0.00054039
29 | 0 | - | 14 | 30 | 0.05 | 0.096 | 0.095938 |  |  | 0.0005554
30 | 0 | - | 14 | 30 | 0.05 | 0.096 | 0.095935 |  |  | 0.00057127
31 | 0 | - | 14 | 30 | 0.05 | 0.096 | 0.095902 |  |  | 0.00088209
32 | 0 | - | 14 | 30 | 0.05 | 0.096 | 0.095934 |  |  | 0.00060588
33 | 0 | - | 14 | 30 | 0.05 | 0.096 | 0.095904 |  |  | 0.00093721
34 | 0 | - | 14 | 30 | 0.05 | 0.096 | 0.095901 |  |  | 0.0038697
QoS parameters for STA | [5 empty] | MAC parameters
| AC_BK | AC_BE | AC_VI | AC_VO |  | Name
TXOP[sec] | 0 | 0 | 0 | 0 |  | SRA |  | Min Size | Max Size
CwMin[slot] | 15 | 15 | 7 | 3 |  |  | On | 1 | 64
CwMax[slot] | 1023 | 1023 | 15 | 7 |  | Bi-directional | On
AIFSN | 7 | 3 | 2 | 2 |  | TXOP | STA TX data while it has time and data in AC
Basic Rate | 16QAM 1/2 (20MHz) |  |  |  |  | Fragmentation | Off
Oper. Rate | 16QAM 1/2 (20MHz) |  |  |  |  | RTS/CTS | Off
QoS parameters for AP
| AC_BK | AC_BE | AC_VI | AC_VO |  | PHY parameters
TXOP[sec] | 0 | 0 | 0 | 0 |  | PHY model |  | Avarage capacity based model
CwMin[slot] | 15 | 15 | 7 | 3 |  | PHY type |  | MIMO (MMSE)
CwMax[slot] | 1023 | 63 | 15 | 7 |  | Antenna configuration |  | 2x2
AIFSN | 7 | 3 | 1 | 1 |  | Bandwidth |  | 20
Basic Rate | 16QAM 1/2 |  |  |  |  | TX power |  | 17 dBm
Oper. Rate | 16QAM 1/2 |  |  |  |  | RX noise figure |  | 10 dB
[6 empty] | Channel model |  | E
[6 empty] | Number of tones |  | 56

## SS#16 wo. Enhanced BA 2x2x20
PHY parameters |  |  | MAC Parameters |  |  | Range, m | CM D | [9 empty] | CM B
Scenario #16 | STA0 | STA1 | Scenario #16 |  |  |  | 24Mbps(16QAM1/2)54tone | 54Mbps(64QAM3/4)54tone | 52Mbps(64QAM2/3)Tx=1 | 58.5Mbps(64QAM3/4) | 65Mbps(64QAM5/6) | 52Mbps(16QAM1/2)Tx=2 | 78Mbps(16QAM3/4) | 104Mbps(64QAM2/3) | 117Mbps(64QAM3/4) | 130Mbps(64QAM5/6) | 24Mbps(16QAM1/2)54tone | 54Mbps(64QAM3/4)54tone | 57.78Mbps(64QAM2/3)Tx=1 | 65Mbps(64QAM3/4) | 72.22Mbps(64QAM5/6) | 57.78Mbps(16QAM1/2)Tx=2 | 86.67Mbps(16QAM3/4) | 115.56Mbps(64QAM2/3) | 130Mbps(64QAM3/4) | 144.44Mbps(64QAM5/6)
Parameters Name | Parameters values |  |  |  | long NAV
Antenna config | 2x2 | 2x2 |  | Channel access | EDCA | 1 |  |  |  |  | 62.3 | 49.95 |  | 98.21 |  | 121.76
Band | 20 Mhz | 20 Mhz | STA0 | CwMin | 15 | 3 |  |  |  |  | 62.3 | 49.95 |  | 98.21 |  | 121.76
TX Power | 0.04W | 0.04W | STA1 | CwMax | 1023 | 5 |  |  |  |  | 62.3 | 49.95 |  | 98.21 |  | 121.76
RX Noise figure | 10 dB | 10 dB |  | 1MPDU | 1500 byte | 7 |  |  |  |  | 62.3 | 49.95 |  | 98.21 |  | 121.76
PHY receiver type | MIMO(ZF) | MIMO(ZF) |  | Aggregation | 64 | 9 |  |  |  |  | 62.3 | 49.95 |  | 98.21 |  | 121.76
Tones number | 56 | 56 |  |  |  | 11 |  |  |  |  | 62.3 | 49.95 |  | 98.21 |  | 121.76
Channel model | B,D | B,D |  |  |  | 13 |  |  |  |  | 62.3 | 49.95 |  | 98.21 |  | 119.58
[6 empty] | 15 |  |  |  |  | 62.3 | 49.95 |  | 98.21 |  | 116.56
[6 empty] | 17 |  |  |  |  | 62.3 | 49.95 |  | 98.21 |  | 110.47
[6 empty] | 19 |  |  |  |  | 62.3 | 49.95 |  | 97.51 |  | 97.61
[6 empty] | 21 |  |  |  |  | 62.3 | 49.95 |  | 96.56 |  | 86.86
[6 empty] | 23 |  |  |  |  | 62.3 | 49.95 |  | 91.45 |  | 57.84
[6 empty] | 25 |  |  |  |  | 62.3 | 49.94 |  | 87.09 |  | 43.04
[6 empty] | 27 |  |  |  |  | 62.21 | 49.94 |  | 80.27 |  | 30.19
[6 empty] | 29 |  |  |  |  | 61.87 | 49.94 |  | 69.64 |  | 16.52
[6 empty] | 31 |  |  |  |  | 61.4 | 49.8 |  | 59.22 |  | 6.97
[6 empty] | 33 |  |  |  |  | 60.28 | 49.73 |  | 41.72 |  | 2.41
[6 empty] | 35 |  |  |  |  | 58.06 | 49.56 |  | 25.79 |  | 0.73
[6 empty] | 37 |  |  |  |  | 54.38 | 49.2 |  | 13.74 |  | 0.31
[6 empty] | 39 |  |  |  |  | 48.82 | 48.36 |  | 5.83 |  | 0
[6 empty] | 41 |  |  |  |  | 40.44 | 48 |  | 2.08 |  | 0
[6 empty] | 43 |  |  |  |  | 40.44 | 45.88 |  | 0.8 |  | 0
[6 empty] | 45 |  |  |  |  | 28.84 | 43.24 |  | 0.35 |  | 0
[6 empty] | 47 |  |  |  |  | 18.38 |  |  | 0.048 |  | 0
[6 empty] | 49 |  |  |  |  | 18.38 | 38.25 |  | 0 |  | 0
[6 empty] | 51 |  |  |  |  | 9.5 |  |  | 0 |  | 0
[6 empty] | 53 |  |  |  |  | 9.5 | 31.19 |  | 0 |  | 0
[6 empty] | 55 |  |  |  |  | 3.25 | 23.31 |  | 0 |  | 0
[6 empty] | 57 |  |  |  |  | 0.93 | 18.2 |  | 0 |  | 0
[6 empty] | 59 |  |  |  |  | 0.93 | 13.76 |  | 0 |  | 0
[6 empty] | 61 |  |  |  |  | 0.11 | 9.3 |  | 0 |  | 0
[6 empty] | 63 |  |  |  |  | 0.11 | 6.6 |  | 0 |  | 0
[6 empty] | 65 |  |  |  |  | 0 | 4 |  | 0 |  | 0
[6 empty] | 67 |  |  |  |  | 0 | 2.77 |  | 0 |  | 0
[6 empty] | 69 |  |  |  |  | 0 | 1 |  | 0 |  | 0
[6 empty] | 71 |  |  |  |  | 0 | 0 |  | 0 |  | 0
[6 empty] | 73 |  |  |  |  | 0 | 0 |  | 0 |  | 0
[6 empty] | 75 |  |  |  |  | 0 | 0 |  | 0 |  | 0
[6 empty] | 77 |  |  |  |  | 0 | 0 |  | 0 |  | 0
[6 empty] | 79 |  |  |  |  | 0 | 0 |  | 0 |  | 0
[6 empty] | 81 |  |  |  |  | 0 | 0 |  | 0 |  | 0
[6 empty] | 83 |  |  |  |  | 0 | 0 |  | 0 |  | 0
[6 empty] | 85 |  |  |  |  | 0 | 0 |  | 0 |  | 0
[6 empty] | 87 |  |  |  |  | 0 | 0 |  | 0 |  | 0
[6 empty] | 89 |  |  |  |  | 0 | 0 |  | 0 |  | 0
[6 empty] | 91 |  |  |  |  | 0 | 0 |  | 0 |  | 0
[6 empty] | 93 |  |  |  |  | 0 | 0 |  | 0 |  | 0
[6 empty] | 95 |  |  |  |  | 0 | 0 |  | 0 |  | 0
[6 empty] | 97 |  |  |  |  | 0 | 0 |  | 0 |  | 0
[6 empty] | 99 |  |  |  |  | 0 | 0 |  | 0 |  | 0

## SS#16 wi. Enhanced BA 2x2x20
PHY parameters |  |  | MAC Parameters |  |  | Range, m | CM D | [9 empty] | CM B
Scenario #16 | STA0 | STA1 | Scenario #16 |  |  |  | 24Mbps(16QAM1/2)54tone | 54Mbps(64QAM3/4)54tone | 52Mbps(64QAM2/3)Tx=1 | 58.5Mbps(64QAM3/4) | 65Mbps(64QAM5/6) | 52Mbps(16QAM1/2)Tx=2 | 78Mbps(16QAM3/4) | 104Mbps(64QAM2/3) | 117Mbps(64QAM3/4) | 130Mbps(64QAM5/6) | 24Mbps(16QAM1/2)54tone | 54Mbps(64QAM3/4)54tone | 57.78Mbps(64QAM2/3)Tx=1 | 65Mbps(64QAM3/4) | 72.22Mbps(64QAM5/6) | 57.78Mbps(16QAM1/2)Tx=2 | 86.67Mbps(16QAM3/4) | 115.56Mbps(64QAM2/3) | 130Mbps(64QAM3/4) | 144.44Mbps(64QAM5/6)
Parameters Name | Parameters values |  |  |  | long NAV
Antenna config | 2x2 | 2x2 |  | Channel access | EDCA | 1 |  |  |  |  | 62.52 | 50.09 |  | 98.71 |  | 122.53
Band | 20 Mhz | 20 Mhz | STA0 | CwMin | 15 | 3 |  |  |  |  | 62.52 | 50.09 |  | 98.71 |  | 122.53
TX Power | 0.04W | 0.04W | STA1 | CwMax | 1023 | 5 |  |  |  |  | 62.52 | 50.09 |  | 98.71 |  | 122.53
RX Noise figure | 10 dB | 10 dB |  | 1MPDU | 1500 byte | 7 |  |  |  |  | 62.52 | 50.09 |  | 98.71 |  | 122.53
PHY receiver type | MIMO(ZF) | MIMO(ZF) |  | Aggregation | 64 | 9 |  |  |  |  | 62.52 | 50.09 |  | 98.71 |  | 122.53
Tones number | 56 | 56 |  |  |  | 11 |  |  |  |  | 62.52 | 50.09 |  | 98.71 |  | 121.99
Channel model | B,D | B,D |  |  |  | 13 |  |  |  |  | 62.52 | 50.09 |  | 98.71 |  | 120.66
[6 empty] | 15 |  |  |  |  | 62.52 | 50.09 |  | 98.71 |  | 117.76
[6 empty] | 17 |  |  |  |  | 62.52 | 50.09 |  | 98.71 |  | 111.79
[6 empty] | 19 |  |  |  |  | 62.52 | 50.09 |  | 98.04 |  | 99.15
[6 empty] | 21 |  |  |  |  | 62.52 | 50.09 |  | 97.28 |  | 88.74
[6 empty] | 23 |  |  |  |  | 62.52 | 50.09 |  | 92.21 |  | 58.91
[6 empty] | 25 |  |  |  |  | 62.52 | 50.09 |  | 88.02 |  | 44.27
[6 empty] | 27 |  |  |  |  | 62.41 | 50.09 |  | 81.21 |  | 31.17
[6 empty] | 29 |  |  |  |  | 62.12 | 50.09 |  | 70.89 |  | 16.88
[6 empty] | 31 |  |  |  |  | 61.66 | 50.04 |  | 60.02 |  | 7.23
[6 empty] | 33 |  |  |  |  | 60.62 | 49.97 |  | 42.46 |  | 2.37
[6 empty] | 35 |  |  |  |  | 58.42 | 49.73 |  | 26.32 |  | 0.73
[6 empty] | 37 |  |  |  |  | 54.92 | 49.37 |  | 14.03 |  | 0.3
[6 empty] | 39 |  |  |  |  | 49.27 | 48.57 |  | 6 |  | 0.035
[6 empty] | 41 |  |  |  |  | 41.04 | 46.27 |  | 2.06 |  | 0
[6 empty] | 43 |  |  |  |  | 41.04 | 46.27 |  | 1.2 |  | 0
[6 empty] | 45 |  |  |  |  | 29.16 | 46.27 |  | 0.36 |  | 0
[6 empty] | 47 |  |  |  |  | 18.65 | 38.51 |  | 0.05 |  | 0
[6 empty] | 49 |  |  |  |  | 18.65 | 38.51 |  | 0 |  | 0
[6 empty] | 51 |  |  |  |  | 9.64 | 31.42 |  | 0 |  | 0
[6 empty] | 53 |  |  |  |  | 9.5 | 31.19 |  | 0 |  | 0
[6 empty] | 55 |  |  |  |  | 3.25 | 23.31 |  | 0 |  | 0
[6 empty] | 57 |  |  |  |  | 0.93 | 13.76 |  | 0 |  | 0
[6 empty] | 59 |  |  |  |  | 0.93 | 13.76 |  | 0 |  | 0
[6 empty] | 61 |  |  |  |  | 0.11 | 6.6 |  | 0 |  | 0
[6 empty] | 63 |  |  |  |  | 0.11 | 6.6 |  | 0 |  | 0
[6 empty] | 65 |  |  |  |  | 0.09 | 2.77 |  | 0 |  | 0
[6 empty] | 67 |  |  |  |  | 0 | 2.77 |  | 0 |  | 0
[6 empty] | 69 |  |  |  |  | 0 | 2.77 |  | 0 |  | 0
[6 empty] | 71 |  |  |  |  | 0 | 0 |  | 0 |  | 0
[6 empty] | 73 |  |  |  |  | 0 | 0 |  | 0 |  | 0
[6 empty] | 75 |  |  |  |  | 0 | 0 |  | 0 |  | 0
[6 empty] | 77 |  |  |  |  | 0 | 0 |  | 0 |  | 0
[6 empty] | 79 |  |  |  |  | 0 | 0 |  | 0 |  | 0
[6 empty] | 81 |  |  |  |  | 0 | 0 |  | 0 |  | 0
[6 empty] | 83 |  |  |  |  | 0 | 0 |  | 0 |  | 0
[6 empty] | 85 |  |  |  |  | 0 | 0 |  | 0 |  | 0
[6 empty] | 87 |  |  |  |  | 0 | 0 |  | 0 |  | 0
[6 empty] | 89 |  |  |  |  | 0 | 0 |  | 0 |  | 0
[6 empty] | 91 |  |  |  |  | 0 | 0 |  | 0 |  | 0
[6 empty] | 93 |  |  |  |  | 0 | 0 |  | 0 |  | 0
[6 empty] | 95 |  |  |  |  | 0 | 0 |  | 0 |  | 0
[6 empty] | 97 |  |  |  |  | 0 | 0 |  | 0 |  | 0
[6 empty] | 99 |  |  |  |  | 0 | 0 |  | 0 |  | 0

## SS#1 wo Enhanced BA 2x2x40
From | To | TID non-QoS | TID QoS | Maximum Allowed Delay[ms] | Maximum PLR | Offered Load [Mbps] | Achieved Goodput [Mbps] | CC18 |  | CC19 |  | CC20 |  |  | CC24
[8 empty] | Total non-QoS goodput [Mbps] | Ratio | PLR | Ratio of Links Meeting QoS Objective | Metric1 | Metric2 | Metric3 | Average PHY Rate | Metric
4 | 0 | 0 | - | - | - | 0 | 0.067 | 31.467 | 1.0151 | - | 17/17 | 83.991 | 83.991 | 83.991 | 160 | 0.52494
0 | 4 | 0 | - | - | - | 1 | 1 |  |  | -
10 | 4 | 0 | - | - | - | 0 | 0.4 |  |  | -
4 | 10 | 0 | - | - | - | 30 | 30 |  |  | -
0 | 1 | - | 12 | 200 | 1e-07 | 19.2 | 19.2 |  |  | 0
0 | 3 | - | 11 | 200 | 1e-07 | 24 | 24 |  |  | 0
0 | 4 | - | 11 | 200 | 5e-07 | 4 | 4 |  |  | 0
0 | 7 | - | 14 | 30 | 0.05 | 0.096 | 0.096 |  |  | 0
0 | 8 | - | 14 | 30 | 0.05 | 0.096 | 0.096 |  |  | 0
0 | 9 | - | 14 | 30 | 0.05 | 0.096 | 0.096 |  |  | 0
0 | 10 | - | 12 | 200 | 0.0001 | 2 | 2 |  |  | 0
0 | 11 | - | 9 | 200 | 0.0001 | 0.128 | 0.128 |  |  | 0
1 | 0 | - | 10 | 100 | 0.01 | 0.06 | 0.06 |  |  | 0
3 | 0 | - | 10 | 100 | 0.01 | 0.06 | 0.06 |  |  | 0
7 | 0 | - | 14 | 30 | 0.05 | 0.096 | 0.096 |  |  | 0.00382
8 | 0 | - | 14 | 30 | 0.05 | 0.096 | 0.096 |  |  | 0.00489
9 | 0 | - | 14 | 30 | 0.05 | 0.096 | 0.096 |  |  | 0.00354
10 | 0 | - | 13 | 50 | 0.0001 | 1 | 1 |  |  | 0
6 | 5 | - | 10 | 100 | 0.01 | 0.5 | 0.5 |  |  | 0.000427
5 | 6 | - | 10 | 100 | 0.01 | 0.5 | 0.5 |  |  | 7.12e-05
11 | 10 | - | 15 | 16 | 0.0001 | 0.5 | 0.5 |  |  | 0
QoS parameters for STA | [5 empty] | MAC parameters
| AC_BK | AC_BE | AC_VI | AC_VO |  | Name
TXOP[sec] | 0 | 0 | 0 | 0 |  | SRA |  | Min Size | Max Size
CwMin[slot] | 15 | 15 | 7 | 3 |  |  | On | 1 | 64
CwMax[slot] | 1023 | 1023 | 15 | 7 |  | Bi-directional | Off
AIFSN | 7 | 3 | 2 | 2 |  | TXOP | STA TX data while it has time and data in AC
Basic Rate | 16QAM 1/2 (20MHz) |  |  |  |  | Fragmentation | Off
Oper. Rate | 16QAM 1/2 (20MHz) |  |  |  |  | RTS/CTS | Off
QoS parameters for AP | [5 empty] | PHY parameters
| AC_BK | AC_BE | AC_VI | AC_VO |  | PHY model |  | Avarage capacity based model
TXOP[sec] | 0 | 0 | 0 | 0 |  | PHY type |  | MIMO (MMSE)
CwMin[slot] | 15 | 15 | 7 | 3 |  | Antenna configuration |  | 2x2
CwMax[slot] | 1023 | 63 | 15 | 7 |  | Bandwidth |  | 40
AIFSN | 7 | 3 | 1 | 1 |  | TX power |  | 14 dBm
Basic Rate | 16QAM 1/2 (20MHz) |  |  |  |  | RX noise figure |  | 10 dB
Oper. Rate | 16QAM 1/2 (20MHz) |  |  |  |  | Channel model |  | B
[6 empty] | Number of tones |  | 114

## SS#1 wi. Enhanced BA 2x2x40
From | To | AC non-QoS | AC QoS | Maximum Allowed Delay[ms] | Maximum PLR | Offered Load [Mbps] | Achieved Goodput [Mbps] | CC18 |  | CC19 |  | CC20 |  |  | CC24
[8 empty] | Total non-QoS goodput [Mbps] | Ratio | PLR | Ratio of Links Meeting QoS Objective | Metric1 | Metric2 | Metric3 | Average PHY Rate | Metric
4 | 0 | 0 | - | - | - | 0 | 0.067 | 31.467 | 1.0151 | - | 17/17 | 83.991 | 83.991 | 83.991 | 160 | 0.52494
0 | 4 | 0 | - | - | - | 1 | 1 |  |  | -
10 | 4 | 0 | - | - | - | 0 | 0.4 |  |  | -
4 | 10 | 0 | - | - | - | 30 | 30 |  |  | -
0 | 1 | - | 12 | 200 | 1e-07 | 19.2 | 19.2 |  |  | 0
0 | 3 | - | 11 | 200 | 1e-07 | 24 | 24 |  |  | 0
0 | 4 | - | 11 | 200 | 5e-07 | 4 | 4 |  |  | 0
0 | 7 | - | 14 | 30 | 0.05 | 0.096 | 0.096 |  |  | 0
0 | 8 | - | 14 | 30 | 0.05 | 0.096 | 0.096 |  |  | 0
0 | 9 | - | 14 | 30 | 0.05 | 0.096 | 0.096 |  |  | 0
0 | 10 | - | 12 | 200 | 0.0001 | 2 | 2 |  |  | 0
0 | 11 | - | 9 | 200 | 0.0001 | 0.128 | 0.128 |  |  | 0
1 | 0 | - | 10 | 100 | 0.01 | 0.06 | 0.06 |  |  | 0
3 | 0 | - | 10 | 100 | 0.01 | 0.06 | 0.06 |  |  | 0
7 | 0 | - | 14 | 30 | 0.05 | 0.096 | 0.096 |  |  | 0.000833
8 | 0 | - | 14 | 30 | 0.05 | 0.096 | 0.096 |  |  | 0.000837
9 | 0 | - | 14 | 30 | 0.05 | 0.096 | 0.096 |  |  | 0.00111
10 | 0 | - | 13 | 50 | 0.0001 | 1 | 1 |  |  | 9.1e-05
6 | 5 | - | 10 | 100 | 0.01 | 0.5 | 0.5 |  |  | 0.000249
5 | 6 | - | 10 | 100 | 0.01 | 0.5 | 0.5 |  |  | 3.56e-05
11 | 10 | - | 15 | 16 | 0.0001 | 0.5 | 0.5 |  |  | 0
QoS parameters for STA | [5 empty] | MAC parameters
| AC_BK | AC_BE | AC_VI | AC_VO |  | Name
TXOP[sec] | 0 | 0 | 0 | 0 |  | SRA |  | Min Size | Max Size
CwMin[slot] | 15 | 15 | 7 | 3 |  |  | On | 1 | 64
CwMax[slot] | 1023 | 1023 | 15 | 7 |  | Bi-directional | Off
AIFSN | 7 | 3 | 2 | 2 |  | TXOP | STA TX data while it has time and data in AC
Basic Rate | 16QAM 1/2 (20MHz) |  |  |  |  | Fragmentation | Off
Oper. Rate | 16QAM 1/2 (20MHz) |  |  |  |  | RTS/CTS | Off
QoS parameters for AP | [5 empty] | PHY parameters
| AC_BK | AC_BE | AC_VI | AC_VO |  | PHY model |  | Avarage capacity based model
TXOP[sec] | 0 | 0 | 0 | 0 |  | PHY type |  | MIMO (MMSE)
CwMin[slot] | 15 | 15 | 7 | 3 |  | Antenna configuration |  | 2x2
CwMax[slot] | 1023 | 63 | 15 | 7 |  | Bandwidth |  | 40
AIFSN | 7 | 3 | 1 | 1 |  | TX power |  | 14 dBm
Basic Rate | 16QAM 1/2 (20MHz) |  |  |  |  | RX noise figure |  | 10 dB
Oper. Rate | 16QAM 1/2 (20MHz) |  |  |  |  | Channel model |  | B
[6 empty] | Number of tones |  | 114

## SS#1 wi. En BA and Bi-Di 2x2x40
From | To | AC non-QoS | AC QoS | Maximum Allowed Delay[ms] | Maximum PLR | Offered Load [Mbps] | Achieved Goodput [Mbps] | CC18 |  | CC19 |  | CC20 |  |  | CC24
[8 empty] | Total non-QoS goodput [Mbps] | Ratio | PLR | Ratio of Links Meeting QoS Objective | Metric1 | Metric2 | Metric3 | Average PHY Rate | Metric
4 | 0 | 0 | - | - | - | 0 | 0.067 | 31.467 | 1.0151 | - | 17/17 | 83.989 | 83.989 | 83.989 | 160 | 0.52493
0 | 4 | 0 | - | - | - | 1 | 1 |  |  | -
10 | 4 | 0 | - | - | - | 0 | 0.4 |  |  | -
4 | 10 | 0 | - | - | - | 30 | 30 |  |  | -
0 | 1 | - | 12 | 200 | 1e-07 | 19.2 | 19.2 |  |  | 0
0 | 3 | - | 11 | 200 | 1e-07 | 24 | 24 |  |  | 0
0 | 4 | - | 11 | 200 | 5e-07 | 4 | 4 |  |  | 0
0 | 7 | - | 14 | 30 | 0.05 | 0.096 | 0.096 |  |  | 0
0 | 8 | - | 14 | 30 | 0.05 | 0.096 | 0.096 |  |  | 0
0 | 9 | - | 14 | 30 | 0.05 | 0.096 | 0.096 |  |  | 0
0 | 10 | - | 12 | 200 | 0.0001 | 2 | 2 |  |  | 0
0 | 11 | - | 9 | 200 | 0.0001 | 0.128 | 0.128 |  |  | 0
1 | 0 | - | 10 | 100 | 0.01 | 0.06 | 0.06 |  |  | 0
3 | 0 | - | 10 | 100 | 0.01 | 0.06 | 0.06 |  |  | 0
7 | 0 | - | 14 | 30 | 0.05 | 0.096 | 0.096 |  |  | 0.00474
8 | 0 | - | 14 | 30 | 0.05 | 0.096 | 0.095 |  |  | 0.00573
9 | 0 | - | 14 | 30 | 0.05 | 0.096 | 0.095 |  |  | 0.0054
10 | 0 | - | 13 | 50 | 0.0001 | 1 | 1 |  |  | 0
6 | 5 | - | 10 | 100 | 0.01 | 0.5 | 0.5 |  |  | 0.000142
5 | 6 | - | 10 | 100 | 0.01 | 0.5 | 0.5 |  |  | 0.000213
11 | 10 | - | 15 | 16 | 0.0001 | 0.5 | 0.5 |  |  | 0
QoS parameters for STA | [5 empty] | MAC parameters
| AC_BK | AC_BE | AC_VI | AC_VO |  | Name
TXOP[sec] | 0 | 0 | 0 | 0 |  | SRA |  | Min Size | Max Size
CwMin[slot] | 15 | 15 | 7 | 3 |  |  | On | 1 | 64
CwMax[slot] | 1023 | 1023 | 15 | 7 |  | Bi-directional | On
AIFSN | 7 | 3 | 2 | 2 |  | TXOP | STA TX data while it has time and data in AC
Basic Rate | 16QAM 1/2 (20MHz) |  |  |  |  | Fragmentation | Off
Oper. Rate | 16QAM 1/2 (20MHz) |  |  |  |  | RTS/CTS | Off
QoS parameters for AP | [5 empty] | PHY parameters
| AC_BK | AC_BE | AC_VI | AC_VO |  | PHY model |  | Avarage capacity based model
TXOP[sec] | 0 | 0 | 0 | 0 |  | PHY type |  | MIMO (MMSE)
CwMin[slot] | 15 | 15 | 7 | 3 |  | Antenna configuration |  | 2x2
CwMax[slot] | 1023 | 63 | 15 | 7 |  | Bandwidth |  | 40
AIFSN | 7 | 3 | 1 | 1 |  | TX power |  | 14 dBm
Basic Rate | 16QAM 1/2 (20MHz) |  |  |  |  | RX noise figure |  | 10 dB
Oper. Rate | 16QAM 1/2 (20MHz) |  |  |  |  | Channel model |  | B
[6 empty] | Number of tones |  | 114

## SS#4 wo Enhanced BA 2x2x40
From | To | TID non-QoS | TID QoS | Maximum Allowed Delay [ms] | Maximum PLR | Offered Load [Mbps] | Achieved Goodput [Mbps] | CC18 |  | CC19 |  | CC20 |  |  | CC24
[8 empty] | Total non-QoS goodput [Mbps] | Ratio | PLR | Ratio of Links Meeting QoS Objective | Metric1 | Metric2 | Metric3 | Average PHY Rate | Metric
1 | 0 | 0 | - | - | - | 0.256 | 0.32 | 91.969 | 0.20391 | - | 18/18 | 101.121 | 101.121 | 101.121 | 262.1895 | 0.38568
2 | 0 | 0 | - | - | - | 0.256 | 0.321 |  |  | -
3 | 0 | 0 | - | - | - | 0.256 | 0.321 |  |  | -
4 | 0 | 0 | - | - | - | 5 | 4.795 |  |  | -
5 | 0 | 0 | - | - | - | 10 | 4.995 |  |  | -
6 | 0 | 0 | - | - | - | 0.256 | 0.317 |  |  | -
11 | 0 | 0 | - | - | - | 0 | 0.07 |  |  | -
12 | 0 | 0 | - | - | - | 0 | 0.071 |  |  | -
13 | 0 | 0 | - | - | - | 0 | 0.074 |  |  | -
14 | 0 | 0 | - | - | - | 0 | 0.073 |  |  | -
15 | 0 | 0 | - | - | - | 0 | 0.076 |  |  | -
16 | 0 | 0 | - | - | - | 0 | 0.068 |  |  | -
17 | 0 | 0 | - | - | - | 0 | 0.072 |  |  | -
18 | 0 | 0 | - | - | - | 0 | 0.069 |  |  | -
19 | 0 | 0 | - | - | - | 0 | 0.071 |  |  | -
20 | 0 | 0 | - | - | - | 0 | 0.076 |  |  | -
21 | 0 | 0 | - | - | - | 30 | 3.966 |  |  | -
22 | 0 | 0 | - | - | - | 30 | 3.983 |  |  | -
23 | 0 | 0 | - | - | - | 30 | 3.939 |  |  | -
24 | 0 | 0 | - | - | - | 30 | 3.973 |  |  | -
0 | 1 | 0 | - | - | - | 1 | 1.064 |  |  | -
0 | 2 | 0 | - | - | - | 1 | 1.063 |  |  | -
0 | 3 | 0 | - | - | - | 1 | 1.065 |  |  | -
0 | 4 | 0 | - | - | - | 1 | 1.06 |  |  | -
0 | 5 | 0 | - | - | - | 1 | 1.063 |  |  | -
0 | 6 | 0 | - | - | - | 10 | 4.791 |  |  | -
0 | 11 | 0 | - | - | - | 30 | 5.238 |  |  | -
0 | 12 | 0 | - | - | - | 30 | 5.346 |  |  | -
0 | 13 | 0 | - | - | - | 30 | 5.531 |  |  | -
0 | 14 | 0 | - | - | - | 30 | 5.477 |  |  | -
0 | 15 | 0 | - | - | - | 30 | 5.692 |  |  | -
0 | 16 | 0 | - | - | - | 30 | 5.134 |  |  | -
0 | 17 | 0 | - | - | - | 30 | 5.43 |  |  | -
0 | 18 | 0 | - | - | - | 30 | 5.191 |  |  | -
0 | 19 | 0 | - | - | - | 30 | 5.295 |  |  | -
0 | 20 | 0 | - | - | - | 30 | 5.667 |  |  | -
0 | 21 | 0 | - | - | - | 0 | 0.053 |  |  | -
0 | 22 | 0 | - | - | - | 0 | 0.053 |  |  | -
0 | 23 | 0 | - | - | - | 0 | 0.053 |  |  | -
0 | 24 | 0 | - | - | - | 0 | 0.053 |  |  | -
7 | 0 | - | 13 | 100 | 0.0001 | 1 | 1 |  |  | 0
8 | 0 | - | 13 | 100 | 0.0001 | 1 | 1 |  |  | 0
25 | 0 | - | 15 | 30 | 0.05 | 0.096 | 0.096 |  |  | 0
26 | 0 | - | 15 | 30 | 0.05 | 0.096 | 0.096 |  |  | 0
27 | 0 | - | 15 | 30 | 0.05 | 0.096 | 0.096 |  |  | 0
28 | 0 | - | 15 | 30 | 0.05 | 0.096 | 0.096 |  |  | 0
29 | 0 | - | 15 | 30 | 0.05 | 0.096 | 0.096 |  |  | 0
30 | 0 | - | 15 | 30 | 0.05 | 0.096 | 0.096 |  |  | 0
0 | 7 | - | 13 | 100 | 0.0001 | 1 | 1 |  |  | 0
0 | 8 | - | 13 | 100 | 0.0001 | 1 | 1 |  |  | 0
0 | 9 | - | 12 | 200 | 0.0001 | 2 | 2 |  |  | 0
0 | 10 | - | 12 | 200 | 0.0001 | 2 | 2 |  |  | 0
0 | 25 | - | 15 | 30 | 0.05 | 0.096 | 0.096 |  |  | 0
0 | 26 | - | 15 | 30 | 0.05 | 0.096 | 0.096 |  |  | 0
0 | 27 | - | 15 | 30 | 0.05 | 0.096 | 0.096 |  |  | 0
0 | 28 | - | 15 | 30 | 0.05 | 0.096 | 0.096 |  |  | 0
0 | 29 | - | 15 | 30 | 0.05 | 0.096 | 0.096 |  |  | 0
0 | 30 | - | 15 | 30 | 0.05 | 0.096 | 0.096 |  |  | 0
QoS parameters for STA | [5 empty] | MAC parameters
| AC_BK | AC_BE | AC_VI | AC_VO |  | Name
TXOP[sec] | 0 | 0 | 0 | 0 |  | SRA |  | Min Size | Max Size
CwMin[slot] | 15 | 15 | 7 | 3 |  |  | On | 1 | 64
CwMax[slot] | 1023 | 1023 | 15 | 7 |  | Bi-directional | Off
AIFSN | 7 | 3 | 2 | 2 |  | TXOP | STA TX data while it has time and data in AC
Basic Rate | 16QAM 1/2 (20MHz) |  |  |  |  | Fragmentation | Off
Oper. Rate | 16QAM 1/2 (20MHz) |  |  |  |  | RTS/CTS | Off
QoS parameters for AP | [5 empty] | PHY parameters
| AC_BK | AC_BE | AC_VI | AC_VO |  | PHY model |  | Avarage capacity based model
TXOP[sec] | 0 | 0 | 0 | 0 |  | PHY type |  | MIMO (MMSE)
CwMin[slot] | 15 | 15 | 7 | 3 |  | Antenna configuration |  | 2x2
CwMax[slot] | 1023 | 63 | 15 | 7 |  | Bandwidth |  | 40
AIFSN | 7 | 3 | 1 | 1 |  | TX power |  | 14 dBm
Basic Rate | 16QAM 1/2 |  |  |  |  | RX noise figure |  | 10 dB
Oper. Rate | 16QAM 1/2 |  |  |  |  | Channel model |  | D
[6 empty] | Number of tones |  | 114

## SS#4 wi. Enhanced BA 2x2x40
From | To | TID non-QoS | TID QoS | Maximum Allowed Delay [ms] | Maximum PLR | Offered Load [Mbps] | Achieved Goodput [Mbps] | CC18 |  | CC19 |  | CC20 |  |  | CC24
[8 empty] | Total non-QoS goodput [Mbps] | Ratio | PLR | Ratio of Links Meeting QoS Objective | Metric1 | Metric2 | Metric3 | Average PHY Rate | Metric
1 | 0 | 0 | - | - | - | 0.256 | 0.321 | 101.078 | 0.22411 | - | 18/18 | 110.23 | 110.23 | 110.23 | 263.0388 | 0.41906
2 | 0 | 0 | - | - | - | 0.256 | 0.321 |  |  | -
3 | 0 | 0 | - | - | - | 0.256 | 0.321 |  |  | -
4 | 0 | 0 | - | - | - | 5 | 4.983 |  |  | -
5 | 0 | 0 | - | - | - | 10 | 5.029 |  |  | -
6 | 0 | 0 | - | - | - | 0.256 | 0.323 |  |  | -
11 | 0 | 0 | - | - | - | 0 | 0.081 |  |  | -
12 | 0 | 0 | - | - | - | 0 | 0.078 |  |  | -
13 | 0 | 0 | - | - | - | 0 | 0.078 |  |  | -
14 | 0 | 0 | - | - | - | 0 | 0.078 |  |  | -
15 | 0 | 0 | - | - | - | 0 | 0.083 |  |  | -
16 | 0 | 0 | - | - | - | 0 | 0.076 |  |  | -
17 | 0 | 0 | - | - | - | 0 | 0.082 |  |  | -
18 | 0 | 0 | - | - | - | 0 | 0.076 |  |  | -
19 | 0 | 0 | - | - | - | 0 | 0.08 |  |  | -
20 | 0 | 0 | - | - | - | 0 | 0.087 |  |  | -
21 | 0 | 0 | - | - | - | 30 | 4.521 |  |  | -
22 | 0 | 0 | - | - | - | 30 | 4.564 |  |  | -
23 | 0 | 0 | - | - | - | 30 | 4.572 |  |  | -
24 | 0 | 0 | - | - | - | 30 | 4.568 |  |  | -
0 | 1 | 0 | - | - | - | 1 | 1.065 |  |  | -
0 | 2 | 0 | - | - | - | 1 | 1.065 |  |  | -
0 | 3 | 0 | - | - | - | 1 | 1.065 |  |  | -
0 | 4 | 0 | - | - | - | 1 | 1.069 |  |  | -
0 | 5 | 0 | - | - | - | 1 | 1.064 |  |  | -
0 | 6 | 0 | - | - | - | 10 | 5.254 |  |  | -
0 | 11 | 0 | - | - | - | 30 | 6.087 |  |  | -
0 | 12 | 0 | - | - | - | 30 | 5.874 |  |  | -
0 | 13 | 0 | - | - | - | 30 | 5.856 |  |  | -
0 | 14 | 0 | - | - | - | 30 | 5.821 |  |  | -
0 | 15 | 0 | - | - | - | 30 | 6.197 |  |  | -
0 | 16 | 0 | - | - | - | 30 | 5.713 |  |  | -
0 | 17 | 0 | - | - | - | 30 | 6.13 |  |  | -
0 | 18 | 0 | - | - | - | 30 | 5.713 |  |  | -
0 | 19 | 0 | - | - | - | 30 | 6.02 |  |  | -
0 | 20 | 0 | - | - | - | 30 | 6.52 |  |  | -
0 | 21 | 0 | - | - | - | 0 | 0.06 |  |  | -
0 | 22 | 0 | - | - | - | 0 | 0.061 |  |  | -
0 | 23 | 0 | - | - | - | 0 | 0.061 |  |  | -
0 | 24 | 0 | - | - | - | 0 | 0.061 |  |  | -
7 | 0 | - | 13 | 100 | 0.0001 | 1 | 1 |  |  | 0
8 | 0 | - | 13 | 100 | 0.0001 | 1 | 1 |  |  | 0
25 | 0 | - | 15 | 30 | 0.05 | 0.096 | 0.096 |  |  | 0
26 | 0 | - | 15 | 30 | 0.05 | 0.096 | 0.096 |  |  | 0
27 | 0 | - | 15 | 30 | 0.05 | 0.096 | 0.096 |  |  | 0
28 | 0 | - | 15 | 30 | 0.05 | 0.096 | 0.096 |  |  | 0
29 | 0 | - | 15 | 30 | 0.05 | 0.096 | 0.096 |  |  | 0
30 | 0 | - | 15 | 30 | 0.05 | 0.096 | 0.096 |  |  | 0
0 | 7 | - | 13 | 100 | 0.0001 | 1 | 1 |  |  | 0
0 | 8 | - | 13 | 100 | 0.0001 | 1 | 1 |  |  | 0
0 | 9 | - | 12 | 200 | 0.0001 | 2 | 2 |  |  | 0
0 | 10 | - | 12 | 200 | 0.0001 | 2 | 2 |  |  | 0
0 | 25 | - | 15 | 30 | 0.05 | 0.096 | 0.096 |  |  | 0
0 | 26 | - | 15 | 30 | 0.05 | 0.096 | 0.096 |  |  | 0
0 | 27 | - | 15 | 30 | 0.05 | 0.096 | 0.096 |  |  | 0
0 | 28 | - | 15 | 30 | 0.05 | 0.096 | 0.096 |  |  | 0
0 | 29 | - | 15 | 30 | 0.05 | 0.096 | 0.096 |  |  | 0
0 | 30 | - | 15 | 30 | 0.05 | 0.096 | 0.096 |  |  | 0
QoS parameters for STA | [5 empty] | MAC parameters
| AC_BK | AC_BE | AC_VI | AC_VO |  | Name
TXOP[sec] | 0 | 0 | 0 | 0 |  | SRA |  | Min Size | Max Size
CwMin[slot] | 15 | 15 | 7 | 3 |  |  | On | 1 | 64
CwMax[slot] | 1023 | 1023 | 15 | 7 |  | Bi-directional | Off
AIFSN | 7 | 3 | 2 | 2 |  | TXOP | STA TX data while it has time and data in AC
Basic Rate | 16QAM 1/2 (20MHz) |  |  |  |  | Fragmentation | Off
Oper. Rate | 16QAM 1/2 (20MHz) |  |  |  |  | RTS/CTS | Off
QoS parameters for AP | [5 empty] | PHY parameters
| AC_BK | AC_BE | AC_VI | AC_VO |  | PHY model |  | Avarage capacity based model
TXOP[sec] | 0 | 0 | 0 | 0 |  | PHY type |  | MIMO (MMSE)
CwMin[slot] | 15 | 15 | 7 | 3 |  | Antenna configuration |  | 2x2
CwMax[slot] | 1023 | 63 | 15 | 7 |  | Bandwidth |  | 40
AIFSN | 7 | 3 | 1 | 1 |  | TX power |  | 14 dBm
Basic Rate | 16QAM 1/2 |  |  |  |  | RX noise figure |  | 10 dB
Oper. Rate | 16QAM 1/2 |  |  |  |  | Channel model |  | D
[6 empty] | Number of tones |  | 114

## SS#4 wi. En BA and Bi-Di 2x2x40
From | To | TID non-QoS | TID QoS | Maximum Allowed Delay [ms] | Maximum PLR | Offered Load [Mbps] | Achieved Goodput [Mbps] | CC18 |  | CC19 |  | CC20 |  |  | CC24
[8 empty] | Total non-QoS goodput [Mbps] | Ratio | PLR | Ratio of Links Meeting QoS Objective | Metric1 | Metric2 | Metric3 | Average PHY Rate | Metric
1 | 0 | 0 | - | - | - | 0.256 | 0.321 | 103.997 | 0.23058 | - | 17/18 | 113.1432 | 113.1432 | 112.1472 | 262.9286 | 0.43032
2 | 0 | 0 | - | - | - | 0.256 | 0.321 |  |  | -
3 | 0 | 0 | - | - | - | 0.256 | 0.321 |  |  | -
4 | 0 | 0 | - | - | - | 5 | 4.912 |  |  | -
5 | 0 | 0 | - | - | - | 10 | 5.318 |  |  | -
6 | 0 | 0 | - | - | - | 0.256 | 0.32 |  |  | -
11 | 0 | 0 | - | - | - | 0 | 0.083 |  |  | -
12 | 0 | 0 | - | - | - | 0 | 0.081 |  |  | -
13 | 0 | 0 | - | - | - | 0 | 0.081 |  |  | -
14 | 0 | 0 | - | - | - | 0 | 0.084 |  |  | -
15 | 0 | 0 | - | - | - | 0 | 0.086 |  |  | -
16 | 0 | 0 | - | - | - | 0 | 0.08 |  |  | -
17 | 0 | 0 | - | - | - | 0 | 0.081 |  |  | -
18 | 0 | 0 | - | - | - | 0 | 0.082 |  |  | -
19 | 0 | 0 | - | - | - | 0 | 0.082 |  |  | -
20 | 0 | 0 | - | - | - | 0 | 0.088 |  |  | -
21 | 0 | 0 | - | - | - | 30 | 4.679 |  |  | -
22 | 0 | 0 | - | - | - | 30 | 4.759 |  |  | -
23 | 0 | 0 | - | - | - | 30 | 4.719 |  |  | -
24 | 0 | 0 | - | - | - | 30 | 4.756 |  |  | -
0 | 1 | 0 | - | - | - | 1 | 1.065 |  |  | -
0 | 2 | 0 | - | - | - | 1 | 1.066 |  |  | -
0 | 3 | 0 | - | - | - | 1 | 1.065 |  |  | -
0 | 4 | 0 | - | - | - | 1 | 1.071 |  |  | -
0 | 5 | 0 | - | - | - | 1 | 1.067 |  |  | -
0 | 6 | 0 | - | - | - | 10 | 5.044 |  |  | -
0 | 11 | 0 | - | - | - | 30 | 6.251 |  |  | -
0 | 12 | 0 | - | - | - | 30 | 6.076 |  |  | -
0 | 13 | 0 | - | - | - | 30 | 6.078 |  |  | -
0 | 14 | 0 | - | - | - | 30 | 6.271 |  |  | -
0 | 15 | 0 | - | - | - | 30 | 6.46 |  |  | -
0 | 16 | 0 | - | - | - | 30 | 5.978 |  |  | -
0 | 17 | 0 | - | - | - | 30 | 6.085 |  |  | -
0 | 18 | 0 | - | - | - | 30 | 6.112 |  |  | -
0 | 19 | 0 | - | - | - | 30 | 6.168 |  |  | -
0 | 20 | 0 | - | - | - | 30 | 6.635 |  |  | -
0 | 21 | 0 | - | - | - | 0 | 0.062 |  |  | -
0 | 22 | 0 | - | - | - | 0 | 0.063 |  |  | -
0 | 23 | 0 | - | - | - | 0 | 0.063 |  |  | -
0 | 24 | 0 | - | - | - | 0 | 0.063 |  |  | -
7 | 0 | - | 13 | 100 | 0.0001 | 1 | 1 |  |  | 0
8 | 0 | - | 13 | 100 | 0.0001 | 1 | 0.996 |  |  | 0.004456
25 | 0 | - | 15 | 30 | 0.05 | 0.096 | 0.0957 |  |  | 0
26 | 0 | - | 15 | 30 | 0.05 | 0.096 | 0.0957 |  |  | 0.21918
27 | 0 | - | 15 | 30 | 0.05 | 0.096 | 0.0957 |  |  | 0.23611
28 | 0 | - | 15 | 30 | 0.05 | 0.096 | 0.0957 |  |  | 0.21127
29 | 0 | - | 15 | 30 | 0.05 | 0.096 | 0.0957 |  |  | 0.21429
30 | 0 | - | 15 | 30 | 0.05 | 0.096 | 0.0957 |  |  | 0.23188
0 | 7 | - | 13 | 100 | 0.0001 | 1 | 1 |  |  | 0
0 | 8 | - | 13 | 100 | 0.0001 | 1 | 1 |  |  | 0
0 | 9 | - | 12 | 200 | 0.0001 | 2 | 2 |  |  | 0
0 | 10 | - | 12 | 200 | 0.0001 | 2 | 2 |  |  | 0
0 | 25 | - | 15 | 30 | 0.05 | 0.096 | 0.096 |  |  | 0
0 | 26 | - | 15 | 30 | 0.05 | 0.096 | 0.096 |  |  | 0
0 | 27 | - | 15 | 30 | 0.05 | 0.096 | 0.096 |  |  | 0
0 | 28 | - | 15 | 30 | 0.05 | 0.096 | 0.096 |  |  | 0
0 | 29 | - | 15 | 30 | 0.05 | 0.096 | 0.096 |  |  | 0
0 | 30 | - | 15 | 30 | 0.05 | 0.096 | 0.096 |  |  | 0
QoS parameters for STA | [5 empty] | MAC parameters
| AC_BK | AC_BE | AC_VI | AC_VO |  | Name
TXOP[sec] | 0 | 0 | 0 | 0 |  | SRA |  | Min Size | Max Size
CwMin[slot] | 15 | 15 | 7 | 3 |  |  | On | 1 | 64
CwMax[slot] | 1023 | 1023 | 15 | 7 |  | Bi-directional | On
AIFSN | 7 | 3 | 2 | 2 |  | TXOP | STA TX data while it has time and data in AC
Basic Rate | 16QAM 1/2 (20MHz) |  |  |  |  | Fragmentation | Off
Oper. Rate | 16QAM 1/2 (20MHz) |  |  |  |  | RTS/CTS | Off
QoS parameters for AP | [5 empty] | PHY parameters
| AC_BK | AC_BE | AC_VI | AC_VO |  | PHY model |  | Avarage capacity based model
TXOP[sec] | 0 | 0 | 0 | 0 |  | PHY type |  | MIMO (MMSE)
CwMin[slot] | 15 | 15 | 7 | 3 |  | Antenna configuration |  | 2x2
CwMax[slot] | 1023 | 63 | 15 | 7 |  | Bandwidth |  | 40
AIFSN | 7 | 3 | 1 | 1 |  | TX power |  | 14 dBm
Basic Rate | 16QAM 1/2 |  |  |  |  | RX noise figure |  | 10 dB
Oper. Rate | 16QAM 1/2 |  |  |  |  | Channel model |  | D
[6 empty] | Number of tones |  | 114

## SS#6 wo Enhanced BA 2x2x40
From | To | TID non-QoS | TID QoS | Maximum Allowed Delay [ms] | Maximum PLR | Offered Load [Mbps] | Achieved Goodput [Mbps] | CC18 |  | CC19 |  | CC20 |  |  | CC24
[8 empty] | Total non-QoS goodput | Ratio | Achieved PLR | Ratio of Links Meeting QoS Objective | Metric1 | Metric2 | Metric3 | Average PHY Rate | Metric
0 | 1 | 0 | - | - | - | 2 | 1.8598 | 19.2158 | 0.96079 | - | 39/39 | 64.0958 | 64.0958 | 64.0958 | 146.3043 | 0.4381
0 | 2 | 0 | - | - | - | 2 | 1.8531 |  |  | -
0 | 3 | 0 | - | - | - | 2 | 1.8578 |  |  | -
0 | 4 | 0 | - | - | - | 2 | 1.8602 |  |  | -
0 | 5 | 0 | - | - | - | 2 | 1.8614 |  |  | -
0 | 6 | 0 | - | - | - | 2 | 1.8602 |  |  | -
0 | 7 | 0 | - | - | - | 2 | 1.8556 |  |  | -
0 | 8 | 0 | - | - | - | 2 | 1.8606 |  |  | -
0 | 9 | 0 | - | - | - | 2 | 1.8506 |  |  | -
0 | 10 | 0 | - | - | - | 2 | 1.8589 |  |  | -
1 | 0 | 0 | - | - | - | 0 | 0.064646 |  |  | -
2 | 0 | 0 | - | - | - | 0 | 0.061594 |  |  | -
3 | 0 | 0 | - | - | - | 0 | 0.063866 |  |  | -
4 | 0 | 0 | - | - | - | 0 | 0.064995 |  |  | -
5 | 0 | 0 | - | - | - | 0 | 0.065436 |  |  | -
6 | 0 | 0 | - | - | - | 0 | 0.064781 |  |  | -
7 | 0 | 0 | - | - | - | 0 | 0.06247 |  |  | -
8 | 0 | 0 | - | - | - | 0 | 0.065162 |  |  | -
9 | 0 | 0 | - | - | - | 0 | 0.060216 |  |  | -
10 | 0 | 0 | - | - | - | 0 | 0.064376 |  |  | -
0 | 11 | - | 13 | 200 | 0.0001 | 2 | 2 |  |  | 0
0 | 12 | - | 13 | 200 | 0.0001 | 2 | 2 |  |  | 0
0 | 13 | - | 13 | 200 | 0.0001 | 2 | 2 |  |  | 0
0 | 14 | - | 13 | 200 | 0.0001 | 2 | 2 |  |  | 0
0 | 15 | - | 13 | 200 | 0.0001 | 8 | 8 |  |  | 0
0 | 16 | - | 13 | 200 | 0.0001 | 8 | 8 |  |  | 0
0 | 17 | - | 13 | 200 | 0.0001 | 8 | 8 |  |  | 0
0 | 18 | - | 12 | 200 | 5e-07 | 5 | 5 |  |  | 0
0 | 19 | - | 12 | 200 | 5e-07 | 5 | 5 |  |  | 0
0 | 20 | - | 14 | 30 | 0.05 | 0.096 | 0.096 |  |  | 0
0 | 21 | - | 14 | 30 | 0.05 | 0.096 | 0.096 |  |  | 0
0 | 22 | - | 14 | 30 | 0.05 | 0.096 | 0.096 |  |  | 0
0 | 23 | - | 14 | 30 | 0.05 | 0.096 | 0.096 |  |  | 0
0 | 24 | - | 14 | 30 | 0.05 | 0.096 | 0.096 |  |  | 0
0 | 25 | - | 14 | 30 | 0.05 | 0.096 | 0.096 |  |  | 0
0 | 26 | - | 14 | 30 | 0.05 | 0.096 | 0.096 |  |  | 0
0 | 27 | - | 14 | 30 | 0.05 | 0.096 | 0.096 |  |  | 0
0 | 28 | - | 14 | 30 | 0.05 | 0.096 | 0.096 |  |  | 0
0 | 29 | - | 14 | 30 | 0.05 | 0.096 | 0.096 |  |  | 0
0 | 30 | - | 14 | 30 | 0.05 | 0.096 | 0.096 |  |  | 0
0 | 31 | - | 14 | 30 | 0.05 | 0.096 | 0.096 |  |  | 0
0 | 32 | - | 14 | 30 | 0.05 | 0.096 | 0.096 |  |  | 0
0 | 33 | - | 14 | 30 | 0.05 | 0.096 | 0.096 |  |  | 0
0 | 34 | - | 14 | 30 | 0.05 | 0.096 | 0.096 |  |  | 0
20 | 0 | - | 14 | 30 | 0.05 | 0.096 | 0.096 |  |  | 0
21 | 0 | - | 14 | 30 | 0.05 | 0.096 | 0.096 |  |  | 0
22 | 0 | - | 14 | 30 | 0.05 | 0.096 | 0.096 |  |  | 0
23 | 0 | - | 14 | 30 | 0.05 | 0.096 | 0.096 |  |  | 0
24 | 0 | - | 14 | 30 | 0.05 | 0.096 | 0.096 |  |  | 0
25 | 0 | - | 14 | 30 | 0.05 | 0.096 | 0.096 |  |  | 0
26 | 0 | - | 14 | 30 | 0.05 | 0.096 | 0.096 |  |  | 0
27 | 0 | - | 14 | 30 | 0.05 | 0.096 | 0.096 |  |  | 0
28 | 0 | - | 14 | 30 | 0.05 | 0.096 | 0.096 |  |  | 0
29 | 0 | - | 14 | 30 | 0.05 | 0.096 | 0.096 |  |  | 0
30 | 0 | - | 14 | 30 | 0.05 | 0.096 | 0.096 |  |  | 0
31 | 0 | - | 14 | 30 | 0.05 | 0.096 | 0.096 |  |  | 0
32 | 0 | - | 14 | 30 | 0.05 | 0.096 | 0.096 |  |  | 0
33 | 0 | - | 14 | 30 | 0.05 | 0.096 | 0.096 |  |  | 0
34 | 0 | - | 14 | 30 | 0.05 | 0.096 | 0.096 |  |  | 0
QoS parameters for STA | [5 empty] | MAC parameters
| AC_BK | AC_BE | AC_VI | AC_VO |  | Name
TXOP[sec] | 0 | 0 | 0 | 0 |  | SRA |  | Min Size | Max Size
CwMin[slot] | 15 | 15 | 7 | 3 |  |  | On | 1 | 64
CwMax[slot] | 1023 | 1023 | 15 | 7 |  | Bi-directional | Off
AIFSN | 7 | 3 | 2 | 2 |  | TXOP | STA TX data while it has time and data in AC
Basic Rate | 16QAM 1/2 (20MHz) |  |  |  |  | Fragmentation | Off
Oper. Rate | 16QAM 1/2 (20MHz) |  |  |  |  | RTS/CTS | Off
QoS parameters for AP
| AC_BK | AC_BE | AC_VI | AC_VO |  | PHY parameters
TXOP[sec] | 0 | 0 | 0 | 0 |  | PHY model |  | Avarage capacity based model
CwMin[slot] | 15 | 15 | 7 | 3 |  | PHY type |  | MIMO (MMSE)
CwMax[slot] | 1023 | 63 | 15 | 7 |  | Antenna configuration |  | 2x2
AIFSN | 7 | 3 | 1 | 1 |  | Bandwidth |  | 40
Basic Rate | 16QAM 1/2 |  |  |  |  | TX power |  | 14 dBm
Oper. Rate | 16QAM 1/2 |  |  |  |  | RX noise figure |  | 10 dB
[6 empty] | Channel model |  | E
[6 empty] | Number of tones |  | 114

## SS#6 wi. Enhanced BA 2x2x40
From | To | TID non-QoS | TID QoS | Maximum Allowed Delay [ms] | Maximum PLR | Offered Load [Mbps] | Achieved Goodput [Mbps] | CC18 |  | CC19 |  | CC20 |  |  | CC24
[8 empty] | Total non-QoS goodput | Ratio | Achieved PLR | Ratio of Links Meeting QoS Objective | Metric1 | Metric2 | Metric3 | Average PHY Rate | Metric
0 | 1 | 0 | - | - | - | 2 | 1.9608 | 20.7682 | 1.0384 | - | 39/39 | 65.6482 | 65.6482 | 65.6482 | 146.5974 | 0.44781
0 | 2 | 0 | - | - | - | 2 | 1.9614 |  |  | -
0 | 3 | 0 | - | - | - | 2 | 1.9622 |  |  | -
0 | 4 | 0 | - | - | - | 2 | 1.9621 |  |  | -
0 | 5 | 0 | - | - | - | 2 | 1.9605 |  |  | -
0 | 6 | 0 | - | - | - | 2 | 1.9633 |  |  | -
0 | 7 | 0 | - | - | - | 2 | 1.9615 |  |  | -
0 | 8 | 0 | - | - | - | 2 | 1.962 |  |  | -
0 | 9 | 0 | - | - | - | 2 | 1.9621 |  |  | -
0 | 10 | 0 | - | - | - | 2 | 1.9619 |  |  | -
1 | 0 | 0 | - | - | - | 0 | 0.1145 |  |  | -
2 | 0 | 0 | - | - | - | 0 | 0.11469 |  |  | -
3 | 0 | 0 | - | - | - | 0 | 0.11538 |  |  | -
4 | 0 | 0 | - | - | - | 0 | 0.11528 |  |  | -
5 | 0 | 0 | - | - | - | 0 | 0.11428 |  |  | -
6 | 0 | 0 | - | - | - | 0 | 0.11588 |  |  | -
7 | 0 | 0 | - | - | - | 0 | 0.11487 |  |  | -
8 | 0 | 0 | - | - | - | 0 | 0.1151 |  |  | -
9 | 0 | 0 | - | - | - | 0 | 0.11529 |  |  | -
10 | 0 | 0 | - | - | - | 0 | 0.115 |  |  | -
0 | 11 | - | 13 | 200 | 0.0001 | 2 | 2 |  |  | 0
0 | 12 | - | 13 | 200 | 0.0001 | 2 | 2 |  |  | 0
0 | 13 | - | 13 | 200 | 0.0001 | 2 | 2 |  |  | 0
0 | 14 | - | 13 | 200 | 0.0001 | 2 | 2 |  |  | 0
0 | 15 | - | 13 | 200 | 0.0001 | 8 | 8 |  |  | 0
0 | 16 | - | 13 | 200 | 0.0001 | 8 | 8 |  |  | 0
0 | 17 | - | 13 | 200 | 0.0001 | 8 | 8 |  |  | 0
0 | 18 | - | 12 | 200 | 5e-07 | 5 | 5 |  |  | 0
0 | 19 | - | 12 | 200 | 5e-07 | 5 | 5 |  |  | 0
0 | 20 | - | 14 | 30 | 0.05 | 0.096 | 0.096 |  |  | 0
0 | 21 | - | 14 | 30 | 0.05 | 0.096 | 0.096 |  |  | 0
0 | 22 | - | 14 | 30 | 0.05 | 0.096 | 0.096 |  |  | 0
0 | 23 | - | 14 | 30 | 0.05 | 0.096 | 0.096 |  |  | 0
0 | 24 | - | 14 | 30 | 0.05 | 0.096 | 0.096 |  |  | 0
0 | 25 | - | 14 | 30 | 0.05 | 0.096 | 0.096 |  |  | 0
0 | 26 | - | 14 | 30 | 0.05 | 0.096 | 0.096 |  |  | 0
0 | 27 | - | 14 | 30 | 0.05 | 0.096 | 0.096 |  |  | 0
0 | 28 | - | 14 | 30 | 0.05 | 0.096 | 0.096 |  |  | 0
0 | 29 | - | 14 | 30 | 0.05 | 0.096 | 0.096 |  |  | 0
0 | 30 | - | 14 | 30 | 0.05 | 0.096 | 0.096 |  |  | 0
0 | 31 | - | 14 | 30 | 0.05 | 0.096 | 0.096 |  |  | 0
0 | 32 | - | 14 | 30 | 0.05 | 0.096 | 0.096 |  |  | 0
0 | 33 | - | 14 | 30 | 0.05 | 0.096 | 0.096 |  |  | 0
0 | 34 | - | 14 | 30 | 0.05 | 0.096 | 0.096 |  |  | 0
20 | 0 | - | 14 | 30 | 0.05 | 0.096 | 0.096 |  |  | 0
21 | 0 | - | 14 | 30 | 0.05 | 0.096 | 0.096 |  |  | 0
22 | 0 | - | 14 | 30 | 0.05 | 0.096 | 0.096 |  |  | 0
23 | 0 | - | 14 | 30 | 0.05 | 0.096 | 0.096 |  |  | 0
24 | 0 | - | 14 | 30 | 0.05 | 0.096 | 0.096 |  |  | 0
25 | 0 | - | 14 | 30 | 0.05 | 0.096 | 0.096 |  |  | 0
26 | 0 | - | 14 | 30 | 0.05 | 0.096 | 0.096 |  |  | 0
27 | 0 | - | 14 | 30 | 0.05 | 0.096 | 0.096 |  |  | 0
28 | 0 | - | 14 | 30 | 0.05 | 0.096 | 0.096 |  |  | 0
29 | 0 | - | 14 | 30 | 0.05 | 0.096 | 0.096 |  |  | 0
30 | 0 | - | 14 | 30 | 0.05 | 0.096 | 0.096 |  |  | 0
31 | 0 | - | 14 | 30 | 0.05 | 0.096 | 0.096 |  |  | 0
32 | 0 | - | 14 | 30 | 0.05 | 0.096 | 0.096 |  |  | 0
33 | 0 | - | 14 | 30 | 0.05 | 0.096 | 0.096 |  |  | 0
34 | 0 | - | 14 | 30 | 0.05 | 0.096 | 0.096 |  |  | 0
QoS parameters for STA | [5 empty] | MAC parameters
| AC_BK | AC_BE | AC_VI | AC_VO |  | Name
TXOP[sec] | 0 | 0 | 0 | 0 |  | SRA |  | Min Size | Max Size
CwMin[slot] | 15 | 15 | 7 | 3 |  |  | On | 1 | 64
CwMax[slot] | 1023 | 1023 | 15 | 7 |  | Bi-directional | Off
AIFSN | 7 | 3 | 2 | 2 |  | TXOP | STA TX data while it has time and data in AC
Basic Rate | 16QAM 1/2 (20MHz) |  |  |  |  | Fragmentation | Off
Oper. Rate | 16QAM 1/2 (20MHz) |  |  |  |  | RTS/CTS | Off
QoS parameters for AP
| AC_BK | AC_BE | AC_VI | AC_VO |  | PHY parameters
TXOP[sec] | 0 | 0 | 0 | 0 |  | PHY model |  | Avarage capacity based model
CwMin[slot] | 15 | 15 | 7 | 3 |  | PHY type |  | MIMO (MMSE)
CwMax[slot] | 1023 | 63 | 15 | 7 |  | Antenna configuration |  | 2x2
AIFSN | 7 | 3 | 1 | 1 |  | Bandwidth |  | 40
Basic Rate | 16QAM 1/2 |  |  |  |  | TX power |  | 14 dBm
Oper. Rate | 16QAM 1/2 |  |  |  |  | RX noise figure |  | 10 dB
[6 empty] | Channel model |  | E
[6 empty] | Number of tones |  | 114

## SS#6 wi. En BA and Bi-Di 2x2x40
From | To | TID non-QoS | TID QoS | Maximum Allowed Delay [ms] | Maximum PLR | Offered Load [Mbps] | Achieved Goodput [Mbps] | CC18 |  | CC19 |  | CC20 |  |  | CC24
[8 empty] | Total non-QoS goodput | Ratio | Achieved PLR | Ratio of Links Meeting QoS Objective | Metric1 | Metric2 | Metric3 | Average PHY Rate | Metric
0 | 1 | 0 | - | - | - | 2 | 2.0001 | 21.3378 | 1.0669 | - | 39/39 | 66.2178 | 66.2178 | 66.2178 | 146.1376 | 0.45312
0 | 2 | 0 | - | - | - | 2 | 2 |  |  | -
0 | 3 | 0 | - | - | - | 2 | 2 |  |  | -
0 | 4 | 0 | - | - | - | 2 | 2.0001 |  |  | -
0 | 5 | 0 | - | - | - | 2 | 2.0001 |  |  | -
0 | 6 | 0 | - | - | - | 2 | 2.0001 |  |  | -
0 | 7 | 0 | - | - | - | 2 | 2.0001 |  |  | -
0 | 8 | 0 | - | - | - | 2 | 2.0001 |  |  | -
0 | 9 | 0 | - | - | - | 2 | 2.0001 |  |  | -
0 | 10 | 0 | - | - | - | 2 | 2.0001 |  |  | -
1 | 0 | 0 | - | - | - | 0 | 0.13372 |  |  | -
2 | 0 | 0 | - | - | - | 0 | 0.13367 |  |  | -
3 | 0 | 0 | - | - | - | 0 | 0.1337 |  |  | -
4 | 0 | 0 | - | - | - | 0 | 0.13369 |  |  | -
5 | 0 | 0 | - | - | - | 0 | 0.13369 |  |  | -
6 | 0 | 0 | - | - | - | 0 | 0.13372 |  |  | -
7 | 0 | 0 | - | - | - | 0 | 0.13376 |  |  | -
8 | 0 | 0 | - | - | - | 0 | 0.13376 |  |  | -
9 | 0 | 0 | - | - | - | 0 | 0.13377 |  |  | -
10 | 0 | 0 | - | - | - | 0 | 0.13361 |  |  | -
0 | 11 | - | 13 | 200 | 0.0001 | 2 | 2 |  |  | 0
0 | 12 | - | 13 | 200 | 0.0001 | 2 | 2 |  |  | 0
0 | 13 | - | 13 | 200 | 0.0001 | 2 | 2 |  |  | 0
0 | 14 | - | 13 | 200 | 0.0001 | 2 | 2 |  |  | 0
0 | 15 | - | 13 | 200 | 0.0001 | 8 | 8 |  |  | 0
0 | 16 | - | 13 | 200 | 0.0001 | 8 | 8 |  |  | 0
0 | 17 | - | 13 | 200 | 0.0001 | 8 | 8 |  |  | 0
0 | 18 | - | 12 | 200 | 5e-07 | 5 | 5 |  |  | 0
0 | 19 | - | 12 | 200 | 5e-07 | 5 | 5 |  |  | 0
0 | 20 | - | 14 | 30 | 0.05 | 0.096 | 0.096 |  |  | 0
0 | 21 | - | 14 | 30 | 0.05 | 0.096 | 0.096 |  |  | 0
0 | 22 | - | 14 | 30 | 0.05 | 0.096 | 0.096 |  |  | 0
0 | 23 | - | 14 | 30 | 0.05 | 0.096 | 0.096 |  |  | 0
0 | 24 | - | 14 | 30 | 0.05 | 0.096 | 0.096 |  |  | 0
0 | 25 | - | 14 | 30 | 0.05 | 0.096 | 0.096 |  |  | 0
0 | 26 | - | 14 | 30 | 0.05 | 0.096 | 0.096 |  |  | 0
0 | 27 | - | 14 | 30 | 0.05 | 0.096 | 0.096 |  |  | 0
0 | 28 | - | 14 | 30 | 0.05 | 0.096 | 0.096 |  |  | 0
0 | 29 | - | 14 | 30 | 0.05 | 0.096 | 0.096 |  |  | 0
0 | 30 | - | 14 | 30 | 0.05 | 0.096 | 0.096 |  |  | 0
0 | 31 | - | 14 | 30 | 0.05 | 0.096 | 0.096 |  |  | 0
0 | 32 | - | 14 | 30 | 0.05 | 0.096 | 0.096 |  |  | 0
0 | 33 | - | 14 | 30 | 0.05 | 0.096 | 0.096 |  |  | 0
0 | 34 | - | 14 | 30 | 0.05 | 0.096 | 0.096 |  |  | 0
20 | 0 | - | 14 | 30 | 0.05 | 0.096 | 0.096 |  |  | 0
21 | 0 | - | 14 | 30 | 0.05 | 0.096 | 0.096 |  |  | 0
22 | 0 | - | 14 | 30 | 0.05 | 0.096 | 0.096 |  |  | 0
23 | 0 | - | 14 | 30 | 0.05 | 0.096 | 0.096 |  |  | 0
24 | 0 | - | 14 | 30 | 0.05 | 0.096 | 0.096 |  |  | 0
25 | 0 | - | 14 | 30 | 0.05 | 0.096 | 0.096 |  |  | 0
26 | 0 | - | 14 | 30 | 0.05 | 0.096 | 0.096 |  |  | 0
27 | 0 | - | 14 | 30 | 0.05 | 0.096 | 0.096 |  |  | 0
28 | 0 | - | 14 | 30 | 0.05 | 0.096 | 0.096 |  |  | 0
29 | 0 | - | 14 | 30 | 0.05 | 0.096 | 0.096 |  |  | 0
30 | 0 | - | 14 | 30 | 0.05 | 0.096 | 0.096 |  |  | 0
31 | 0 | - | 14 | 30 | 0.05 | 0.096 | 0.096 |  |  | 0
32 | 0 | - | 14 | 30 | 0.05 | 0.096 | 0.096 |  |  | 0
33 | 0 | - | 14 | 30 | 0.05 | 0.096 | 0.096 |  |  | 0
34 | 0 | - | 14 | 30 | 0.05 | 0.096 | 0.096 |  |  | 0
QoS parameters for STA | [5 empty] | MAC parameters
| AC_BK | AC_BE | AC_VI | AC_VO |  | Name
TXOP[sec] | 0 | 0 | 0 | 0 |  | SRA |  | Min Size | Max Size
CwMin[slot] | 15 | 15 | 7 | 3 |  |  | On | 1 | 64
CwMax[slot] | 1023 | 1023 | 15 | 7 |  | Bi-directional | On
AIFSN | 7 | 3 | 2 | 2 |  | TXOP | STA TX data while it has time and data in AC
Basic Rate | 16QAM 1/2 (20MHz) |  |  |  |  | Fragmentation | Off
Oper. Rate | 16QAM 1/2 (20MHz) |  |  |  |  | RTS/CTS | Off
QoS parameters for AP
| AC_BK | AC_BE | AC_VI | AC_VO |  | PHY parameters
TXOP[sec] | 0 | 0 | 0 | 0 |  | PHY model |  | Avarage capacity based model
CwMin[slot] | 15 | 15 | 7 | 3 |  | PHY type |  | MIMO (MMSE)
CwMax[slot] | 1023 | 63 | 15 | 7 |  | Antenna configuration |  | 2x2
AIFSN | 7 | 3 | 1 | 1 |  | Bandwidth |  | 40
Basic Rate | 16QAM 1/2 |  |  |  |  | TX power |  | 14 dBm
Oper. Rate | 16QAM 1/2 |  |  |  |  | RX noise figure |  | 10 dB
[6 empty] | Channel model |  | E
[6 empty] | Number of tones |  | 114

## SS#16 wo. Enhanced BA 2x2x40
PHY parameters |  |  | MAC Parameters |  |  | Range, m | CM D | [7 empty] | CM B
Scenario #16 | STA0 | STA1 | Scenario #16 |  |  |  | 54Mbps(16QAM1/2),Tx=1 | 54Mbps(QPSK1/2),Tx=2 | 81Mbps(QPSK3/4) | 108Mbps(16QAM1/2) | 162Mbps(16QAM3/4) | 216Mbps(64QAM2/3) | 243Mbps(64QAM3/4) | 270Mbps(64QAM5/6) | 45Mbps(QPSK3/4) | 60Mbps(16QAM1/2)Tx=1 | 90Mbps(16QAM3/4)Tx=1 | 60Mbps(QPSK1/2)Tx=2 | 90Mbps(QPSK3/4)Tx=2 | 120Mbps(16QAM1/2) | 180Mbps(16QAM3/4) | 240Mbps(64QAM2/3) | 270Mbps(64QAM3/4) | 300Mbps(64QAM5/6)
Parameters Name | Parameters values
Antenna config | 2x2 | 2x2 |  | Channel access | long NAV | 1 |  | 51.83 |  | 101.86 |  | 196.76 |  | 241.87
Band | 40 Mhz | 40 Mhz | STA0 | CwMin | EDCA | 3 |  | 51.83 |  | 101.86 |  | 196.76 |  | 241.87
TX Power | 0.04W | 0.04W | STA1 | CwMax | 15 | 5 |  | 51.83 |  | 101.86 |  | 196.76 |  | 241.87
RX Noise figure | 10 dB | 10 dB |  | 1MPDU | 1023 | 7 |  | 51.83 |  | 101.86 |  | 196.76 |  | 241.87
PHY receiver type | MIMO(ZF) | MIMO(ZF) |  | Aggregation | 1500 byte | 9 |  | 51.83 |  | 101.86 |  | 196.76 |  | 241.24
Tones number | 114 | 114 |  |  | 64 | 11 |  | 51.83 |  | 101.86 |  | 196.76 |  | 240.37
Channel model | B, D | B, D |  |  |  | 13 |  | 51.83 |  | 101.86 |  | 196.76 |  | 229.14
[6 empty] | 15 |  | 51.83 |  | 101.86 |  | 196.76 |  | 204.79
[6 empty] | 17 |  | 51.83 |  | 101.86 |  | 194.85 |  | 150.71
[6 empty] | 19 |  | 51.83 |  | 101.86 |  | 191.61 |  | 117.31
[6 empty] | 21 |  | 51.83 |  | 101.86 |  | 173.56 |  | 45.02
[6 empty] | 23 |  | 51.83 |  | 101.86 |  | 153.4 |  | 19.73
[6 empty] | 25 |  | 51.83 |  | 101.86 |  | 87.86 |  | 1.25
[6 empty] | 27 |  | 51.83 |  | 101.86 |  | 52.81 |  | 0.057
[6 empty] | 29 |  | 51.83 |  | 101.68 |  | 20.61 |  | 0.052
[6 empty] | 31 |  | 51.83 |  | 101.24 |  | 5.24 |  | 0 | [9 empty] | 0
[6 empty] | 33 |  | 51.83 |  | 100.26 |  | 0.048 |  | 0 | [9 empty] | 0
[6 empty] | 35 |  | 51.83 |  | 99.34 |  | 0.006 |  | 0 | [9 empty] | 0
[6 empty] | 37 |  | 51.83 |  | 92.28 |  | 0.006 |  | 0 | [9 empty] | 0
[6 empty] | 39 |  | 51.82 |  | 90.35 |  | 0 |  | 0 | [9 empty] | 0
[6 empty] | 41 |  | 51.81 |  | 78.18 |  | 0 |  | 0 | [9 empty] | 0
[6 empty] | 43 |  | 51.79 |  | 58.39 |  | 0 |  | 0 | [9 empty] | 0
[6 empty] | 45 |  | 51.79 |  | 47.5 |  | 0 |  | 0 | [9 empty] | 0
[6 empty] | 47 |  | 51.75 |  | 33.39 |  | 0 |  | 0 | [9 empty] | 0
[6 empty] | 49 |  | 51.62 |  | 15.3 |  | 0 |  | 0 | [9 empty] | 0
[6 empty] | 51 |  | 51.62 |  | 7.3 |  | 0 |  | 0 | [9 empty] | 0
[6 empty] | 53 |  | 51.32 |  | 0 |  | 0 |  | 0 | [9 empty] | 0
[6 empty] | 55 |  | 50.35 |  | 0 |  | 0 |  | 0 | [9 empty] | 0
[6 empty] | 57 |  | 50.35 |  | 0 |  | 0 |  | 0 | [9 empty] | 0
[6 empty] | 59 |  | 0 |  | 0 |  | 0 |  | 0 |  |  |  | 0 | [5 empty] | 0
[6 empty] | 61 |  | 0 |  | 0 |  | 0 |  | 0 |  |  |  | 0 | [5 empty] | 0
[6 empty] | 63 |  | 0 |  | 0 |  | 0 |  | 0 |  |  |  | 0 | [5 empty] | 0
[6 empty] | 65 |  | 0 |  | 0 |  | 0 |  | 0 |  |  |  | 0 | [5 empty] | 0
[6 empty] | 67 |  | 0 |  | 0 |  | 0 |  | 0 |  |  |  | 0 | [5 empty] | 0
[6 empty] | 69 |  | 0 |  | 0 |  | 0 |  | 0 |  |  |  | 0 | [5 empty] | 0
[6 empty] | 71 |  | 0 |  | 0 |  | 0 |  | 0 |  |  |  | 0 | [5 empty] | 0
[6 empty] | 73 |  | 0 |  | 0 |  | 0 |  | 0 |  |  |  | 0 | [5 empty] | 0
[6 empty] | 75 |  | 0 |  | 0 |  | 0 |  | 0 |  |  |  | 0 | [5 empty] | 0
[6 empty] | 77 |  | 0 |  | 0 |  | 0 |  | 0 |  |  |  | 0 | [5 empty] | 0
[6 empty] | 79 |  | 0 |  | 0 |  | 0 |  | 0 |  |  |  | 0 | [5 empty] | 0
[6 empty] | 81 |  | 0 |  | 0 |  | 0 |  | 0 |  |  |  | 0 | [5 empty] | 0
[6 empty] | 83 |  | 0 |  | 0 |  | 0 |  | 0 |  |  |  | 0 | [5 empty] | 0
[6 empty] | 85 |  | 0 |  | 0 |  | 0 |  | 0 |  |  |  | 0 | [5 empty] | 0
[6 empty] | 87 |  | 0 |  | 0 |  | 0 |  | 0 |  |  |  | 0 | [5 empty] | 0
[6 empty] | 89 |  | 0 |  | 0 |  | 0 |  | 0 |  |  |  | 0 | [5 empty] | 0
[6 empty] | 91 |  | 0 |  | 0 |  | 0 |  | 0 |  |  |  | 0 | [5 empty] | 0
[6 empty] | 93 |  | 0 |  | 0 |  | 0 |  | 0 |  |  |  | 0 | [5 empty] | 0
[6 empty] | 95 |  | 0 |  | 0 |  | 0 |  | 0 |  |  |  | 0 | [5 empty] | 0
[6 empty] | 97 |  | 0 |  | 0 |  | 0 |  | 0 |  |  |  | 0 | [5 empty] | 0
[6 empty] | 99 |  | 0 |  | 0 |  | 0 |  | 0 |  |  |  | 0 | [5 empty] | 0

## SS#16 wi. Enhanced BA 2x2x40
PHY parameters |  |  | MAC Parameters |  |  | Range, m | CM D | [7 empty] | CM B
Scenario #16 | STA0 | STA1 | Scenario #16 |  |  |  | 54Mbps(16QAM1/2),Tx=1 | 54Mbps(QPSK1/2),Tx=2 | 81Mbps(QPSK3/4) | 108Mbps(16QAM1/2) | 162Mbps(16QAM3/4) | 216Mbps(64QAM2/3) | 243Mbps(64QAM3/4) | 270Mbps(64QAM5/6) | 45Mbps(QPSK3/4) | 60Mbps(16QAM1/2)Tx=1 | 90Mbps(16QAM3/4)Tx=1 | 60Mbps(QPSK1/2)Tx=2 | 90Mbps(QPSK3/4)Tx=2 | 120Mbps(16QAM1/2) | 180Mbps(16QAM3/4) | 240Mbps(64QAM2/3) | 270Mbps(64QAM3/4) | 300Mbps(64QAM5/6)
Parameters Name | Parameters values |  |  |  | long NAV
Antenna config | 2x2 | 2x2 |  | Channel access | EDCA | 1 |  | 51.99 |  | 102.4 |  | 198.8 |  | 244.97
Band | 40 Mhz | 40 Mhz | STA0 | CwMin | 15 | 3 |  | 51.99 |  | 102.4 |  | 198.8 |  | 244.97
TX Power | 0.04W | 0.04W | STA1 | CwMax | 1023 | 5 |  | 51.99 |  | 102.4 |  | 198.8 |  | 244.97
RX Noise figure | 10 dB | 10 dB |  | 1MPDU | 1500 byte | 7 |  | 51.99 |  | 102.4 |  | 198.8 |  | 244.97
PHY receiver type | MIMO(ZF) | MIMO(ZF) |  | Aggregation | 64 | 9 |  | 51.99 |  | 102.4 |  | 198.8 |  | 244.67
Tones number | 114 | 114 |  |  |  | 11 |  | 51.99 |  | 102.4 |  | 198.8 |  | 243.59
Channel model | B, D | B, D |  |  |  | 13 |  | 51.99 |  | 102.4 |  | 198.8 |  | 233.13
[6 empty] | 15 |  | 51.99 |  | 102.4 |  | 198.8 |  | 209.84
[6 empty] | 17 |  | 51.99 |  | 102.4 |  | 197.04 |  | 155.85
[6 empty] | 19 |  | 51.99 |  | 102.4 |  | 194.08 |  | 121.78
[6 empty] | 21 |  | 51.99 |  | 102.4 |  | 176.85 |  | 46.88
[6 empty] | 23 |  | 51.99 |  | 102.4 |  | 156.88 |  | 20.52
[6 empty] | 25 |  | 51.99 |  | 102.4 |  | 90.44 |  | 1.22
[6 empty] | 27 |  | 51.99 |  | 102.4 |  | 52.81 |  | 1.03
[6 empty] | 29 |  | 51.99 |  | 102.4 |  | 21.23 |  | 0.071
[6 empty] | 31 |  | 51.99 |  | 102.3 |  | 5.32 |  | 0
[6 empty] | 33 |  | 51.99 |  | 100.87 |  | 1.18 |  | 0
[6 empty] | 35 |  | 51.99 |  | 98.16 |  | 0.043 |  | 0
[6 empty] | 37 |  | 51.99 |  | 94.01 |  | 0.006 |  | 0
[6 empty] | 39 |  | 51.98 |  | 91.42 |  | 0 |  | 0
[6 empty] | 41 |  | 51.98 |  | 79.33 |  | 0 |  | 0
[6 empty] | 43 |  | 51.96 |  | 59.42 |  | 0 |  | 0
[6 empty] | 45 |  | 51.96 |  | 49.32 |  | 0 |  | 0
[6 empty] | 47 |  | 51.94 |  | 34.31 |  | 0 |  | 0
[6 empty] | 49 |  | 51.87 |  | 15.48 |  | 0 |  | 0
[6 empty] | 51 |  | 51.87 |  | 7.4 |  | 0 |  | 0
[6 empty] | 53 |  | 51.62 |  | 0 |  | 0 |  | 0
[6 empty] | 55 |  | 50.96 |  | 0 |  | 0 |  | 0
[6 empty] | 57 |  | 50.96 |  | 0 |  | 0 |  | 0
[6 empty] | 59 |  | 0 |  | 0 |  | 0 |  | 0
[6 empty] | 61 |  | 0 |  | 0 |  | 0 |  | 0
[6 empty] | 63 |  | 0 |  | 0 |  | 0 |  | 0
[6 empty] | 65 |  | 0 |  | 0 |  | 0 |  | 0
[6 empty] | 67 |  | 0 |  | 0 |  | 0 |  | 0
[6 empty] | 69 |  | 0 |  | 0 |  | 0 |  | 0
[6 empty] | 71 |  | 0 |  | 0 |  | 0 |  | 0
[6 empty] | 73 |  | 0 |  | 0 |  | 0 |  | 0
[6 empty] | 75 |  | 0 |  | 0 |  | 0 |  | 0
[6 empty] | 77 |  | 0 |  | 0 |  | 0 |  | 0
[6 empty] | 79 |  | 0 |  | 0 |  | 0 |  | 0
[6 empty] | 81 |  | 0 |  | 0 |  | 0 |  | 0
[6 empty] | 83 |  | 0 |  | 0 |  | 0 |  | 0
[6 empty] | 85 |  | 0 |  | 0 |  | 0 |  | 0
[6 empty] | 87 |  | 0 |  | 0 |  | 0 |  | 0
[6 empty] | 89 |  | 0 |  | 0 |  | 0 |  | 0
[6 empty] | 91 |  | 0 |  | 0 |  | 0 |  | 0
[6 empty] | 93 |  | 0 |  | 0 |  | 0 |  | 0
[6 empty] | 95 |  | 0 |  | 0 |  | 0 |  | 0
[6 empty] | 97 |  | 0 |  | 0 |  | 0 |  | 0
[6 empty] | 99 |  | 0 |  | 0 |  | 0 |  | 0

## References
References
[1] | IEEE 802.11-04/889, "TGnSync Proposal Technical Specification"
[2] | IEEE 802.11-04/892, "TGnSync Proposal MAC Results"