## Title
IEEE P802.11 Wireless LANs
Submission
Designator: | doc.: IEEE 802.11-05/0131r2
Venue Date: | March 2005
First Author: | Srinivas Kandala, Sharp Laboratories of America, Inc.
Subject: | Tge 4th Sponsor Ballot Recirc Comments
Full Date: | 2005-03-14
Author(s): | Srinivas Kandala
Sharp Laboratories of America, Inc.
5750 NW Pacific Rim Blvd., Camas WA 98607
Phone: (360) 817-7512
Fax: (360) 834-8696
email: srini@sharplabs.com
Abstract:
This document contains the received comments and their resolutions of Tge Draft 13.0 (5th recirculation) ballot.
Notice: This document has been prepared to assist IEEE 802.11. It is offered as a basis for discussion and is not binding on the contributing individual(s) or organization(s). The material in this document is subject to change in form and content after further study. The contributor(s) reserve(s) the right to add, amend or withdraw material contained herein.
Release: The contributor grants a free, irrevocable license to the IEEE to incorporate material contained in this contribution, and any modifications thereof, in the creation of an IEEE Standards publication; to copyright in the IEEE’s name any IEEE Standards publication even though it may include portions of this contribution; and at the IEEE’s sole discretion to permit others to reproduce in whole or in part the resulting IEEE Standards publication. The contributor also acknowledges and accepts that this contribution may be made public by IEEE 802.11.
Patent Policy and Procedures: The contributor is familiar with the IEEE 802 Patent Policy and Procedures <http:// ieee802.org/guides/bylaws/sb-bylaws.pdf>, including the statement "IEEE standards may include the known use of patent(s), including patent applications, provided the IEEE receives assurance from the patent holder or applicant with respect to patents essential for compliance with both mandatory and optional portions of the standard." Early disclosure to the Working Group of patent information that might be relevant to the standard is essential to reduce the possibility for delays in the development process and increase the likelihood that the draft publication will be approved for publication. Please notify the Chair <stuart.kerry@philips.com> as early as possible, in written or electronic form, if patented technology (or technology under patent application) might be incorporated into a draft standard being developed within the IEEE 802.11 Working Group. If you have questions, contact the IEEE Patent Committee Administrator at <patcom@ieee.org>.

## Comments
Project # P802.11e/D12.0
CID | Name | Comment Number | Vote | Page | Sub-clause | Line Number | Type of Comment | Comment | Proposed Change | Must Be Satisfied? (enter Yes or No) | Resolution (for ballot resolution use only - comments that are in any color other than white have not yet been resolved by the TG/WG) | Comment Recirculated? (Y/N/NA) (for ballot resolution use only) | Date | Comment incorporated into the draft? | Editor's Comments
1 | Adachi, Tomoko | ADACHI/1 | aff | cover page |  |  | Editorial | In page 1, standards are written as "Std" and it is better to unify the expression like this. | Change as follows: IEEE Stad 802.11h -> IEEE Std 802.11h IEEE802.11i -> IEEE Std 802.11i IEEE802.11j -> IEEE Std 802.11j. | No | The editorial comment constitues an improvement to the existing text but nevertheless the text is sufficient. In addition this comment will be submitted to IEEE with the draft for consideration during their editorial process.
2 | Adachi, Tomoko | ADACHI/2 | aff | 26 | 7.1.3.5 |  | Editorial | In Table 3.1, when there are plural bits, they are indicated as "Bits ..." except for Bit 5-6. | Fix "Bit 5-6" to "Bits 5-6." | No | The editorial comment constitues an improvement to the existing text but nevertheless the text is sufficient. In addition this comment will be submitted to IEEE with the draft for consideration during their editorial process.
3 | Adachi, Tomoko | ADACHI/3 | aff | 62 | 7.4.4.1 |  | Technical | The usage of BA Starting Sequence Control field in the ADDBA request frame is not defined in clause 7.2.1.7. Clause 7.2.1.7 explains only the usage when this field is included in the BAR frame. This field in the ADDBA request frame should indicate the sequence number of the first MSDU which the originator will send in BA policy after the setup. This is not clear. It should be avoided that the originator will request the old sequence numbers used before the setup because in case of receiving the DELBA frame the recipient will release all the previous information. | The Starting Sequence Number in the BA Starting Sequence Control of the ADDBA request frame should be set to always zero. The recipient will release all the resources allocated for the previous Block Ack transfer taken with the TA and TID of this setup. or The Starting Sequence Number in the BA Starting Sequence Control of the ADDBA request frame should be larger than the last sequence number used before this ADDBA setup. | No | Comment declined. The comment is not based on the changes to the text. The commenter is invited to bring the comment for the revision of the standard in the future.
4 | Adachi, Tomoko | ADACHI/4 | aff | 62 | 7.4.4.1 |  | Editorial | Is the BA Starting Sequence Control field a fixed field? Other fields are indicated in clause 7.3.1 but there is not a clause for this field. | Add a subclause under clause 7.3.1 for this BA Starting Sequence Control field or clarify this is a fixed field somewhere such as in clause 7.4.4.1. | No | The editorial comment constitues an improvement to the existing text but nevertheless the text is sufficient. In addition this comment will be submitted to IEEE with the draft for consideration during their editorial process.
5 | Adachi, Tomoko | ADACHI/5 | aff | 49 | 7.3.2.14 |  | Technical | Relating to Table 20.2, EDCA TXOP Limit is announced by EDCA Parameter Set element but you cannot distinguish the EDCA TXOP Limit values set in the Beacon are those for clause 15 and 18 PHY or for clause 17 and 19 PHY. | Take either of the followings. - There is a reserved field of 1 octet in the EDCA Parameter Set element. Name it as EDCA Classification Field (or whatever appropriate) and use the last 2 bits to indicate the PHY, which can be named as PHY Type subfield. PHY types are distinguished by those bits as 00: Extended Rate/OFDM 01: DSSS/CCK 10: Other PHYs 11: Reserved. Unused 6 bits are reserved. - If the Beacon is sent in OFDM, EDCA TXOP values will be used for OFDM. If the Beacon is sent in DSSS/CCK, then those will be used for DSSS/CCK. | No | Comment declined. It is not clear what extra information this field will bring. Surely, the beacon indicates which PHY (thorugh various parameters in the Capability Information element as well as Supported and Extended Supported Rates fields) it is and table 20.2 indicates which values should be sent in the EDCA Parameter Set.
6 | Adachi, Tomoko | ADACHI/6 | aff | 43 | 7.3.1.13 |  | Editorial | The wording in Figure 33.4 is inconsistent with the text. | Fix "DLP Timeout Value" to "DLS Timeout Value." | No | The editorial comment constitues an improvement to the existing text but nevertheless the text is sufficient. In addition this comment will be submitted to IEEE with the draft for consideration during their editorial process.
7 | Adachi, Tomoko | ADACHI/7 | aff | 133 | 11.2.1.4 | 30 | Editorial | What is it meant by "AP/HC"? Other places use QAP. What is the difference between it? Can't it be replaced by HC? | Clarify. | No | A QAP does contain both AP and HC and in some sense can be thought of as a combination of AP and HC. The editorial comment constitues an improvement to the existing text but nevertheless the text is sufficient. In addition this comment will be submitted to IEEE with the draft for consideration during their editorial process.
8 | Adachi, Tomoko | ADACHI/8 | aff | 140 | 11.4.4 | 23 | Editorial | The same as the above comment. | Clarify what is meant by "AP/HC." | No | A QAP does contain both AP and HC and in some sense can be thought of as a combination of AP and HC. The editorial comment constitues an improvement to the existing text but nevertheless the text is sufficient. In addition this comment will be submitted to IEEE with the draft for consideration during their editorial process.
9 | Adachi, Tomoko | ADACHI/9 | aff | 86 | 9.9.2.2.1 | 45-46 | Technical | Limiting the NAV reset behaviour of CF-End with the BSSID of the QBSS causes collisions with OBSS. | Have multiple NAVs to avoid this problem. Two NAVs seems to be enough as proposed in doc. 11-04/1070r4. | No
10 | Benveniste, Mathilde | BENVENISTE/1 |  | 87 | 9.9.2.2.1 | 1 | Technical | My comment in the previous recirculation was declined because it was felt that the normative text provided did not clearly indicate the condition of single NAV operation. NAV operation during a TXOP needed fixing because, in its present form, it degrades EDCA performance when an adjacent BSS uses HCCA. More information is available in doc 04/1093r4. | Updated normative text changes are proposed in doc 04/1070r5.
11 | Palm, Stephen | Palm/1 | neg | 138~139 | 11.2.1.4 | 45~19 | Technical | Thank you for providing some text for CID 26~28 but it seems it does not go far enough to prevent confusion. "trigger-enabled" seem related to definition 3.90 even though the terminology is different (trigger-enabled AC). Can anything besides an AC be trigger-enabled? Also definition 3.90 is circular and the operation is not explained in 11.2.1.4 nor elsewhere. Similarly, for "delivery-enabled" used in 11.2.14 and definition 3.57 which also uses the word "trigger". | Amend §3.57 with "Delivery-enabled AC: In the AP, an AC for a specific STA that is configured by that STA, to deliver traffic in that STA specific AC using EDCA when an unscheduled SP is triggered by that STA." Amend §3.90 with: "Trigger-enabled AC: In the AP, an AC for a specific STA that is configured by that STA to initiate an unscheduled SP, if one is not already in progress, when frames are received from that STA of subtype QoS Data or QoS Null associated with that AC" Make usage of "delivery-enabled" and "delivery-enabled AC" consistant." Make usage of "trigger-enabled" and "trigger-enabled AC" consistant. | Yes | Comment declined. The suggested comment does not change the normative behavior. The comment is not based on the changes to the text or the text that is affected by the changes to (other) text.
12 | Palm, Stephen | Palm/2 | neg | 139 | 11.2.1.4 | 1 | Technical | Continuation of previous comment | Amend "When a U-APSD Flag bit is set, it indicates that the corresponding AC is both delivery and trigger-enabled" to be "When a U-APSD Flag bit is set, it indicates the associated AC is both a delivery-enabled AC and trigger-enabled AC." | Yes | Comment declined. The suggested comment does not change the normative behavior. The comment is not based on the changes to the text or the text that is affected by the changes to (other) text.
13 | Palm, Stephen | Palm/3 | neg | 139 | 11.2.1.4 | 7 | Technical | The sentence "Alternatively, a non-AP QSTA may designate one or more AC as trigger-enabled and one or more AC as delivery-enabled by sending an ADDTS request per AC to the QAP with the APSD subfield set to 1 and the Schedule subfield to 0 in the TS Info field in the TSPEC element." improperly attemps to instruct the user how to seperately indicate the two conditions of "trigger-enabled AC" and "delivery-enabled AC" with the bit settings given. For a given STA, each AC could be 1) "trigger-enabled AC" FALSE, "delivery-enabled AC" FALSE, 2) "trigger-enabled AC" TRUE, "delivery-enabled AC" FALSE, 3) "trigger-enabled AC" FALSE, "delivery-enabled AC" TRUE and 4) "trigger-enabled AC" TRUE, "delivery-enabled AC" TRUE as described in lines 14-19. | Amend sentence to read: "Alternatively, a non-AP QSTA may designate an AC as a trigger-enabled AC and/or as a delivery-enabled AC by sending an ADDTS request for that AC to the QAP with the Direction field bits in the TS Info field in the TSPEC element as described in the following paragraph." Additionally it would be better if the discussion of the bit setting was not distributed between two paragraphs, so find a way to merge the pargagraphs on lines 7~12 and 14~19. | Yes | Comment declined. The comment is not affecting the normative behavior.
14 | Palm, Stephen | Palm/4 | neg | 139 | 11.2.1.4 | 18 | Technical | How does a DELTS affect a trigger-enabled AC and/or delivery-enabled AC? | Add a new sentence "A DELTS for an AC disables trigger-enabled AC and delivery-enabled AC. | Yes | Comment declined. The comment is not based on the changes to the text. The commenter is invited to bring the comment for the revision of the standard in the future.
15 | Palm, Stephen | Palm/5 | neg | 139 | 11.2.1.4 | 8, 16, 18 | Technical | How do a differing "ADDTS Requests" affect a trigger-enabled AC and/or delivery-enabled AC? There may be more than one "ADDTS Requests" from a STA using the same AC… so do the first received "ADDTS Requests" or the last received "ADDTS Requests" control whether an AC is delivery-enabled AC or trigger-enabled AC? The text specifically mentions a combination of multiple TSPECs ("An uplink TSPEC plus a downlink TSPEC,") controls the status of trigger-enabled AC and/or delivery-enabled AC, but does not state the order received or precedence. Similarly is a "ADDTS Requests" still part of the control decision if a DELTS was applied to it? What about ADDTS Response frames? Therefore it should not be allowed as incompletely specified. | Delete the phrase "An uplink TSPEC plus a downlink TSPEC, or" twice (from line 16 and line 18) or properly signal "delivery-enabled AC" and trigger-enabled AC" with dedicated bits. Or add text similar to: "For EDCA, Reception of an ADDTS Response Frame overwrites any previous ADDTS Request Frames or ADDTS Response frames for a given STA, AC and Direction tuple." | Yes | Comment declined. The comment is not affecting the normative behavior.
16 | Palm, Stephen | Palm/6 | neg | 139 | 11.2.1.4 | 8, 16, 18 | Technical | Can an ADDTS Response frame change the state of the APSD bit? | Recraft sentences that use "ADDTS Request" to talk about "ADDTS Response" or life cycle similar to section 11.4.3 (but non HCCA centric). Perhaps the "number of TSPECs for EDCA" issue is larger than APSD and should be addressed elsewhere on a global basis. | Yes | Comment declined. The behavior is clear in the draft through the availability of the status codes. The comment is not based on the changes to the text.
17 | Palm, Stephen | Palm/7 | neg | 139 | 11.2.1.4 | 8, 16, 18 | Technical | Can an ADDTS Request frame be modified or replaced later? Section 9.9.3.1.2 talks about recomputing admit time, but it doesn't say what to do with all of the other fields in ADDTS Response Frame. Can APSD bits be changed while keeping the TSPEC active? | Clarify if ADDTS Requests can be modified or replaced. Clarify how many simultaneous TSPECs exist and apply to a given STA, AC and Direction tuple. | Yes | Comment declined. The behavior is clear in the draft through the availability of the status codes. The comment is not based on the changes to the text.
18 | Palm, Stephen | Palm/8 | neg | 139 | 11.2.1.4 | 9~10 | Technical | Given the undeterminate state of configuring U-APSD with TSPECs (as described in the comments above), how can it have precedence over the QoS Info subfield of the QoS Capability element? | Replace: "APSD settings in a TSPEC request take precedence over the static U-APSD settings carried in the QoS Capability element." with "APSD settings in a ADDTS or DELTS do not take precedence over the static U-APSD settings carried in the QoS Capability element." | Yes | Comment declined. The group believes that the state is not indeterminate when TSPECs are used. This would also remove the ability to modify U-APSD settings with TSPEC. The comment is not based on the changes to the text.
19 | Palm, Stephen | Palm/9 | neg | 139 | 11.2.1.5 | 54 | Technical | How does a QAP indicate "implements and signal their support of APSD"? Is it signalled by an ADDTS Response frame with a TSPEC with an APSD bit set to 1? Or the bit APSD bit in the Capability Field? | Replace "implements and signal their support of APSD" with "have the APSD bit of the Capability Field set to 1" | Yes | Comment declined. The requested information is already available in paragraph 1, subclause 11.2.1.4. The comment is not based on the changes to the text.
20 | Palm, Stephen | Palm/10 | neg | 140 | 11.2.1.5 | 4 | Technical | Similar comment as previous. Does a QAP without the APSD bit of the Capability Field need to do any buffering? | Replace "QAP implementing APSD" with "QAP with the APSD bit of the Capability Field set to 1" | Yes | Comment declined. See response to comment Palm/9. The comment is not based on the changes to the text.
21 | Palm, Stephen | Palm/11 | neg | 140 | 11.2.1.5 | 10 | Technical | Similar comment as previous. (Note also there are three wording variations of essentiall the same topic - confusing for readers. | Replace "APSD-capable QAP" with "QAP with the APSD bit of the Capability Field set to 1" Fix any other similar problems throught this section | Yes | Comment declined. See response to comment Palm/9. The comment is not based on the changes to the text.
22 | Palm, Stephen | Palm/12 | neg | 140 | 11.2.1.5 | 16, 18, 21 | Editorial | Capitialization is inconsist with the main text. | Capitialize three occurances of "Partial Virtual Bitmap" | Yes | Comment declined. In the base standard, when the field is defined, caps were used and when the field is used in the narrative, lower-case letters are used. Thus the draft is consistent with the base standard. The comment is not based on the changes to the text.
23 | Perrot | Perrot/1 | aff | 85 | 9.9.1.3 |  | Editorial | What is the definition of transmission sequence? It does not appear anywhere in this draft and in another 802.11 specification. |  |  | The commenter is correct in that there is no definition. However, the group believes that the term is self-evident, meaning "initiate transmission of a frame".
24 | Perrot | Perrot/2 | aff | 76 | 9.1.3.1 | 3 | Editorial | Inconsistency in dot11QAPEDCATableTXOPLimit terminology, referenced as dot11QAPEDCATXOPLimit. | Replace dot11QAPEDCATXOPLimit by dot11QAPEDCATableTXOPLimit. |  | The editorial comment constitues an improvement to the existing text but nevertheless the text is sufficient. In addition this comment will be submitted to IEEE with the draft for consideration during their editorial process.
25 | Perrot | Perrot/3 | aff | 4 | 3 | 36 | Editorial | Traffiic classification to be replaced by traffic classification. | Traffiic classification to be replaced by traffic classification. |  | The subclause referred is 3.84. The editorial comment constitues an improvement to the existing text but nevertheless the text is sufficient. In addition this comment will be submitted to IEEE with the draft for consideration during their editorial process.
Note on B3: Put your name here, last name first.
Note on C3: Please sequentially identify each of your comments using the following format: LASTNAME/#
Note on D3: Please put down whether you disapproved (neg) or approved (aff) this draft project. This column should be the SAME for every comment, regardless of the type of comment you make.
Note on E3: Insert the page number of the draft to which your comment applies.
Note on F3: Insert the subclause number in the draft to which your comment applies.
Note on G3: Insert the line number from the page of the draft to which your comment applies. (If your document does not have line numbers, leave this column blank.)
Note on H3: State whether your comment is technical or editorial. Regardless of the type of comment, all comments must be addressed by the Sponsor.
Note on I3: Enter your specific comment here. Include some perspective on what would be needed to satisfy your concern.
Note on J3: Enter your proposed change to the draft project here. Be as specific as possible, giving exact text if you can.
Note on L3: To be filled out by the Sponsor. (for ballot resolution use only)
Note on M3: To be filled out by the Sponsor. For ballot resolution use only

## Comment Stats
Name | No. of comments | How voted
Adachi, Tomoko | 9 | Approve, comments
Benveniste, Mathilde | 1
Palm, Stephen | 12 | Disapprove, comments
Perot | 3 | Approve, comments
Total Comments | 25
Number of Commentors | 4

## References
References: