## Title
IEEE P802.11 Wireless LANs
Submission
Designator: | doc.: IEEE 802.11-05/0191r0
Venue Date: | March 2005
First Author: | Richard Paine, Boeing
Subject: | LB73 Comment Spreadsheet
Full Date: | 2005-03-14
Author(s): | Richard H. Paine
Boeing
6115 72nd Dr NE Marysville, Wa 98270
Phone: 206-854-8199
Fax: 425-865-2965
email: richard.h.paine@boeing.com
Abstract:
The spreadsheet contains the comments, the recommended resolutions, the TG resolutions, and the categories of comments from LB73. The collection of comments is "in process" until 2359EST on 3/15/05, at which time, the spreadsheet will be sorted by clause and frozen. Any comments received after that time will be appended to the sorted list of comments and categorized from that point on.
Notice: This document has been prepared to assist IEEE 802.11. It is offered as a basis for discussion and is not binding on the contributing individual(s) or organization(s). The material in this document is subject to change in form and content after further study. The contributor(s) reserve(s) the right to add, amend or withdraw material contained herein.
Release: The contributor grants a free, irrevocable license to the IEEE to incorporate material contained in this contribution, and any modifications thereof, in the creation of an IEEE Standards publication; to copyright in the IEEE’s name any IEEE Standards publication even though it may include portions of this contribution; and at the IEEE’s sole discretion to permit others to reproduce in whole or in part the resulting IEEE Standards publication. The contributor also acknowledges and accepts that this contribution may be made public by IEEE 802.11.
Patent Policy and Procedures: The contributor is familiar with the IEEE 802 Patent Policy and Procedures <http:// ieee802.org/guides/bylaws/sb-bylaws.pdf>, including the statement "IEEE standards may include the known use of patent(s), including patent applications, provided the IEEE receives assurance from the patent holder or applicant with respect to patents essential for compliance with both mandatory and optional portions of the standard." Early disclosure to the Working Group of patent information that might be relevant to the standard is essential to reduce the possibility for delays in the development process and increase the likelihood that the draft publication will be approved for publication. Please notify the Chair <stuart.kerry@philips.com> as early as possible, in written or electronic form, if patented technology (or technology under patent application) might be incorporated into a draft standard being developed within the IEEE 802.11 Working Group. If you have questions, contact the IEEE Patent Committee Administrator at <patcom@ieee.org>.

## Instructions
802.11 Spreadsheet Template Instructions
To properly identify your Excel spreadsheet as an IEEE 802.11 Submission
there are 4 steps that you must complete, and 9 data fields that you must fill in.
Step 1. Obtain a document number.
Step 2. Title sheet - fill in the document designator, venue date (e.g. March 2005), first author's name, spreadsheet subject title text, full date (in the ISO 8601 format of YYYY-MM-DD), the complete author(s) details and the abstract text (a total of 7 data fields).
Document designator example "doc.: IEEE 802.11-04/9876r0" , or
"doc.: IEEE 802.11-04/9876r2"
Step 3. Menu select File, Properties. Fill in the 2 data fields:
Author field = first author's name
Company field = first author's company name
Step 4. Delete this instructions sheet.
Excel Spreadsheet Submission Preparation Summary:
Things to do: 4 Fields to fill in: 9
Recommendations:
a) Always start a new document using the template, rather than using someone else's document.
b) For quick and easy creation of new 802.11 submissions, place the 802.11 template files in the template folder area on your computer. Typical locations are:
c:\Program Files\Microsoft Office\Templates\802.11, or,
c:\Documents and Settings\User Name\Application Data\Microsoft\Templates\802.11
To create a new submission, menu select File, New, then select the appropriate 802.11 template file. [scroll down this sheet for more instructions]
c) When you update or revise your document, remember to check all 7 fields in step 2 for the correct values.
d) When saving your spreadsheet, select the Title sheet so that the title sheet will be the first thing readers see when they open the file.
e) The template, and hence your submitted spreadsheet, contains a macro to set the worksheet headers and footers from the data entered on the Title sheet. The presence of the macros may cause a warning message to appear on some systems when the file is opened. You may safely disable the macros when opening the file, unless you intend to print one or more worksheets. Prior to printing, open the file with the macros enabled.
rev: de2004-11-18

## Sheet1
ID | Commenter | Clause | T or E | Part of a "No" Vote | Comment | Suggested Remedy | Resolution | .pdf Page | Line | CommentStatus | EditStatusNotes | Notes | History | Assigned To | Category | Subcategory
1 | Emeott | 7.3.2.21.6 | E | Y | The definition of the reporting condition subfield includes more than a definition of the field. It providers normative text defining how reference conditions are to be defined and used. | Relocate the text defining normative behavior from 7.3.2.21.6 into clause 11.7.8.1, which currently lacks any normative text defining conditional reporting. | [8 empty] | Editorial
2 | Emeott | 7.3.2.21.6 | T | Y | This clause lacks informative text describing Figure k4. The meaning of the arrows in Figure k4 crossing the "threshold - hysteresis" line and the "threshold + hysteresis" line are not obvious, and the figure is kind of busy | Move the figure to clause 11.7.8.1 and provide informative text explaining the meaning of different parts of the figure (or simply delete Figure k4) | [8 empty] | Move figure to Clause 11
3 | Emeott | 7.3.2.21.6 | E | Y | The Hysteresis field is defined as having the same units as the Threshold/Offset field, which then references the RSSI or RCPI field. It would be better to simply define the units. Also, the second sentence is worded awkwardly. | Change the text to read "The Hysteresis subfield is an unsigned 8 bit integer value having the same units as RSSI or RCPI. For single measurements, or when the Reporting Condition subfield is set to zero, the Hysteresis subfield is unused and shall be set to zero." | [8 empty] | Editorial
4 | Emeott | 7.3.2.22.5 | E | Y | The definition of the Noise Histogram Report subfield contains normative text that would be better located in clause 11.7.8.4 | Relocate the text describing how RPI densities are computed to clause 11.7.8.4 | [8 empty] | Editorial
5 | Emeott | 7.3.2.22.9 | E | Y | The units and format of the Bin i Density are never properly defined. However symbols and equations and normative text for calculating the density are buried in this clause. The normative text would be more visible in clause 11.7.8.6 | Relocate the text describing how Bin Densities are calculated to clause 11.7.8.6. | [8 empty] | Editorial
6 | Emeott | 7 | E | Y | There are bits and pieces of normative text embedded throughout this section defining how to calculate different values used when taking measurements or defining how to take the measurements themselves. Scattering the text around in this manner makes it difficult to find. Move it all to the appropriate place in clause 11. | Move normative text defining how to calculate different values used when taking measurements or defining how to take the measurements themselves from clause 7 to clause 11. | [8 empty] | Editorial
7 | Emeott | 11.7.5 | T | Y | The sentence in the clause about refusing measurements is incomplete. | Change the sentence to read "However, the execution of each request in the Radio Measurement category is optional and may be refused by the receiving STA by sending a measurement report with the refused bit set in the Measurement Report Mode field if its execution would significantly degrade the station's performance." | [8 empty] | STA
8 | Emeott | 11.7.6 | T | Y | It is not clear what the entry in Table k14 reading "none" means | Replace the word none with "Not Allowed" or "Invalid" | [8 empty] | Measurement Req
9 | Emeott | 11.7.6 | E | Y | The first sentence of the fifth paragraph would read better if the words "by default" were added after the text "The Measurement Request elements are processed in sequence". | Change the text | [8 empty] | Editorial
10 | Emeott | 11.7.6 | E | Y | The information about autonomous measurements would be much easier to find if it were put in a separate clause | Move the two paragraphs near the end of clause 11.7.6 on autonomous reporting of measurements into their own section, following clause 11.7.6, and call it "Autonomous Measurement Report frames" | [8 empty] | Editorial
11 | Emeott | 11.7.8.1 | T | Y | Perhaps the most complicated type of beacon request is one containing a non-zero reporting condition, threshold and hysteresis fields. However, text describing the normative behavior of a station receiving a beacon request with reporting conditions is completely missing from the MLME clause. | Either define the normative behavior of a station that receives a beacon request with a non-zero reporting condition, or delete the feature. Text is already included in clause 7.3.2.21.6 which could be moved into clause 11 to address this deficiency | [8 empty] | Beacon move to Clause 11
12 | Emeott | 11.8.1 | E | Y | The reference to 802.11i in this clause could be replaced by the clause number defining the 4-way handshake. | Change the text to read "(for example, the 4-way handshake defined in clause 8.5.3)" | [8 empty] | Editorial
13 | Emeott | 11.8.1 | E | Y | The note on utilizing the beacon report in order to determine which APs can be heard is not entirely correct. The note would be more accurate if the word "only" in the phrase "an AP may only utilize information corroborated by Beacon Reports from multiple STAs" were deleted. Other means are available to an AP to corroberate information placed in a neighbor report, such as communicating with another AP over the DS. | Delete the word "only" in the sentence quoted in the comment. | [8 empty] | Editorial
14 | Emeott | 11.8.2 | E | Y | The clause contains several abbreviations in the form "w/". | Replace abbreviation with the word "with" | [8 empty] | Editorial
15 | Emeott | 11.8.3 | T | Y | This clause discusses the possiblity of including an SSID information element in the Neighbor Report Request Frame. The behavior described seems reasonable, but the Request Frame no longer supports an optional extension for the SSID IE. | Change clause 7.4.2.5 to permit the station to append an optional SSID IE to the request. | [8 empty] | Neighbor
16 | Emeott | 7.4.2.3 | E | Y | The last sentence of the clause reads "The TPC Request element shall be set as described in 7.3.2.15." However, the TPC Request element is defined in 7.3.2.17. | Correct the reference to refer to 7.3.2.17. | [8 empty] | Editorial
17 | Emeott | 7.4.2.4 | E | Y | The last sentence of the clause reads "The TPC Report element shall be set as described 7.3.2.16.". However, the TPC Report element is defined in 7.3.2.18 | Correct the reference to refer to 7.3.2.18. | [8 empty] | Editorial
18 | Emeott | 7.4.2.3 | T | Y | The Link Measurement Request frame only includes the TPC Request element, which provides no information about the transmit power used to transmit the Request frame. Even though the station requesting the measurement could calculate link margin, because it knows the transmit power it has used and the maximum transmit power it could use, the measuring station therefore lacks the information needed to calculate link margin for its own use. | Replace the TPC Request element with two fields, namely a "Transmit Power" field and a "Maximum Transmit Power" field. The Transmit Power field is a signed integer and is 1 octet in length. It indicates the actual power used as measured at the output of the antenna connector, in units of dBm, by the STA transmitting the Link Measurement Request frame. The Max Transmit Power field is a signed integer and is 1 octet in length. When set by an STA, it provides an upper limit, in units of dBm, on the transmit power as measured at the output of the antenna connector to be used by that STA on the current channel. | [8 empty] | TPC
19 | Emeott | 11.9 | T | Y | The Link Measurement Report includes a TPC Report element, which contains a link margin field. The problem with the Link Measurement normative text is that no standard means of calculating the link margin has been defined. In fact, clause 7.3.2.18 states "The measurement method of Link Margin is beyond the scope of this amendment." The radio measurement group should address this deficiency, and define a standard technique for measuring link margin in clause 11.9 to permit a STA collecting measurements to compare the link margins obtained from Link Measurement Reports provided by two different STA. | Insert the following definition of link margin into clause 11.9: "The estimated link margin is the RCPI of the Link Measurement Request frame minus the transciver noise floor, where the transceiver noise floor is the noise floor of the receiver used by the STA taking the measurement." | [8 empty] | TPC
20 | Emeott | 11.7.8.1 | T | Y | The Beacon Report contains a one octet RCPI field. The PICS do not contain an entry indicating whether RCPI Measurement during Passive Scanning is mandatory or optional. If the RCPI Measurement during Passive Scanning is optional, the normative text should indicate what a STA should put in the RCPI field of the Beacon Report if it does not support RCPI measurement during Passive Scanning, or should indicate that the STA may refuse the measurement. | Insert a row into the PICS with the heading RCPI Measurement during Passive Scanning and a row indicating that Measurement of RCPI on Beacon frames is mandatory, or put text into clause 11.7.8.1 explaining what a STA should put into the RCPI field when it is unable to measure the RCPI of received beacon frames. | [8 empty] | RCPI
21 | Emeott | 11.9 | T | Y | Stations making handover decisions must periodically take link margin measurements. The measurements may be taken passively, so the addition of transmit power information to the Transmit Power field in Beacon frames is a good start. However, Beacon frames contain information that is unnecessary when making the calculation, and these frames are transmitted infrequently. This is a problem when a station in standby has to scan several channels, because it forces the station to exit and enter power save mode multiple times per scan while waiting for the beacons from neighbor AP to be transmitted (each time consuming power during the transition from sleep to active). | Adopt the concept of measurement pilot frame by accepting normative text in doc# 05/1599r2. Because the sole purpose of the measurement pilot frame would be to permit stations to passively take link margin measurements, it is not encumbered with the extra fields present in the ever expanding beacon and could be transmitted more frequently than a Beacon frame. | [8 empty] | STA
22 | Emeott | 11.9 | T | Y | Active measurement reporting of link margin provides a station with greater flexibility in scheduling when measurements are collected and a more immediate result than passive scanning, but consumes more bandwidth in use cases where many stations are taking measurements to support seamless mobility. A compromise between the quick response of active measurement requests and the low overhead of scanning for beacons is needed at QoS enabled access points in systems that support fast transitions | Adopt the concept of measurement pilot frame by accepting normative text in doc# 05/1599r2. | [8 empty] | STA
23 | Jose | General | T | Y | In general the draft lacks sufficient QOS resource measurement. Examples include the following. a) usage of various 11e modes seen in BSS as well as neighbor BSS, example the use of CFP , HCCA,CFB. b) QOS parameters elements used. c) Fraction of time used by HCCA vs EDCA d) QOS Stats on a per TC and TS basis. e) Resource available for Admission Control of new Flows. | Includes Radio Resource Measurements required for efficient QOS operation using IEEE 802.11e in a multi BSS environment. | [8 empty] | QoS
24 | Jose | General | T | Y | There are several resource management use cases which need real time measurements that can be used for immediate action, consider operation modes of piggy back measurement information that be used for dynamic network adaptation. Example of such use include, Distributed Scheduling ( For eg, for11e HCCA to work properly in a multi BSS environment there may be need to synchronize TXOP schedules among neighbor BSS. ), Dynamic Rate Adaptation (using TPC request for link quality measurements may have too much overhead). New or unused fields in existing frames may be used for this purpose. If there are existing mechanisms please point the commenter to these mechanisms. | Commenter requests TG to respond with clarification, perhaps the TG considers these type of measurements part of the upcoming wireless network management task group. | [8 empty] | TPC
25 | Jose | General | T | Y | Many of the measurements required by this draft require new hardware and some of the measurements are significantly complicated to implement. The performance issues faced by 802.11 and 802.11e are because of drawbacks of channel access, the nature of wireless medium and the impact of asymmetric channel conditions, it is not obvious that each measurement provided by the current draft will improve the performance enough to warrant the complexity, even with the definition of better management techniques in the future. Did the TG put in sufficient due diligence to each of the required measurement? Are there simulation results showing improvement in network performance? The commenter is interested in especially knowing the benefit accorded by measurements that require new hardware, vs with simpler measurements using existing hardware . ( Of course implementations are out of scope of the standard, however most if not all of the TG should be aware of the measurement features supported by current chipset vendors). Simulations results are important, and there will definitely be sponsor ballot comments to that nature, so the TG should quantify the improvement provided by each 802.11k feature to a variety of operational scenarios. | Please point the commenter to simulation results that show that each of these measurements contribute to actually enhance network performance. | [8 empty] | Misc
26 | Jose | General | T | Y | Many of the measurements required by this draft require new hardware and some of the measurements are significantly complicated to implement. The performance issues faced by 802.11 and 802.11e are because of drawbacks of channel access, the nature of wireless medium and the impact of asymmetric channel conditions, it is not obvious that each measurement provided by the current draft will improve the performance enough to warrant the complexity, even with the definition of better management techniques in the future. Did the TG put in sufficient due diligence to each of the required measurement? Are there simulation results showing improvement in network performance? The commenter is interested in especially knowing the benefit accorded by measurements that require new hardware, vs with simpler measurements using existing hardware . ( Of course implementations are out of scope of the standard, however most if not all of the TG should be aware of the measurement features supported by current chipset vendors). Simulations results are important, and there will definitely be sponsor ballot comments to that nature, so the TG should quantify the improvement provided by each 802.11k feature to a variety of operational scenarios. | Please point the commenter to simulation results that show that each of these measurements contribute to actually enhance network performance. | [8 empty] | Misc
27 | Jose | General | T | Y | There are different CCA Mode supported, and different CCA Threshold are used. For RPI time histogram RPI threshold is present in the report. For CCA reports, include CCA mode and CCA threshold. | Include CurrentCCAMode and CCAThreshold in CCA related reports. | [8 empty] | RPI
28 | Bilstad | 11.7.8.6 | E | N | page 55 line 3 contains the word "CCA"; this is not the name of the measurement | replace "CCA" with "medium sensing time" | [8 empty] | Editorial
29 | Bilstad | 11.7.8.6 | E | N | it's a little strange that this particular section has an informative note about usage, but yet the other measurements do not | create a new section to capture this and other informative notes on usage | [8 empty] | Editorial
30 | Bilstad | 11.8.1 | T | N | The first paragraph contains the statement: "A Neighbor Report element shall only contain entries of neighboring APs that are legitimate members of ESSs satisfying the query." What is the definition of "legitimate"? Does it mean not a "rogue"? I don't see any specific way to define "legitimate", and it seems tangential to 11k to try to define it anyway. | remove all occurrences of the word "legitimate" from this section; add advisory text stating that the infrastructure may want to take into account the fact that there may be AP devices in the vicinity (and even in the ESS) that may be outside of administrative control | [8 empty] | Neighbor
31 | Lin | 11.8.2 | T | N | It says only associated STA can request a neighbor report. If security is not a concern, it should allow any STA to request neightorhood report in order to speed up roaming. | If security is not a concern, any STA should be able to request a neighborhood report. If security IS a concern, then it should say only authenticated STA ( if RSN is enabled, it needs to be 802.11i authenticated) can request a neighborhood report. | [8 empty] | STA
32 | Lin | 11.7.8.5 | E | N | It is not very clear how station detects potential hidden station. | Need more text to describe how this works. It says STA receives an frame but not the acknowledge frame. I think it means STA receives an fram between two other STAs but not the acnowledgement frame. | [8 empty] | Editorial
33 | Lin | 11.7.8.5 | E | N | Detecting of hidden station can also be done by receiving acknowledge frame between a STA and a hidden station but not the data/management frame. | I think this will be the most common case sine the data frame is sent out at higher speed but ACK is esend out using BasicRate. If the detecting station is far away, it can probably only hear lower-rate ACK(e.g. 6Mbps), but not be able to receive the higher rate(e.g. 54M bps) data frame correctly | [8 empty] | Editorial
34 | Lin | 11.7.8.1 | T | N | Channel number 0 in beacon measurment request means a STA should iteratively conduct measurements on all channels in the specified Regulatory Class. Since some radio can only support a subset of channels in a class ( for example, some 802.11a radio do not support 5.4-5.8 ), it should say STA should iteratively conduct measurements on all SUPPORTED channels. | Change from "all channel" to "all supported channel" | [8 empty] | Beacon
35 | Lin | 7.3.2.21.6 | T | N | There should be a commad to ask for measuement of "ALL REGULATORYCLASS" so multiband STA can scan all channels in one request | Change table K1 to use 255 to indicate ALL supported regulatory class. When regulatory class field is 1, chanel number should be either 0 or 255 | [8 empty] | STA
36 | Kowalski | 7.3.2.21 | T | Y | It is still unclear exactly what is done with Noise Histogram | explain its use or delete it. | [8 empty] | Noise
37 | Kowalski | 7.3.2.22.11 | T | Y | Although there is a reference to what an LCI is, there is no protocol model for the assumption of how this is generated. Is exist with (unspoken) primitives in the PHY? | Please include said protocol model. | [8 empty] | LCI?
38 | Kowalski | 7.3.2.22.19 | T | Y | Again, I would askfor "conditional" channel occupancy be included as per the last draft to at least allow this measurement to be relevant for QoS measurements. As I previously wrote: "If the dependency*between* idle and busy times was measured, this would actually be a useful statistic for QoS flow admission. IOW, an idle time of how long is preceded by a busy time of how long probablistically? You need, therefore a joint or conditional density/distribution function. " | Instruct the editor to create normative next following the instructions given in 993r0. (Note: If given a time and place for conference call on this, I can try to accommodate the group to present that paper,but I won't be in the meetings in March or May, due to other constraints). | [8 empty] | QoS
39 | Kowalski | 11.7.8.8 | T | Y | "The mechanism by which the information in the LCI report is 17 generated is not specified, to allow the accuracy of the reported location to be ‘best effort’" doesn't really address FROM WHERE the informatio n comes. WHERE does it come from? Is it from some other device bridged to an 802.11 network? Is it done (magically) within the PHY itself? Is this the result of omniscient MAC design? Without knowing this, and frankly without having at least SOME knowledge of "the mechanism," it is impossible to create an interoperable system that has any meaning in the marketplace (as at least hoped for inthe PAR); a "best effort" implementation of this could be a pseudo-random number generator. | Please (at the very least) specify Clause 10 behavior (i.e., primitives) for this and a relevant architectural model. | [8 empty] | LCI?
40 | Ozer | 11.9 | T | Y | Active measurement reporting of link margin provides a station with greater flexibility in scheduling when measurements are collected and a more immediate result than passive scanning, but consumes more bandwidth in use cases where many stations are taking measurements to support seamless mobility. A compromise between the quick response of active measurement requests and the low overhead of scanning for Beacons is needed at QoS enabled access points in systems that support fast transitions | Adopt the concept of 'measurement pilot' into the TGk draft by accepting the normative text in doc# 05/1599r2. | [8 empty] | QoS
41 | Kobayashi | 3 | T | Y | Received Channel Power Indicator (RCPI) - what does absolute received power mean? | Received Channel Power Indicator (RCPI): A measure of the total signal and noise power of a received 802.11 frame as seen at the antenna connector. | [8 empty] | RCPI
42 | Kobayashi | 7.3.2.21.8 | T | Y | A Hidden Station is not defined. | [9 empty] | Hidden
43 | Kobayashi | 7.3.2.21.9 | T | Y | The CCA Idle Time and CCA Busy Time Histograms are direct inverses of each other, are they not? Cannont one be directly derived from the other? (I.e. if the CCA is Busy then it is not idle?) Why do we need both? Do we even need either one? | Remove the CCA Idle Time Measurement. | [8 empty] | Histograms
44 | Kobayashi | 7.3.2.22.9 | T | Y | The CCA Idle Time and CCA Busy Time Histograms are direct inverses of each other, are they not? Cannont one be directly derived from the other? (I.e. if the CCA is Busy then it is not idle?) Why do we need both? Do we even need either one? T | Remove the CCA Idle Time Measurement. | [8 empty] | Histograms
45 | Kim, Joonsuk | 7.3.2.21.6 | T | Y | When the channel number is 0 or 255, does the measurement duration apply per channel, or for the entire set of measurements? | Make an explicit statement about whether the measurement duration is per channel or per channel set. Add the following text within the clause: "When the channel number is 0 or 255, the measurement duration applies to each channel." | [8 empty] | Channel
46 | Kim, Joonsuk | 7.3.2.21.9 | T | Y | CCA Idle Time and CCA Busy Time are inverses of each other. | Remove the CCA Idle Time Measurement. | [8 empty] | Histograms
47 | Kim, Joonsuk | 7.3.2.22 | T | Y | I'm confused by the measurement report mode - all of the mode values seem to indicate an error of some sort - what if there is no error? Shouldn't there be a code for that? | Add a measurement report mode value which represents the case of no error - all systems go - no problems here sir, just the report that you requested… | [8 empty] | Misc
48 | Kim, Joonsuk | 7.3.2.22.7 | T | Y | Shouldn't we avoid repeating the channel number, regulatory class, actual measurement start time and measurement duration values for every different TA value for that channel? That's a total of 12 bytes repeated dozens of times - what a waste! | Allow a measurement report element of type frame report to include multiple frame report entry values for each set of channel, reg class, actual measurement and measurement duration. The element length will allow a receiver to determine how many copies of frame report entry exist in the element. A new element is already needed for each new channel, so that part won't be a problem. | [8 empty] | Misc
49 | Kim, Joonsuk | 7.3.2.21.8 | T | Y | This mechanism was originally brought into 802.11h and then later rejected by the working group. What purpose does it serve? | Remove this measurement. | [8 empty] | Misc
50 | Kim, Joonsuk | 7.3.2.22.8 | T | Y | Nice try. How can I report on a hidden node, when, if it is truly hidden, I don't know it is there? And if it really is intended to mean that the node is hidden from the STA requesting the measurement, then the question is, how does this reporting STA know that the requesting STA cannot hear that node? This is crazy. | Remove this measurement. | [8 empty] | Hidden
51 | Kim, Joonsuk | 11.7.8.9 | T | Y | This whole pause thing seems a bit half-baked. What is the expected time between the arrival of a pause and the arrival of the subsequent measurement request to which it applies? Is that interval fixed, or at least, predictable? Probably not. It is likely variable, dependent on the current network conditions, including but not limited to: channel, offered load, number of nodes, interference sources. So how useful will the pause be? A pause sender would specify a pause interval, but it would not know: 1) how long it took for the pause frame to actually make it onto the network and across the network (access delay for the pause frame itself) 2) how long it took for the measurement request frame access delay | Either: eliminate the pause concept and therefore, its associated subclauses, or change it to use a TSF value as the end of the pause time - i.e. make it use an absolute reference of time rather than a relative one. | [8 empty] | Misc
52 | Kim, Joonsuk | 7.3.2.1 | T | Y | I note that there are at least three variants of phrasing with respect to the inclusion of elements in frames as follows: 1. element shall be present if 2. element may be present if 3. element shall be present only if -- Does the first phrasing imply that even if the condition is not true, then the element might be present? Is that what is intended for the elements employing this phrasing? And does the third phrasing explicitly disallow the presence of the element when the condition is not true? Is that what is intended? | Clarify the intent of the element inclusion language by at least, adding a qualifier to indicate what is allowed for the inverse of the stated condition. E.g. element X shall be present if condition A, and may be present if condition A-BAR. Each element should also have an allowance to be present optionally for any reason. E.g. Each element should also include language following all of the explicit conditions as such: "otherwise, may optionally be present" | [8 empty] | Misc
53 | Kim, Joonsuk | 7.3.2.4 | T | Y | I note that there are at least three variants of phrasing with respect to the inclusion of elements in frames as follows: 1. element shall be present if 2. element may be present if 3. element shall be present only if -- Does the first phrasing imply that even if the condition is not true, then the element might be present? Is that what is intended for the elements employing this phrasing? And does the third phrasing explicitly disallow the presence of the element when the condition is not true? Is that what is intended? | Clarify the intent of the element inclusion language by at least, adding a qualifier to indicate what is allowed for the inverse of the stated condition. E.g. element X shall be present if condition A, and may be present if condition A-BAR. Each element should also have an allowance to be present optionally for any reason. E.g. Each element should also include language following all of the explicit conditions as such: "otherwise, may optionally be present" | [8 empty] | Misc
54 | Kim, Joonsuk | 7.3.2.1 | T | Y | I note that there are at least three variants of phrasing with respect to the inclusion of elements in frames as follows: 1. element shall be present if 2. element may be present if 3. element shall be present only if -- Does the first phrasing imply that even if the condition is not true, then the element might be present? Is that what is intended for the elements employing this phrasing? And does the third phrasing explicitly disallow the presence of the element when the condition is not true? Is that what is intended? | Clarify the intent of the element inclusion language by at least, adding a qualifier to indicate what is allowed for the inverse of the stated condition. E.g. element X shall be present if condition A, and may be present if condition A-BAR. Each element should also have an allowance to be present optionally for any reason. E.g. Each element should also include language following all of the explicit conditions as such: "otherwise, may optionally be present" | [8 empty] | Misc
55 | Kim, Joonsuk | 7.3.2.7 | T | Y | I note that there are at least three variants of phrasing with respect to the inclusion of elements in frames as follows: 1. element shall be present if 2. element may be present if 3. element shall be present only if -- Does the first phrasing imply that even if the condition is not true, then the element might be present? Is that what is intended for the elements employing this phrasing? And does the third phrasing explicitly disallow the presence of the element when the condition is not true? Is that what is intended? | Clarify the intent of the element inclusion language by at least, adding a qualifier to indicate what is allowed for the inverse of the stated condition. E.g. element X shall be present if condition A, and may be present if condition A-BAR. Each element should also have an allowance to be present optionally for any reason. E.g. Each element should also include language following all of the explicit conditions as such: "otherwise, may optionally be present" | [8 empty] | Misc
56 | Kim, Joonsuk | 7.3.2.8 | T | Y | I note that there are at least three variants of phrasing with respect to the inclusion of elements in frames as follows: 1. element shall be present if 2. element may be present if 3. element shall be present only if -- Does the first phrasing imply that even if the condition is not true, then the element might be present? Is that what is intended for the elements employing this phrasing? And does the third phrasing explicitly disallow the presence of the element when the condition is not true? Is that what is intended? | Clarify the intent of the element inclusion language by at least, adding a qualifier to indicate what is allowed for the inverse of the stated condition. E.g. element X shall be present if condition A, and may be present if condition A-BAR. Each element should also have an allowance to be present optionally for any reason. E.g. Each element should also include language following all of the explicit conditions as such: "otherwise, may optionally be present" | [8 empty] | Misc
57 | Kim, Joonsuk | 7.3.2.9 | T | Y | I note that there are at least three variants of phrasing with respect to the inclusion of elements in frames as follows: 1. element shall be present if 2. element may be present if 3. element shall be present only if -- Does the first phrasing imply that even if the condition is not true, then the element might be present? Is that what is intended for the elements employing this phrasing? And does the third phrasing explicitly disallow the presence of the element when the condition is not true? Is that what is intended? | Clarify the intent of the element inclusion language by at least, adding a qualifier to indicate what is allowed for the inverse of the stated condition. E.g. element X shall be present if condition A, and may be present if condition A-BAR. Each element should also have an allowance to be present optionally for any reason. E.g. Each element should also include language following all of the explicit conditions as such: "otherwise, may optionally be present" | [8 empty] | Misc
58 | Kim, Joonsuk | 11.7.7 | T | Y | There is no explicit indication as to whether this pause affects only Radio Measurement measurement requests or only Spectrum Management measurement requests or both. | Fix this the right way by renaming the new Radio Measurement actions of Measurement request and measurement response to Qunicy and Rebecca. Given the lack of existence of the restart and other field in the specturm action frames, one must assume that the problem will then be fixed by changing the references in this clause to Qunicy and Rebecca rather than measurement request and response. | [8 empty] | Misc
59 | Kim, Joonsuk | 7.3.2.22.5 | T | Y | This clause contradicts 11.7.8.4, where only the CCA=IDLE condition is specified. | Change the phrase: "the STA shall measure the RCPI in the specified channel as a function of time over the measurement duration when NAV is equal to 0" to "the STA shall measure the RCPI in the specified channel as a function of time over the measurement duration when CCA indicates idle and NAV is equal to 0" | [8 empty] | STA
60 | Kim, Joonsuk | 7.3.2.27 | T | Y | In the Neighbor report element there is the phrase: "The Reachability field indicates whether the AP represented by this BSSID is reachable by the STA for the exchange of preauthentication frames" -- which STA is being referenced here? Is this the Neighbor Report Element SENDER or the N.R.E. RECEIVER? If it is the receiver, then how does the sender know what the outcome will be for the receiver? | The reachability field seems to be useless. Delete it. | [8 empty] | Neighbor
61 | Kim, Joonsuk | 7.3.2.18 | T | Y | There is a list of frames which may include a TCP report element at the end of this clause. While the list does seem to be informative, it would still be good to update this text to include the new frames which may now also include this element. | Add Radio measurement action frame link measurement report frame to the list of frames which may include a TCP report element. | [8 empty] | Misc
62 | Kim, Joonsuk | 7.2.3.9 | T | Y | The last entry in the table of elements in the probe response is "Elements requested by the Request information element of the Probe Request frame" -- what happens if some of those elements are among the list of those elements which preceeded this entry in the table? E.g. what if the requested elements includes order 17 TPC Report?" Does the description for order 23-n imply that the order 17 item (TPC Report) shall be repeated somewhere in the 23-n section? Or would it be skipped? Or would it not appear as item order 17, but instead appear in the 23-n group? There already is an attempt to deal with this problem in the language of 7.2.3.9 - that language should be updated. | Change the text which preceeds the table: "Note that the information returned as a result of a Probe Request frame with a Request information element may include the FH parameters and/or the FH Pattern Table possibly replicating optional elements identified by orders 12 and 13." to read as follows: "When a probe response frame is returned in response to a probe request frame which contained a Request information element, any of the requested elements which appear as individual items in the ordering list of table 12 shall appear both in their individual ordered location as specified in table 12 and in the ordered location reserved for the list of requested elements, where the requested elements appear in increasing numerical element ID order." | [8 empty] | TPC
67 | Formoso | 11.9 | T | Y | The Link Measurement Request and also the Beacon Request mechanism when used for Radio Resource Measurement (RRM) in an infrastructure BSS requires the AP to make Beacon Requests or Link Measurement Request of STAs in the BSS and to process the corresponding Reports. This centralized approach to RRM depends on measurements being made from Beacons, or Probe Responses, which may not occur frequently enough in the case of Beacons or the response of the AP may not be fast enough in the case of Probe-Responses to help reduce the current drain of the STA while engaged in this RRM approach. Additionally, the AP could periodically make Link Measurement Requests, but this is more wasteful of bandwidth compared to obtaining link quality from frames that does not require that a Request be made. Therefore, the draft should provide for an optional mechanism to enable an effective decentralized RRM approach. This is feasible if the AP provides more frequent, high priority, autonomous Beacon-like frames at scheduled intervals that is known to all STAs operating in the BSS. This way, STAs can use decentralized, scheduled reception of these Beacon-like frames for Link Measurement purposes without having to first send a Link Measurement Request. This approach would allow AP transition decisions to be effectively made by the client device. It would also especially benefit a dual mode WLAN/cellular client device that needs to sniff for WLAN, since it would be able to schedule when to quickly and passively receive these frames while operating in it's cellular mode, thus enabling significantly increasing standby battery life of the device. | Adopt the concept of the 'measurement pilot' into the TGk draft by accepting the normative text in doc# 05/1599r2. | [8 empty] | Beacon
68 | Durand | 7.3.2.21.6 and Table k3 | T | Y | RSSI is not an absolute power level, RSSI is relative to a moving noise floor and is not reliable and should not be used. This is one of the reasons why 11k exists | Strike all references to RSSI and use only RCPI | [8 empty] | RCPI
69 | Durand | 15.2.7 | T | Y | RSSI is not an absolute power level, RSSI is relative to a moving noise floor and is not reliable and should not be used. This is one of the reasons why 11k exists | Strike all references to RSSI and use only RCPI | [8 empty] | RCPI
70 | Durand | 15.4.5.16.4 | T | Y | RSSI is not an absolute power level, RSSI is relative to a moving noise floor and is not reliable and should not be used. This is one of the reasons why 11k exists | Strike all references to RSSI and use only RCPI | [8 empty] | RCPI
71 | Durand | 17.5.5.8.4 | T | Y | RSSI is not an absolute power level, RSSI is relative to a moving noise floor and is not reliable and should not be used. This is one of the reasons why 11k exists | Strike all references to RSSI and use only RCPI | [8 empty] | RCPI
72 | Durand | 18.2.6 | T | Y | RSSI is not an absolute power level, RSSI is relative to a moving noise floor and is not reliable and should not be used. This is one of the reasons why 11k exists | Strike all references to RSSI and use only RCPI | [8 empty] | RCPI
73 | Durand | 18.4.5.16.4 | T | Y | RSSI is not an absolute power level, RSSI is relative to a moving noise floor and is not reliable and should not be used. This is one of the reasons why 11k exists | Strike all references to RSSI and use only RCPI | [8 empty] | RCPI
74 | Durand | 7.3.2.22.4 | T | Y | This is not a channel "load" report, this is a channel "busy" report. Load can have a different meaning and is now called out in 11e, we should use a term different then "load". | Change the word "load" to "busy" in all areas in this section | [8 empty] | Channel Load
75 | Durand | 10.3.11 | T | Y | The final paragraph is not enforceable. A station should be able to ignore a measurement request it should NOT be a requirement for the station to respond if it is too busy to do so or is otherwise incapable or the measurement requestor is not authenticated/authorized. Also, the setting for the incapable bit is not necesarily permanent. This is rife for abuse as anyone can request a measurement. | Remove the entire final paragraph | [8 empty] | Misc
76 | Winget | 7.3.2.12 | T | Y | Why is the request Information element only allowed in the association request but not in a reassociation request? | Enable the Request IE to be used in an Reassociation Request/Response as well. | [8 empty] | Misc
77 | Winget | General | T | Y | Unless these measurement requests and responses are protected, an attacker can mislead the reciever of these reports by easily forging the reports…..or, force the STAs to an effective denial of service attack by forcing them to continually go off to do measurements. | consider making these measurement requests data frames. Otherwise, this work will have to await the ADS SG to form and fulfil it's PAR and 5 criteria. | [8 empty] | STA
78 | Winget | 7.3.2.21 | T | N | The descriptive text in pg. 9 state the bits are indicators for the receiver where as Table 20a state that they are for the transmitter. Please clarify….it seems that the bits should really be the settings as defined by the transmitter? | Please make text consistent. | [8 empty] | Misc
80 | Winget | 7.3.2.21.7 | T | N | What is a Frame Request? Is this to look for a specific frame? The section implies the request to measure for a particular frame but the element doesn't seem to specify a frame type? | Please clarify text. | [8 empty] | Misc
81 | Winget | 7.3.2.22.4 | T | N | Should the channel Load report be consistant to how it is also being advertised by 802.11e? | Please clarify text. | [8 empty] | QoS
82 | Winget | 7.3.2.22.6 | T | Y | Received Elements in the Beacon Report could be greater than 216 octets which is the alloted remaining length given that the Report is an element in the Measurement Report Element. How will all the beacon elements get reported or truncated? | Please clarify text. | [8 empty] | Beacon
83 | Winget | 7.3.2.22.7 | T | Y | The Frame Report needs to be clarified. By "individual frames" are these received unicast frames? Data, control, management frames or all frame types? | Please clarify text. | [8 empty] | Misc
84 | Winget | 7.3.2.27 | T | Y | The Neighbor Report seems to imply that the STA is already associated to some AP (e.g. based on the contents of the report itself). If that is the case, then the Neighbor Report Request and Response should only be valid after successful association and invalid prior to State 3. | Please clarify text. | [8 empty] | Neighbor
85 | Estrada | 7.2.3.1 | E | N | The table lists the conditions that require the Country element to be present. But the paragraph in the original spec is now incomplete in its description of these conditions. | Add the following: Change the first paragraph as follows: The frame body of a management frame of subtype Beacon contains the information shown in Table 5. If the dot11MultiDomainCapabilityEnabled attribute is true or dot11SpectrumManagementRequired is true or dot11RadioMeasurementEnabled is true, a STA shall include a Country information element in the transmission of Beacon frames. Optionally, the Beacon frame format may also include the information described in either or both of orders 12 and 13. If the information in both orders 12 and 13 are sent, they shall describe the same hopping pattern. Note that the information described in orders 12 and 13 also may be contained in the Probe Response frame. | [8 empty] | Editorial
86 | Estrada | 7.3.2.12 | E | N | Line 16 should clearly identify the probe response frame. | Change the phrase "probe or association response frame" to "probe response or association response frame". | [8 empty] | Editorial
87 | Estrada | 7.3.2 | T | Y | Table 20 should not contain TBD | Assign a specific Element ID to the information element called "Neighbor Report w/ TSF Information". | [8 empty] | Neighbor
88 | Estrada | 7.3.2.12 | E | N | Line 18 should clearly identify the probe request frame. | Change the phrase "probe or association request frame" to "probe request frame or association request frame". | [8 empty] | Editorial
89 | Estrada | 7.3.2.22.5 | E | N | Typo on page 23, line 10. The word "because" is misspelled. | Correct mispelled word. | [8 empty] | Editorial
90 | Estrada | 7.3.2.22.9 | T | Y | In this section, the definition of a "time interval" could be interpreted incorrectly. For example, I assume the RPI time interval is defined from the time that RPI rises above threshold to the time that RPI falls below threshold. As written, one may interpret time interval to mean all time durations less than or equal to the overall time from RPI rising edge to RPI falling edge. This latter interpretation would result in a cumulative distribution rather than a probability distribution and is probably not the intended definition. In any case, a clarification would be helpful. | Change table k10 medium sensing interval definitions to the following: Change "Time interval during which RPI is above the specified RPI Threshold." to "Time interval measured from the instant that RPI rises above the specified RPI Threshold to the first subsequent instant that RPI falls below the specified RPI Threshold." Change "CCA Idle Time interval" to "Time interval measured from the instant CCA changes from non-idle to idle to the first subsequent instant that CCA changes back to non-idle." Change "CCA Busy Time interval" to "Time interval measured from the instant CCA changes from idle to non-idle to the first subsequent instant that CCA changes back to idle." | [8 empty] | RPI
91 | Estrada | 7.3.2.27 | T | Y | I don't understand what is meant by Reachable or Reachability. I could not find this term defined anywhere in the base standard or the proposed amendment. Does this imply the AP is within radio range? Or does it imply a setting in the AP? | Please explain how Reachability is defined and determined. | [8 empty] | Neighbor
92 | Estrada | 7.4.2.1 | E | Y | The final paragraph on page 34 contains 2 unresolved references. | Correct the unresolved references. | [8 empty] | Editorial
93 | Estrada | 11.7.7 | T | Y | It is not clear how a station should report the results of periodic or repeated measurements. Should the station respond with a single report for each period, each repetition, or each composite measurement? | Clarify the rules for reporting on periodic and repeated measurements. | [8 empty] | Periodic
94 | Estrada | Annex D | E | Y | Page 83, line 49 contains an unresolved reference | Correct the unresolved reference | [8 empty] | Editorial
95 | Estrada | Annex D | E | Y | Page 84, line 13 contains an unresolved reference | Correct the unresolved reference | [8 empty] | Editorial
96 | Estrada | Annex D | T | Y | The MIB uses a different approach in defining the request table versus the report tables. A single request table contains all parameters required for any request type. But multiple report tables are defined, one for each report type. Wouldn't it be more consistent and cleaner if the MIB used the same approach in defining both tables? As is, I believe the request table must be filled in differently for each request type. Therefore, the originator and the processor of the request must have detailed knowledge of the request attributes. If the request table was arranged like the report tables, with one table defined for each request type, the tasks of originating and processing requests would be cleaner and have fewer bugs. | Define multiple request tables, one for each request type. Each table would contain only those attributes necessary for the associated request type. Delete the currently defined all-in-one request table. | [8 empty] | MIB
99 | Johnson | 11.7.8.1 | T | Y | Is it mandatory or optional for a radio measurement enabled station to take RCPI measurements on beacon frames? The PICS should be clarified since the Beacon Report contains a one octet RCPI field that should be filled in every time a station returns a beacon report. | Insert a row into the PICS indicating that Measurement of RCPI on Beacon frames is mandatory, or put text into clause 11.7.8.1 explaining what a STA should put into the RCPI field when it is unable to measure the RCPI of received beacon frames. | [8 empty] | PICS
100 | Johnson | 11.7.8.1 | T | Y | Normative text describing the behavior of a station receiving a beacon request with reporting conditions is missing from clause 11. | Define the normative behavior or find some other way to address the problem. | [8 empty] | Beacon
101 | Johnson | 11.8.1 | E | N | Is the NOTE on p56, L7 indicatating informational text? If it is should indicate where the note ends. | Replace "NOTE" with "Informational text" and determine a way to make it clear where the informational text ends. | [8 empty] | Editorial
102 | Johnson | 7.4.2.3 | T | Y | Add an SSID IE into the Neighbor Report Request frame | Add an SSID IE to the Neighbor Report Request frame as optional to allow a STA to request neighbors for a specific SSID. If the SSID IE is not present, the AP should respond with a neighbor report list corresponding to the SSID it assoaited with. If present, return a neighbor list for the SSID requested. This change will consume no additional over the air bandwidth in the normal operational case but would provide for additional capabilities. | [8 empty] | Neighbor
103 | Johnson | 11.8.3 | T | Y | Mentions use of SSID but not defined in the Neighbor Report Request frame. | Put SSID IE back into the Neighbor Report Request frame and clarify text as required. | [8 empty] | Neighbor
109 | Chen, Ye | 11.9 | T | Y | An improved passive scan procedure is needed to more easily permit stations in standby mode to discover the presence of WLAN channels. Beacons could be used for this purpose, but a station that is not already associated with an AP must generally scan for quite a bit of time before hearing a beacon. A frame that could be transmitted more frequently than a beacon, and that does not have all the overhead of a beacon is needed to assist a station that is attempting to discover WLAN coverage. | Adopt the concept of measurement pilot frame by accepting normative text in doc# 05/1599r2. | [8 empty] | Beacon
110 | Chen, Ye | 7.3.2.21.6 | T | Y | Informative text explaning the meaning of the different labels in Figure k4 would be helpful. The figure seems to show a case that is not one of the valid reporting conditions. Further, the figure seems to show both a threshold and an offset, but there is only one field that has to serve for both. Also, why is this figure not located in clause 11? | Move the figure to the appropriate spot in clause 11 and add informative text, or delete the figure. | [8 empty] | Move to Clause 11
111 | Chen, Ye | 7.3.2.21.6 | T | Y | The threshold/offset is only one field. However, Figure k4 makes it appear as if it is two fields. | Fix the figure. | [8 empty] | Misc
112 | Quinn | All | E | Y | It is very difficult to understand the general protocol and sequences of operations in the protocol. | The specification would benefit from a "synopsis" section that provides an overview of the purpose and general operation of the protocol. To that end, use-oriented descriptions of an implementation of the protocol would serve well. Also, protocol timing diagrams (or some such visual aid) would serve to capture the protocol sequence without the clouding (or choking) detail. These changes would help orient a new reader of the document and provide a guiding context for the detailed technical material that would follow. | [8 empty] | Editorial
113 | Quinn | All | E | Y | It is very difficult to understand the purpose and use of the various measurements. | The specification would benefit from a description of why the measurement is being defined, and what problem the measurement are intended to solve. | [8 empty] | Editorial
114 | Quinn | All | E | Y | It is very difficult to understand what canonical set of measurements are needed to solve which problems. | The specification would benefit from identification of sets of measurements that are intended to be used to solve the problems that 11k is setting out to solve. | [8 empty] | Editorial
115 | Prahtik | All | E | Y | It is very difficult to understand the general protocol and sequences of operations in the protocol. | The specification would benefit from a "synopsis" section that provides an overview of the purpose and general operation of the protocol. To that end, use-oriented descriptions of an implementation of the protocol would serve well. Also, protocol timing diagrams (or some such visual aid) would serve to capture the protocol sequence without the clouding (or choking) detail. These changes would help orient a new reader of the document and provide a guiding context for the detailed technical material that would follow. | [8 empty] | Editorial
116 | Prahtik | All | E | Y | It is very difficult to understand the purpose and use of the various measurements. | The specification would benefit from a description of why the measurement is being defined, and what problem the measurement are intended to solve. | [8 empty] | Editorial
117 | Prahtik | All | E | Y | It is very difficult to understand what canonical set of measurements are needed to solve which problems. | The specification would benefit from identification of sets of measurements that are intended to be used to solve the problems that 11k is setting out to solve. | [8 empty] | Editorial
118 | Jokela | 5.2.5 | E | N | "The resulting information is then available for both the station and upper layers for any purpose, such as radio resource management". Station is defined to be any device that contains IEEE 802.11 MAC and PHY and it can (and most likely it does) contains also upper layers so it might be good to rewrite this sentence. | Remove words "and upper layers" | [8 empty] | Editorial
119 | Jokela | 7.3.2.21 | T | Y | Enable bit. Based on the description and based on Table 20a it seems that Enable bit is not needed. | Remove Enable bit from the Measurement Request element and update text accordingly. | [8 empty] | Misc
120 | Jokela | 7.3.2.21 | E | N | Page 11, lines 6-12. Would it be better to have this text right in the beginning of chapter 7.3.2.21? | Consider moving this text to be the first paragraph of 7.3.2.21. | [8 empty] | Editorial
121 | Jokela | 7.3.2.21.6 | T | Y | Performing beacon measurements based not only BSSID but also SSID would make sense. Possible usage scenarios are: 1) Beacon measurement based in BSSID information (i.e., what is currently specified) 2) Beacon measurement based on SSID information. Measure&report all the beacons and probe responses that match with SSID. Note that broadcast SSID can be used as well. | Add SSID field to Beacon Request. | [8 empty] | Beacon
122 | Jokela | 7.3.2.21.6 | T | Y | In conditional reporting (conditions 5-10) RSSI and RCPI reference values are average values of serving AP beacons or probe responses. If we consider STAs that utilise e.g., power save features, these STAs listen beacons relatively seldom and it may be quite difficult to reach feasible accuracy level especially if the STAs are moving and channel conditions are changing. Thus the practical value of having reference levels based on serving AP measurement values may be close to zero. Proposal is to remove conditional reports 5-10 and remove Hysterisis field as well. | Remove conditional reports 5-10. Remove Hysterisis field. | [8 empty] | RCPI
123 | Jokela | 7.3.2.21.6 | T | Y | RSSI is not standardised measure and therefore having measurements based on RSSI absolute thresholds are not meaningfull. | Remove RSSI reporting conditions | [8 empty] | RCPI
124 | Jokela | 7.3.2.21.6 | T | Y | P. 13. Last sentence is not clear at all. What are "any available serving AP beacons and probe responses"? | Please clarify. | [8 empty] | Beacon
125 | Jokela | 7.3.2.21.9 | T | Y | The Bin Offset. Reference point of the offset is not specified. | Specify. | [8 empty] | Neighbor
126 | Jokela | 7.3.2.21.10 | T | Y | Add groups covering QoS statistics to the STA statistic request | Add QoS statistics to the STA statistics request. | [8 empty] | QoS
127 | Jokela | 7.3.2.21.11 | T | Y | It would be useful to include target accuracy to LCI indication request. By this wasy the requester can indicate what is the minimum accepted accuracy level. If the STA is not able to meet the accuracy requirement, it shall send location unknown report. | Include accuracy fields to LCI Indication Request | [8 empty] | STA
128 | Jokela | 7.3.2.21.12 | T | Y | Pause functionality requires further explanation on how parallel bit is used with that. | Clarify how parallel bit is used in case of Measurement Pause Request. | [8 empty] | Parallel
129 | Jokela | 7.3.2.22 | T | Y | Usage of Late bit is unclear as the absolutely measurement starting time is not indicated in the measurement request. What are the cases where Late bit shall be set to 1? | Clarify the cases where Late bit should be set to 1. | [8 empty] | Misc
130 | Jokela | 7.3.2.22.7 | T | Y | RCPI reported shall be the RCPI value of most recently received frame. Why not use the average RCPI value of the received frames as assumption is that measurement of single frame will not give meaningfull information? | Define RCPI value to be average of the RCPI values measured during the measurement duration. | [8 empty] | RCPI
131 | Jokela | 7.3.2.22.9 | E | N | It is not very easy to understand Medium Sensing Time Histogram measurements and usage of Bins. Additional text could help understand it better. | Add more explanatory text (&figures). | [8 empty] | Editorial
132 | Jokela | 7.3.2.22.10 | T | Y | Add groups covering QoS statistics to the STA statistic report | Add QoS statistics to the STA statistics report | [8 empty] | QoS
133 | Jokela | 7.3.2.22.11 | T | Y | Are methods to carry location information really needed in L2 level? | Give motivation why location information shall be carried in L2 level. | [8 empty] | Location
134 | Jokela | 7.3.2.22.11 | T | Y | Location information is sensible information. Sufficient confidentiality has to be ensured before any location information is transferred. | Add explanation under which conditions location information can be transmitted. | [8 empty] | Location
135 | Jokela | 7.3.2.22.11 | T | Y | It is mentioned that the LCI format in Figure k20 is same as in RFC 3825. This is not true as format defined in RFC 3825 include Code 123 and 16 elements. | Mention that format is similar as in RFC 3825 except Code and 16 elements. | [8 empty] | Misc
136 | Jokela | 7.3.2.22.11 | T | Y | Using only WGS 84 should be enough. | Consider usage of only WGS 84 reference datum. | [8 empty] | Misc
137 | Jokela | 7.3.2.27 | T | Y | SSID would be useful information to report | Add SSID field to Neighbor list entry format. | [8 empty] | Neighbor
138 | Jokela | 7.3.2.27 | T | Y | Usage of Block Ack field in Capabilities Subfield. Current 802.11e draft (D13.0) has Delayed Block Ack and Immediate Block Ack fields. Thus single bit is not enough. | Increase the size of Capabilities Subfield to be 6 bits. Replace Block Ack field with Delayed Block Ack and Immediate Block Ack fields. Reduce number of Reserved for Future Use in BSSID Information field to be 5. | [8 empty] | QoS
139 | Jokela | 7.4.2.3 | E | N | TPC request element is defined in 7.3.2.17 and not in 7.3.2.15. | Correct. | [8 empty] | Editorial
140 | Jokela | 7.4.2.4 | E | N | TPC report element is defined in 7.3.2.18 and not in 7.3.2.16. | Correct. | [8 empty] | Editorial
141 | Jokela | 11.7.4 | T | Y | Last sentence is not clear at all. It seems to contain contradictory information about how the measurements reports shall be reported. | Clarify. | [8 empty] | Misc
142 | Jokela | 11.7.5 | T | Y | First sentence needs clarification. In its current form, sentence mandates a Radio Measurement-capable STA to decode ALL the Measurement Request frames. However, correct rule should be that a Radio Measurement-capable STA shall be able to decode in interpret each Measurement Request frame targeted to it (either individual MAC address match or group MAC address match). | Include clarification that a Radio Measurement-capable STA shall be able to decode and interpret only Measurement Request frames targeted to it. | [8 empty] | STA
143 | Jokela | 11.7.6 | T | Y | It is said that only the most recent received Measurement Request frame is active in the station. STA operation requires additional clarification. If new Measurement Request is received while previous measurement (defined by previous Measurement Request) is still ongoing, STA probably need to stop the old measurement and start new one and STA shall not report back old measurement report (at least if Duration mandatory has been set to 1, in case of it is set to 0 this is becoming bit unclear). Additional clarification is needed if STA has completed the previous measurement but has not reported measurement back while new Measurement Request is received. In this case STA probably also need to discard previous measurement report. Also Measurement Requests shall be treated per requesting STA and only new Measurement Request from the STA that has send earlier Measurement Request shall take precedence over the old one. For example, if non-AP STA 1 request AP to make measurement, a new request from non-AP STA 2 shall not take precedence over it but the requests shall be processed in sequence. In IBSS you may have similar issues if two STAs are requesting measurements from third STA. | Clarify STA operation. Clarify measurement requests precedence rules especially in case non-AP STAs are requesting AP to make measurements and in IBSS case. | [8 empty] | STA
144 | Jokela | 11.7.6 | T | Y | "STA schedules the series of periodic measurements before beginning the first measurement in the series". I do not understand what this practically means and what is the normative behaviour that is required from STA. | Clarify. | [8 empty] | STA
145 | Jokela | 11.7.8.1 | T | Y | Definition of Measurement Interval is not clear. I assume that Measurement Duration field specifies Measurement Interval and in this case Measurement interval is defined to be the total measurement interval. In case of measurement is requested in several channels it is probably better to define the measurement interval in one channel as the time between the successive non-serving channel measurements is not fixed. | Clarify definition of Measurement Interval. Define Mesurement Interval to be the time that the STA shall measure one channel. | [8 empty] | STA
146 | Jokela | 11.7.8.4 | T | Y | It is said that only results that are made during CCA indicates idle shall be taken into account. However, in 7.3.2.22.5 it is said that only results that are made during NAV is 0 are taken into account. | Clarify. | [8 empty] | STA
147 | Jokela | 11.7.8.5 | T | Y | "To minimize false alarms, the measuring STA shall issue a Hidden Station report only when the detected frame is an initial transmission. It shall not issue a Hidden Station report when the frame is a retransmission." Needs clarification. What is done in case of first transmission is unsuccessful (no ACK) but retransmission is successfull? | Clarify. | [8 empty] | Hidden
148 | Jokela | 11.7.8.5 | T | Y | Seems that Hidden Station measurements can very easily produce false alarms (there are several reasons for missing ACK) and therefore the usefullness of the whole scheme is questionable. | Consider removing hidden station measurement. | [8 empty] | Hidden
149 | Jokela | 11.7.8.7 | T | Y | QoS Statistic measurement shall be added. | Add QoS statistic measurement. | [8 empty] | QoS
150 | Jokela | 11.8.3 | T | Y | Is it possible to use broadcast SSID? | Clarify. | [8 empty] | Misc
151 | Jokela | 11.8.3 | T | Y | Error budget break down does not add any value. | Remove error budget break down. | [8 empty] | Misc
152 | Jokela | Annex D | T | Y | Page 83. dot11RRMRqstMeasurementPeriod is not used anymore. | Remove | [8 empty] | MIB
153 | Jokela | Annex D | T | Y | Page 84. dot11RRMRqstMeasIntervalUnit is not used anymore | Remove | [8 empty] | MIB
154 | Jokela | Annex D | T | Y | Page 84. dot11RRMRqstMeasurementInterval is not used anymore | Remove | [8 empty] | MIB
155 | Jokela | Annex D | T | Y | Page 91. dot11BeaconReportEntry shall be made consistent with the definition in 7.3.2.22.6. dot11BeaconRprtCFStatus, dot11BeaconRprtPrivacy and dot11BeaconRprtBSSMode shall be removed and dot11BeaconRprtCababilityInformation shall be added. | Modify. | [8 empty] | MIB
156 | Young | 7.3.2.21.6 | T | Y | When the channel number is 0 or 255, does the measurement duration apply per channel, or for the entire set of measurements? | Make an explicit statement about whether the measurement duration is per channel or per channel set. Add the following text within the clause: "When the channel number is 0 or 255, the measurement duration applies to each channel." | [8 empty] | Misc
157 | Lou | 7.3.2.22.5 | E | N | Table k9: first and second row is incorrect. | Change "RPI <= 92" to "RPI <= -92". Change "RPI <= -87" to "-92 <= RPI <= -87" | [8 empty] | Editorial
158 | Lou | 7.3.2.22.7, 7.3.2.22.8 | T | Y | "Number of Frames" is defined as a 1 octet value and allows counts up to 255. With "Measurement Duration" up to 65535 TU, or ~65 seconds, this count field is too small and might overflow. How is overflow handled? | Increase the width of the "Number of Frames" field to 4 octets as typical for frame counts. | [8 empty] | Misc
159 | Hasty | 11.9 | T | Y | Stations making handover decisions solely on their own, must periodically take link margin measurements. The measurements may be taken passively, using the Beacon. However, Beacon Intervals are typically longer than needed for voice applications. It also does not make sense to just use much more frequent Beacons because of the extra overhead carried by Beacons. This is a problem when a station in standby and wanting to use passive scanning, has to scan several channels, because it forces the station to exit and enter power save mode multiple times per scan while waiting for the Beacons from neighbor APs to be transmitted (each time consuming power during the transition from sleep to active). | Adopt the concept of 'measurement pilot' into the TGk draft by accepting normative text in doc# 05/1599r2. | [8 empty] | STA
160 | van Waes | General | T | Y | IEEE802.11j is not in the list of amendments on page 1 | Add .11j and review draft for any required changes. | [8 empty] | Misc
161 | van Waes | 7.3.2.27 | T | Y | There is no description of the Capabilities Unknown field. | Add text describing how to set this field, or remove it from Figure k24. | [8 empty] | Misc
162 | van Waes | 7.3.2.27 | T | Y | TGe has added two bits to the Capabilities Information field for Delayed Block Ack and Immediate Block Ack. How is the single Block Ack capability in Figure k25 set? | Either add two bits, or explain how the single Block Ack bit is set. | [8 empty] | QoS
163 | van Waes | 7.3.2.28 | T | Y | This text says that the RCPI element is used in active scan, but it has been added to the Association Response in 7.2.3.5. | Please clarify. | [8 empty] | RCPI
164 | van Waes | 11.7.8.1 | T | Y | On page 53, line 32 a reference is made to measurement interval. It is not clear what this interval is. | Please clarify. | [8 empty] | Misc
165 | Buttar | 11.8.1 | T | Y | As stated in line 1 on page 56, information contained in neighbor report shall only be considered advisory since it may be stale. Given this possibility of staleness, a STA may be better off bypassing neighbor report and conducting its own site survey via active or passive scan. In the case of passive scan, the STA has to sniff up to a full beacon interval on each of the 11 possible channels (in US 2.4 GHz band). This constitutes huge waste in efficiency and battery life. For decentralized, Station only decision making, some means are needed to help speed up the neighbor discovery process. | Adopt the concept of 'measurement pilot' into the TGk draft by accepting the normative text in doc# 05/1599r2. | [8 empty] | Neighbor
166 | Buttar | 7.4.2.5 | T | Y | The SSID field was removed from Neighbor Report Request in D2.0. This makes neighbor report available only for neighbor APs in the same ESS as the serving AP. In real world implementations, a STA may be provisioned to access multiple ESSs (e.g. a hierarchy of preferred ESSs). When comes to decision on transition candidates, it's legitimate and logical for the STA to look for neighbor AP in the preferred (or prioritized) ESS, which may not be the current ESS, by means of neighbor reports. | Restore the deleted SSID element in Neighbor Report Request and allow STA to optionally receive neighbor report for neighbor APs in other ESSs by adopting normative text in doc# 05/0136r0. | [8 empty] | Neighbor
167 | Ware | 7.4.2.5 | T | Y | The SSID field was removed from Neighbor Report Request in D2.0. This makes neighbor report available only for neighbor APs in the same ESS as the serving AP. In real world implementations, a STA may be provisioned to access multiple ESSs (e.g. a hierarchy of preferred ESSs). When comes to decision on transition candidates, it's legitimate and logical for the STA to look for neighbor AP in the preferred (or prioritized) ESS, which may not be the current ESS, by means of neighbor reports. | Restore the deleted SSID element in Neighbor Report Request and allow STA to optionally receive neighbor report for neighbor APs in other ESSs by adopting normative text in doc# 05/0136r0. | [8 empty] | Neighbor
168 | Ware | General | T | Y | When a STA wants to use passive scan in the WLAN discovery process and has no knowledge of when and where to expect the next Beacon, it is very expensive for the STA to have to sniff on each of the 11 channels (US, 2.4GHz band) for up to a full Beacon Interval each. Although active probe could potentially cut down the discovery time, it costs the STA battery life and is prohibitive in certain environments (e.g. 11a 5GHz band). We need a mechanism to speed up the WLAN discovery process without invoking active scan. | Adopt the concept of 'measurement pilot' into the TGk draft by accepting the normative text in doc# 05/1599r2. | [8 empty] | Beacon
169 | Kakani | 7.3.2.22.8 | T | Y | The Hidden Station measurement can generate lots of false reports due to simple errors. It is not clear that this is a useful measurement as specified. | Remove the hidden station measurement. | [8 empty] | Hidden
170 | Kakani | 11.7.6 | T | Y | The first sentence is not consistent with Table k14 since it makes no mention of AP to STA or STA to AP measurements. | Remove, or correct sentence | [8 empty] | STA
171 | Kakani | 11.7.8.8 | T | Y | The PICS specifies the location configuration report as mandatory, but some STAs may not support location. What is returned in this case? | Specify what is reported if the STA does not support location. | [8 empty] | PICS
172 | Kakani | 11.8.1 | T | Y | This text says that a neighbor report element shall only contain entries that are legitimate members of ESSs satisfying the query. What does this mean? | Clarify | [8 empty] | Neighbor
173 | Kakani | 11.8.3 | T | Y | The TSF Information error budget explanation is informative only and should appear as a note. | Make the error bugget an informative note. | [8 empty] | Misc
174 | Stolpman | 7.3.2.21.6 | T | Y | Table k3 has a column for periodic measurement. Is this the same as a repeated measurement? | Clarify. | [8 empty] | Periodic
175 | Stolpman | 7.3.2.22.5 | T | Y | The noise histogram report measurement text says that a STA measures when NAV=0 but text in 11.7.8.4 says that the measurement is taken when CCA indicates idle. | Make it clear when this measurement is to be made. | [8 empty] | Noise
176 | Stolpman | 7.3.2.22.7 | T | Y | The description of the RCPI field defines the value as being for the last frame received. In 11.7.8.2 the value is defined as being an average over the frames received. | Is the value reported measured on the last frame, or an average? | [8 empty] | RCPI
177 | Stolpman | 7.3.2.22.7 | T | Y | Does the Frame Report report all frame types, including control frames? | Make clear what frames are to be counted. | [8 empty] | Misc
178 | Stolpman | 11.7.6 | T | Y | Page 51, line 25 refers to a 'periodic measurement request element'. This doesn't seem to make sense. | Remove? | [8 empty] | Periodic
179 | Stolpman | Annex A | T | Y | RRM4.5 in the PICS refers to periodic measurements. Should this be repeated measurements? | Clarify. | [8 empty] | PICS
180 | Faccin | 7.2.3.5 | T | Y | How is RCPI set in the association frame? There seems to be no explanation of this. | Define how RCPI is set in the association frame, or remove the element. | [8 empty] | RCPI
181 | Faccin | 7.2.3.7 | T | Y | How is RCPI set in the reassociation frame? There seems to be no explanation of this. | Define how RCPI is set in the reassociation frame, or remove the element. | [8 empty] | RCPI
182 | Faccin | 7.3.2.22.5 | T | Y | There still seems to be some conflict in the draft as to whether RPCI is measured over 802.11 energy, or noise: 3.5.3 - the definition for RCPI - refers to the 'absolute power of an 802.11 signal' 18.4.8.5 - the RCPI measurement clause for the clause 18 PHY - says RCPI is measured over 'the entire received frame' 7.3.2.22.5 - the noise histogram report says 'the STA shall measure the RCPI in the specified channel as a function of time over the measurement duration when NAV is equal to 0' 11.7.8.4 says 'The Noise Histogram Report in the Radio Measurement category shall include only non-802.11 energy in its result by sampling the channel only when CCA indicates idle. | Fix the inconsistencies in the usage of RCPI in the draft. | [8 empty] | RCPI
183 | Faccin | 11.7.8.4 | T | Y | There is an inconsistency in the Noise Histogram measurement: 7.3.2.22.5 says 'the STA shall measure the RCPI in the specified channel as a function of time over the measurement duration when NAV is equal to 0' 11.7.8.4 says 'The Noise Histogram Report in the Radio Measurement category shall include only non-802.11 energy in its result by sampling the channel only when CCA indicates idle. | Fix the inconsistency as to when the Noise measurement is made. | [8 empty] | RCPI
184 | Faccin | Annex A | T | Y | It is not clear whether the Measurement Pause request in mandatory, or optional? Can a measurement pause request be refused? It is not in the PICS? | Clarify the use of measurement pause and add an item to the PICS covering the use of this request type. | [8 empty] | PICS
185 | Faccin | Annex A | E | N | Reference numbering in the PICS table is incorrect from RRM4 through RRM10 | Update the chapter numbers in references column. | [8 empty] | Editorial
186 | Ribiero | 11.9 | T | Y | The Link Measurement Request and also the Beacon Request mechanism when used for Radio Resource Measurement (RRM) in an infrastructure BSS requires the AP to make Beacon Requests or Link Measurement Request of STAs in the BSS and to process the corresponding Reports. This centralized approach to RRM depends on measurements being made from Beacons, or Probe Responses, which may not occur frequently enough in the case of Beacons or the response of the AP may not be fast enough in the case of Probe-Responses to help reduce the current drain of the STA while engaged in this RRM approach. Additionally, the AP could periodically make Link Measurement Requests, but this is more wasteful of bandwidth compared to obtaining link quality from frames that does not require that a Request be made. Therefore, the draft should provide for an optional mechanism to enable an effective decentralized RRM approach. This is feasible if the AP provides more frequent, high priority, autonomous Beacon-like frames at scheduled intervals that is known to all STAs operating in the BSS. This way, STAs can use decentralized, scheduled reception of these Beacon-like frames for Link Measurement purposes without having to first send a Link Measurement Request. This approach would allow AP transition decisions to be effectively made by the client device. It would also especially benefit a dual mode WLAN/cellular client device that needs to sniff for WLAN, since it would be able to schedule when to quickly and passively receive these frames while operating in it's cellular mode, thus enabling significantly increasing standby battery life of the device. | Adopt the concept of the 'measurement pilot' by accepting the normative text in doc# 05/1599r2. | [8 empty] | Beacon
187 | Hansen | 7.3.2.1 | T | Y | I note that there are at least three variants of phrasing with respect to the inclusion of elements in frames as follows: 1. element shall be present if 2. element may be present if 3. element shall be present only if -- Does the first phrasing imply that even if the condition is not true, then the element might be present? Is that what is intended for the elements employing this phrasing? And does the third phrasing explicitly disallow the presence of the element when the condition is not true? Is that what is intended? | Clarify the intent of the element inclusion language by at least, adding a qualifier to indicate what is allowed for the inverse of the stated condition. E.g. element X shall be present if condition A, and may be present if condition A-BAR. Each element should also have an allowance to be present optionally for any reason. E.g. Each element should also include language following all of the explicit conditions as such: "otherwise, may optionally be present" | [8 empty] | Misc
188 | Hansen | 7.3.2.4 | T | Y | I note that there are at least three variants of phrasing with respect to the inclusion of elements in frames as follows: 1. element shall be present if 2. element may be present if 3. element shall be present only if -- Does the first phrasing imply that even if the condition is not true, then the element might be present? Is that what is intended for the elements employing this phrasing? And does the third phrasing explicitly disallow the presence of the element when the condition is not true? Is that what is intended? | Clarify the intent of the element inclusion language by at least, adding a qualifier to indicate what is allowed for the inverse of the stated condition. E.g. element X shall be present if condition A, and may be present if condition A-BAR. Each element should also have an allowance to be present optionally for any reason. E.g. Each element should also include language following all of the explicit conditions as such: "otherwise, may optionally be present" | [8 empty] | Misc
189 | Hansen | 7.3.2.5 | T | Y | I note that there are at least three variants of phrasing with respect to the inclusion of elements in frames as follows: 1. element shall be present if 2. element may be present if 3. element shall be present only if -- Does the first phrasing imply that even if the condition is not true, then the element might be present? Is that what is intended for the elements employing this phrasing? And does the third phrasing explicitly disallow the presence of the element when the condition is not true? Is that what is intended? | Clarify the intent of the element inclusion language by at least, adding a qualifier to indicate what is allowed for the inverse of the stated condition. E.g. element X shall be present if condition A, and may be present if condition A-BAR. Each element should also have an allowance to be present optionally for any reason. E.g. Each element should also include language following all of the explicit conditions as such: "otherwise, may optionally be present" | [8 empty] | Misc
190 | Hansen | 7.3.2.6 | T | Y | I note that there are at least three variants of phrasing with respect to the inclusion of elements in frames as follows: 1. element shall be present if 2. element may be present if 3. element shall be present only if -- Does the first phrasing imply that even if the condition is not true, then the element might be present? Is that what is intended for the elements employing this phrasing? And does the third phrasing explicitly disallow the presence of the element when the condition is not true? Is that what is intended? | Clarify the intent of the element inclusion language by at least, adding a qualifier to indicate what is allowed for the inverse of the stated condition. E.g. element X shall be present if condition A, and may be present if condition A-BAR. Each element should also have an allowance to be present optionally for any reason. E.g. Each element should also include language following all of the explicit conditions as such: "otherwise, may optionally be present" | [8 empty] | Misc
191 | Hansen | 7.3.2.7 | T | Y | I note that there are at least three variants of phrasing with respect to the inclusion of elements in frames as follows: 1. element shall be present if 2. element may be present if 3. element shall be present only if -- Does the first phrasing imply that even if the condition is not true, then the element might be present? Is that what is intended for the elements employing this phrasing? And does the third phrasing explicitly disallow the presence of the element when the condition is not true? Is that what is intended? | Clarify the intent of the element inclusion language by at least, adding a qualifier to indicate what is allowed for the inverse of the stated condition. E.g. element X shall be present if condition A, and may be present if condition A-BAR. Each element should also have an allowance to be present optionally for any reason. E.g. Each element should also include language following all of the explicit conditions as such: "otherwise, may optionally be present" | [8 empty] | Misc
192 | Hansen | 7.3.2.8 | T | Y | I note that there are at least three variants of phrasing with respect to the inclusion of elements in frames as follows: 1. element shall be present if 2. element may be present if 3. element shall be present only if -- Does the first phrasing imply that even if the condition is not true, then the element might be present? Is that what is intended for the elements employing this phrasing? And does the third phrasing explicitly disallow the presence of the element when the condition is not true? Is that what is intended? | Clarify the intent of the element inclusion language by at least, adding a qualifier to indicate what is allowed for the inverse of the stated condition. E.g. element X shall be present if condition A, and may be present if condition A-BAR. Each element should also have an allowance to be present optionally for any reason. E.g. Each element should also include language following all of the explicit conditions as such: "otherwise, may optionally be present" | [8 empty] | Misc
193 | Hansen | 7.3.2.9 | T | Y | I note that there are at least three variants of phrasing with respect to the inclusion of elements in frames as follows: 1. element shall be present if 2. element may be present if 3. element shall be present only if -- Does the first phrasing imply that even if the condition is not true, then the element might be present? Is that what is intended for the elements employing this phrasing? And does the third phrasing explicitly disallow the presence of the element when the condition is not true? Is that what is intended? | Clarify the intent of the element inclusion language by at least, adding a qualifier to indicate what is allowed for the inverse of the stated condition. E.g. element X shall be present if condition A, and may be present if condition A-BAR. Each element should also have an allowance to be present optionally for any reason. E.g. Each element should also include language following all of the explicit conditions as such: "otherwise, may optionally be present" | [8 empty] | Misc
194 | Hansen | 7.3.2.26 | T | Y | I think that I am just missing something in the syntax of the MIB, but how is an entry made to the dot11APChannelReportTable when it and all sub-parts of it are marked as MAX-ACCESS "not accessible"? Does this mean that the entire table is not readable or writeable by any entity? If so, then what good is it? | Educate me. | [8 empty] | MIB
195 | Hansen | 7.4.2.1 | T | Y | THIS IS PURE EVIL! I was confused before and managed to get unconfused, but now I see why I had been confused. THERE ARE TWO ACTION FIELDS LABELED MEASUREMENT REQUEST AND THEY ARE DIFFERENT! I CANNOT BELIEVE THIS! I do understand that one is beneath the management action category of Spectrum management and the other is beneath the category of Radio measurement, but it still creates massive confusion and is simply inviting chaos! This is like getting married, having two children, naming them Qunicy and Rebecca, then getting divorced, remarried and having two more children by the second husband and naming them Qunicy and Rebecca as well - which would be ok if last names are always used, but wouldn't it get confusing inside of the house, where everyone is on a first name basis? Check this out: in 11.7.7, there exists the phrase: "Measurement Request frames contain a field specifying the number of repetitions..." Well, maybe they do and maybe they do not, because this phrase does not explicitly identify the patrilineal ancestry of the "measurement request frame". | Get a baby book and choose some different names for your new children. I suggest Quincy for the new Radio Measurement Action Measurement Request frame and Rebecca for the new Radio Measurement Action Measurement Response frame. These are not currently popular names among the hoi polloi, but they do display a degree of class and a certain je ne sais quois. Or use the names Survey request and survey response if you lack the intestinal fortitude to break with a more conventional nomenclature. | [8 empty] | Misc
196 | Hansen | 11.7.8.9 | T | Y | There is no explicit indication as to whether this pause affects only Radio Measurement measurement requests or only Spectrum Management measurement requests or both. | Fix this the right way by renaming the new Radio Measurement actions of Measurement request and measurement response to Qunicy and Rebecca. Given the lack of existence of the restart and other field in the specturm action frames, one must assume that the problem will then be fixed by changing the references in this clause to Qunicy and Rebecca rather than measurement request and response. | [8 empty] | Misc
197 | Hansen | 11.7.7 | T | Y | There is no explicit indication as to whether this pause affects only Radio Measurement measurement requests or only Spectrum Management measurement requests or both. | Fix this the right way by renaming the new Radio Measurement actions of Measurement request and measurement response to Qunicy and Rebecca. Given the lack of existence of the restart and other field in the specturm action frames, one must assume that the problem will then be fixed by changing the references in this clause to Qunicy and Rebecca rather than measurement request and response. | [8 empty] | Misc
198 | Hansen | 7.4.2.1 | T | Y | Do NOT use the same name for this action as is already used by the spectrum management action. | Rename this frame to Quincy. | [8 empty] | Misc
199 | Hansen | 7.4.2.2 | T | Y | Do NOT use the same name for this action as is already used by the spectrum management action. | Rename this frame to Rebecca. | [8 empty] | Misc
200 | Hansen | 7.4.2.4 | T | Y | The first occurrence of "report" is incorrect and should be "response." | Change the first occurrence of "report" to "response" | [8 empty] | Misc
201 | Hansen | 11.7.8.4 | T | Y | This clause contradicts 7.3.2.22.5, where a NAV condition is indicated. | Change the phrase: "by sampling the channel only when CCA indicates idle." to "by sampling the channel only when CCA indicates idle and NAV is ZERO." | [8 empty] | STA
202 | Hansen | 7.3.2.22.5 | T | Y | This clause contradicts 11.7.8.4, where only the CCA=IDLE condition is specified. | Change the phrase: "the STA shall measure the RCPI in the specified channel as a function of time over the measurement duration when NAV is equal to 0" to "the STA shall measure the RCPI in the specified channel as a function of time over the measurement duration when CCA indicates idle and NAV is equal to 0" | [8 empty] | STA
203 | Hansen | 7.3.2.27 | T | Y | In the Neighbor report element there is the phrase: "The Reachability field indicates whether the AP represented by this BSSID is reachable by the STA for the exchange of preauthentication frames" -- which STA is being referenced here? Is this the Neighbor Report Element SENDER or the N.R.E. RECEIVER? If it is the receiver, then how does the sender know what the outcome will be for the receiver? | The reachability field seems to be useless. Delete it. | [8 empty] | Neighbor
204 | Hansen | 7.3.2.27 | T | Y | At the very end of the clause, the reference to figure 27 is incorrect. | I believe that the correct reference is to figure k26, but I am not really certain. | [8 empty] | Misc
205 | Hansen | 11.1.3.2.2 | T | Y | Missing a more explicit description of the behavior. | Change the phrase: "of the BSSDescription" to "of the BSSDescription of the MLME-SCAN.confirm SAP." | [8 empty] | Misc
206 | Hansen | 7.4.2.3 | T | Y | The reference value for the TCP request element does not match what I believe is correct. | Change 7.3.2.15 to 7.3.2.17 | [8 empty] | Misc
207 | Hansen | 7.4.2.4 | T | Y | The reference value for the TCP report element does not match what I believe is correct. | Change 7.3.2.16 to 7.3.2.18 | [8 empty] | Misc
208 | Hansen | 7.3.2.18 | T | Y | There is a list of frames which may include a TCP report element at the end of this clause. While the list does seem to be informative, it would still be good to update this text to include the new frames which may now also include this element. | Add Radio measurement action frame link measurement report frame to the list of frames which may include a TCP report element. | [8 empty] | Misc
209 | Hansen | 7.2.3.9 | T | Y | The last entry in the table of elements in the probe response is "Elements requested by the Request information element of the Probe Request frame" -- what happens if some of those elements are among the list of those elements which preceeded this entry in the table? E.g. what if the requested elements includes order 17 TPC Report?" Does the description for order 23-n imply that the order 17 item (TPC Report) shall be repeated somewhere in the 23-n section? Or would it be skipped? Or would it not appear as item order 17, but instead appear in the 23-n group? There already is an attempt to deal with this problem in the language of 7.2.3.9 - that language should be updated. | Change the text which preceeds the table: "Note that the information returned as a result of a Probe Request frame with a Request information element may include the FH parameters and/or the FH Pattern Table possibly replicating optional elements identified by orders 12 and 13." to read as follows: "When a probe response frame is returned in response to a probe request frame which contained a Request information element, any of the requested elements which appear as individual items in the ordering list of table 12 shall appear both in their individual ordered location as specified in table 12 and in the ordered location reserved for the list of requested elements, where the requested elements appear in increasing numerical element ID order." | [8 empty] | TPC
210 | Hansen | 7.2.3.5 | T | Y | I really don't like the way that the modified table has been modified. | Change "requested information element" to "Neighbor Report element or Neighbor report with TSF element" -- change the note to state: "shall be present if association request to which this association response is a response included the request information element with an explicit request for the Neighbor report element or neighbor report element with TSF, otherwise, may be present" | [8 empty] | Neighbor
211 | Hansen | 7.3.2.22.7 | T | Y | The frame report entry fields are described, but there is no sentence introducing those descriptions. (Sure the caption gives it away, but normally, we do not rely on the captions.) | Add the sentence: "The format of the frame report entry frield is as shown in figure k15." | [8 empty] | Misc
212 | Hansen | 7.3.2.21.4 | T | Y | This element seems to give the same information as the Medium sensing time report. | Remove the channel load request element and the corresponding channel load report element. | [8 empty] | Medsense
213 | Hansen | 7.3.2.21.8 | T | Y | A Hidden Station is not defined. | Remove this measurement. | [8 empty] | Hidden
214 | Hansen | 7.3.2.22.10 | T | Y | Table k10 has a very large number of statistics reported. This appears to be unnecessary. What is an AP going to do with all this data anyway? Please provide some informative text justification for these mechanisms and how they can be used. | Either provide justification for the huge list or pare it down. Two or three key statistics would seem to be adequate. | [8 empty] | Misc
215 | Liang | 3 | T | Y | Received Channel Power Indicator (RCPI) - what does absolute received power mean? This was problem was raised in LB 71 and not corrected. | Received Channel Power Indicator (RCPI): A measure of the total signal and noise power of a received 802.11 frame as seen at the antenna connector. | [8 empty] | RCPI
217 | Liang | 7.3.2 | T | Y | Value of TBD for element ID is not acceptable | Employ the value of 54 for the element ID. | [8 empty] | Misc
218 | Liang | 7.3.2.21 | T | Y | The encoding is non-sensical. The ability of a STA to accept measurement requests or to accept measurement data is orthogonal to whether it is itself sending a request. The current encoding requires a STA to send separate messages for conveying its desires regarding its functionality vs its desires with respect to other STA measurements. Allow a STA to send only one message which can provide either or both of the functions. | Change the entries in table 20b to include a new value which is NULL REQUEST and which is assigned the value of 0. Shift all of the other measurement types as appropriate. Remove the following text: "The Measurement Request field shall be empty when the Enable bit is set to 1. When the Enable bit is set to 0, the Measurement Request field shall contain the specification of the measurement request, as 2 described in 7.3.2.21.1 through 7.3.2.21.11." Add the following text in its place: "The Measurement Request field shall be empty when the request type is NULL." Modify the last paragraph of the changes for 7.3.2.21 to allow the NULL measurement type to be used in both radio measurement and spectrum measurement messages. | [8 empty] | STA
219 | Liang | 7.3.2.21.6 | T | Y | When the channel number is 0 or 255, does the measurement duration apply per channel, or for the entire set of measurements? | Make an explicit statement about whether the measurement duration is per channel or per channel set. Add the following text within the clause: "When the channel number is 0 or 255, the measurement duration applies to each channel." | [8 empty] | Misc
220 | Liang | 7.3.2.21.9 | T | Y | CCA Idle Time and CCA Busy Time are inverses of each other. | Remove the CCA Idle Time Measurement. | [8 empty] | Misc
221 | Liang | 7.3.2.22 | T | Y | I'm confused by the measurement report mode - all of the mode values seem to indicate an error of some sort - what if there is no error? Shouldn't there be a code for that? | Add a measurement report mode value which represents the case of no error - all systems go - no problems here sir, just the report that you requested… | [8 empty] | Misc
222 | Liang | 7.3.2.22.7 | T | Y | Shouldn't we avoid repeating the channel number, regulatory class, actual measurement start time and measurement duration values for every different TA value for that channel? That's a total of 12 bytes repeated dozens of times - what a waste! | Allow a measurement report element of type frame report to include multiple frame report entry values for each set of channel, reg class, actual measurement and measurement duration. The element length will allow a receiver to determine how many copies of frame report entry exist in the element. A new element is already needed for each new channel, so that part won't be a problem. | [8 empty] | Misc
223 | Liang | 7.3.2.21.8 | T | Y | This mechanism was originally brought into 802.11h and then later rejected by the working group. What purpose does it serve? | Remove this measurement. | [8 empty] | Misc
224 | Liang | 7.3.2.22.8 | T | Y | Nice try. How can I report on a hidden node, when, if it is truly hidden, I don't know it is there? And if it really is intended to mean that the node is hidden from the STA requesting the measurement, then the question is, how does this reporting STA know that the requesting STA cannot hear that node? This is crazy. | Remove this measurement. | [8 empty] | Hidden
225 | Liang | 7.3.2.22.9 | T | Y | The CCA Idle Time and CCA Busy Time Histograms are inverses of each other. Remove one of them. | Remove the CCA Idle Time Measurement. | [8 empty] | Misc
226 | Liang | 7.3.2.22.10 | T | Y | Doesn't SNMP already provide access to these items? | Remove this measurement report and its associated request. | [8 empty] | Misc
227 | Liang | 11.7.8.1 | T | Y | If the interval between channels in the channel 0/255 cases is not fixed but up to the measuring STA (as per 11.7.2), and the measuring STA manages to complete the max measurment duration time without having had a chance to examine all channels, then how will the requesting STA know that he is receiving an "incomplete" report? Even if the reporting STA does reach all channels in the given time, then how would the STA receiving the report know that it was receiving a "complete" report (i.e. how would it know that all channels had been examined?) | Add a facility to provide some information regarding which channels were actually checked vs those that were not, so that the receiver of the requested information does not draw incorrect conclusions regarding channels for which no measurement data was returned - or require that a report for every channel is returned, regardless of the condition that nothing was found on that channel to report. Or make a new element that can be added to the measurement report frame which specifies channels on which no activity was found. | [8 empty] | STA
228 | Liang | 11.7.8.5 | T | Y | This is odd. Isn't the STA that is NOT heard the hidden one? The definition appears to be not only backwards, but broken, in that a simple collision could have caused the described situation. Maybe the definition is meant to state that the reported hidden node is the RA, not the TA of the frame that is heard - but neither RA nor TA is mentioned in the text. But even that is not a sufficient condition. It should be more like: "if the first and third frames of a frame exchange sequence are heard, but not the second frame, then the RA of the first and third frames of that sequence shall be reported as a hidden node" - however, even this definition misses the possibility of BER in the second frame of the exchange - but if you really want to have this report - this is the best that you can probably do. If you don't get a 3-frame minimum exchange, then you cannot make any guesses about hidden nodes and you should not attempt to report anything. Even so, what value is there in this information? So what if a reporting STA can determine that some other STA might be hidden from itself - how does this information help the requestor? Just give the requestor a list of known TA using the frame report and he'll notice the TA that he doesn't seem to see in his own local survey. That's how he'll figure out if there are hidden nodes from HIS perspective. | Remove the hidden node request and report and this clause. | [8 empty] | Hidden
229 | Liang | 11.7.8.1 | T | Y | If the interval between channels in the channel 0/255 cases is not fixed but up to the measuring STA (as per 11.7.2), and the measuring STA manages to complete the max measurment duration time without having had a chance to examine all channels, then how will the requesting STA know that he is receiving an "incomplete" report? Even if the reporting STA does reach all channels in the given time, then how would the STA receiving the report know that it was receiving a "complete" report (i.e. how would it know that all channels had been examined?) | Add a facility to provide some information regarding which channels were actually checked vs those that were not, so that the receiver of the requested information does not draw incorrect conclusions regarding channels for which no measurement data was returned - or require that a report for every channel is returned, regardless of the condition that nothing was found on that channel to report. Or make a new element that can be added to the measurement report frame which specifies channels on which no activity was found. | [8 empty] | STA
230 | Liang | 11.7.8.9 | T | Y | This whole pause thing seems a bit half-baked. What is the expected time between the arrival of a pause and the arrival of the subsequent measurement request to which it applies? Is that interval fixed, or at least, predictable? Probably not. It is likely variable, dependent on the current network conditions, including but not limited to: channel, offered load, number of nodes, interference sources. So how useful will the pause be? A pause sender would specify a pause interval, but it would not know: 1) how long it took for the pause frame to actually make it onto the network and across the network (access delay for the pause frame itself) 2) how long it took for the measurement request frame access delay | Either: eliminate the pause concept and therefore, its associated subclauses, or change it to use a TSF value as the end of the pause time - i.e. make it use an absolute reference of time rather than a relative one. | [8 empty] | STA
231 | Liang | 7.3.2.1 | T | Y | I note that there are at least three variants of phrasing with respect to the inclusion of elements in frames as follows: 1. element shall be present if 2. element may be present if 3. element shall be present only if -- Does the first phrasing imply that even if the condition is not true, then the element might be present? Is that what is intended for the elements employing this phrasing? And does the third phrasing explicitly disallow the presence of the element when the condition is not true? Is that what is intended? | Clarify the intent of the element inclusion language by at least, adding a qualifier to indicate what is allowed for the inverse of the stated condition. E.g. element X shall be present if condition A, and may be present if condition A-BAR. Each element should also have an allowance to be present optionally for any reason. E.g. Each element should also include language following all of the explicit conditions as such: "otherwise, may optionally be present" | [8 empty] | Misc
232 | Liang | 7.3.2.4 | T | Y | I note that there are at least three variants of phrasing with respect to the inclusion of elements in frames as follows: 1. element shall be present if 2. element may be present if 3. element shall be present only if -- Does the first phrasing imply that even if the condition is not true, then the element might be present? Is that what is intended for the elements employing this phrasing? And does the third phrasing explicitly disallow the presence of the element when the condition is not true? Is that what is intended? | Clarify the intent of the element inclusion language by at least, adding a qualifier to indicate what is allowed for the inverse of the stated condition. E.g. element X shall be present if condition A, and may be present if condition A-BAR. Each element should also have an allowance to be present optionally for any reason. E.g. Each element should also include language following all of the explicit conditions as such: "otherwise, may optionally be present" | [8 empty] | Misc
233 | Liang | 7.3.2.5 | T | Y | I note that there are at least three variants of phrasing with respect to the inclusion of elements in frames as follows: 1. element shall be present if 2. element may be present if 3. element shall be present only if -- Does the first phrasing imply that even if the condition is not true, then the element might be present? Is that what is intended for the elements employing this phrasing? And does the third phrasing explicitly disallow the presence of the element when the condition is not true? Is that what is intended? | Clarify the intent of the element inclusion language by at least, adding a qualifier to indicate what is allowed for the inverse of the stated condition. E.g. element X shall be present if condition A, and may be present if condition A-BAR. Each element should also have an allowance to be present optionally for any reason. E.g. Each element should also include language following all of the explicit conditions as such: "otherwise, may optionally be present" | [8 empty] | Misc
234 | Liang | 7.3.2.6 | T | Y | I note that there are at least three variants of phrasing with respect to the inclusion of elements in frames as follows: 1. element shall be present if 2. element may be present if 3. element shall be present only if -- Does the first phrasing imply that even if the condition is not true, then the element might be present? Is that what is intended for the elements employing this phrasing? And does the third phrasing explicitly disallow the presence of the element when the condition is not true? Is that what is intended? | Clarify the intent of the element inclusion language by at least, adding a qualifier to indicate what is allowed for the inverse of the stated condition. E.g. element X shall be present if condition A, and may be present if condition A-BAR. Each element should also have an allowance to be present optionally for any reason. E.g. Each element should also include language following all of the explicit conditions as such: "otherwise, may optionally be present" | [8 empty] | Misc
235 | Liang | 7.3.2.7 | T | Y | I note that there are at least three variants of phrasing with respect to the inclusion of elements in frames as follows: 1. element shall be present if 2. element may be present if 3. element shall be present only if -- Does the first phrasing imply that even if the condition is not true, then the element might be present? Is that what is intended for the elements employing this phrasing? And does the third phrasing explicitly disallow the presence of the element when the condition is not true? Is that what is intended? | Clarify the intent of the element inclusion language by at least, adding a qualifier to indicate what is allowed for the inverse of the stated condition. E.g. element X shall be present if condition A, and may be present if condition A-BAR. Each element should also have an allowance to be present optionally for any reason. E.g. Each element should also include language following all of the explicit conditions as such: "otherwise, may optionally be present" | [8 empty] | Misc
236 | Liang | 7.3.2.8 | T | Y | I note that there are at least three variants of phrasing with respect to the inclusion of elements in frames as follows: 1. element shall be present if 2. element may be present if 3. element shall be present only if -- Does the first phrasing imply that even if the condition is not true, then the element might be present? Is that what is intended for the elements employing this phrasing? And does the third phrasing explicitly disallow the presence of the element when the condition is not true? Is that what is intended? | Clarify the intent of the element inclusion language by at least, adding a qualifier to indicate what is allowed for the inverse of the stated condition. E.g. element X shall be present if condition A, and may be present if condition A-BAR. Each element should also have an allowance to be present optionally for any reason. E.g. Each element should also include language following all of the explicit conditions as such: "otherwise, may optionally be present" | [8 empty] | Misc
237 | Liang | 7.3.2.9 | T | Y | I note that there are at least three variants of phrasing with respect to the inclusion of elements in frames as follows: 1. element shall be present if 2. element may be present if 3. element shall be present only if -- Does the first phrasing imply that even if the condition is not true, then the element might be present? Is that what is intended for the elements employing this phrasing? And does the third phrasing explicitly disallow the presence of the element when the condition is not true? Is that what is intended? | Clarify the intent of the element inclusion language by at least, adding a qualifier to indicate what is allowed for the inverse of the stated condition. E.g. element X shall be present if condition A, and may be present if condition A-BAR. Each element should also have an allowance to be present optionally for any reason. E.g. Each element should also include language following all of the explicit conditions as such: "otherwise, may optionally be present" | [8 empty] | Misc
238 | Liang | 7.3.2.26 | T | Y | I think that I am just missing something in the syntax of the MIB, but how is an entry made to the dot11APChannelReportTable when it and all sub-parts of it are marked as MAX-ACCESS "not accessible"? Does this mean that the entire table is not readable or writeable by any entity? If so, then what good is it? | Educate me. | [8 empty] | MIB
239 | Liang | 7.4.2.1 | T | Y | THIS IS PURE EVIL! I was confused before and managed to get unconfused, but now I see why I had been confused. THERE ARE TWO ACTION FIELDS LABELED MEASUREMENT REQUEST AND THEY ARE DIFFERENT! I CANNOT BELIEVE THIS! I do understand that one is beneath the management action category of Spectrum management and the other is beneath the category of Radio measurement, but it still creates massive confusion and is simply inviting chaos! This is like getting married, having two children, naming them Qunicy and Rebecca, then getting divorced, remarried and having two more children by the second husband and naming them Qunicy and Rebecca as well - which would be ok if last names are always used, but wouldn't it get confusing inside of the house, where everyone is on a first name basis? Check this out: in 11.7.7, there exists the phrase: "Measurement Request frames contain a field specifying the number of repetitions..." Well, maybe they do and maybe they do not, because this phrase does not explicitly identify the patrilineal ancestry of the "measurement request frame". | Get a baby book and choose some different names for your new children. I suggest Quincy for the new Radio Measurement Action Measurement Request frame and Rebecca for the new Radio Measurement Action Measurement Response frame. These are not currently popular names among the hoi polloi, but they do display a degree of class and a certain je ne sais quois. Or use the names Survey request and survey response if you lack the intestinal fortitude to break with a more conventional nomenclature. | [8 empty] | Misc
240 | Liang | 11.7.8.9 | T | Y | There is no explicit indication as to whether this pause affects only Radio Measurement measurement requests or only Spectrum Management measurement requests or both. | Fix this the right way by renaming the new Radio Measurement actions of Measurement request and measurement response to Qunicy and Rebecca. Given the lack of existence of the restart and other field in the specturm action frames, one must assume that the problem will then be fixed by changing the references in this clause to Qunicy and Rebecca rather than measurement request and response. | [8 empty] | Misc
241 | Liang | 11.7.7 | T | Y | There is no explicit indication as to whether this pause affects only Radio Measurement measurement requests or only Spectrum Management measurement requests or both. | Fix this the right way by renaming the new Radio Measurement actions of Measurement request and measurement response to Qunicy and Rebecca. Given the lack of existence of the restart and other field in the specturm action frames, one must assume that the problem will then be fixed by changing the references in this clause to Qunicy and Rebecca rather than measurement request and response. | [8 empty] | Misc
242 | Liang | 7.4.2.1 | T | Y | Do NOT use the same name for this action as is already used by the spectrum management action. | Rename this frame to Quincy. | [8 empty] | Misc
243 | Liang | 7.4.2.2 | T | Y | Do NOT use the same name for this action as is already used by the spectrum management action. | Rename this frame to Rebecca. | [8 empty] | Misc
244 | Liang | 7.4.2.4 | T | Y | The first occurrence of "report" is incorrect and should be "response." | Change the first occurrence of "report" to "response" | [8 empty] | Misc
245 | Liang | 11.7.8.4 | T | Y | This clause contradicts 7.3.2.22.5, where a NAV condition is indicated. | Change the phrase: "by sampling the channel only when CCA indicates idle." to "by sampling the channel only when CCA indicates idle and NAV is ZERO." | [8 empty] | Misc
246 | Liang | 7.3.2.22.5 | T | Y | This clause contradicts 11.7.8.4, where only the CCA=IDLE condition is specified. | Change the phrase: "the STA shall measure the RCPI in the specified channel as a function of time over the measurement duration when NAV is equal to 0" to "the STA shall measure the RCPI in the specified channel as a function of time over the measurement duration when CCA indicates idle and NAV is equal to 0" | [8 empty] | STA
247 | Liang | 7.3.2.27 | T | Y | In the Neighbor report element there is the phrase: "The Reachability field indicates whether the AP represented by this BSSID is reachable by the STA for the exchange of preauthentication frames" -- which STA is being referenced here? Is this the Neighbor Report Element SENDER or the N.R.E. RECEIVER? If it is the receiver, then how does the sender know what the outcome will be for the receiver? | The reachability field seems to be useless. Delete it. | [8 empty] | Neighbor
248 | Liang | 7.3.2.27 | T | Y | At the very end of the clause, the reference to figure 27 is incorrect. | I believe that the correct reference is to figure k26, but I am not really certain. | [8 empty] | Misc
249 | Liang | 11.1.3.2.2 | T | Y | Missing a more explicit description of the behavior. | Change the phrase: "of the BSSDescription" to "of the BSSDescription of the MLME-SCAN.confirm SAP." | [8 empty] | Misc
250 | Liang | 7.4.2.3 | T | Y | The reference value for the TCP request element does not match what I believe is correct. | Change 7.3.2.15 to 7.3.2.17 | [8 empty] | Misc
251 | Liang | 7.4.2.4 | T | Y | The reference value for the TCP report element does not match what I believe is correct. | Change 7.3.2.16 to 7.3.2.18 | [8 empty] | Misc
252 | Liang | 7.3.2.18 | T | Y | There is a list of frames which may include a TCP report element at the end of this clause. While the list does seem to be informative, it would still be good to update this text to include the new frames which may now also include this element. | Add Radio measurement action frame link measurement report frame to the list of frames which may include a TCP report element. | [8 empty] | Misc
253 | Liang | 7.2.3.9 | T | Y | The last entry in the table of elements in the probe response is "Elements requested by the Request information element of the Probe Request frame" -- what happens if some of those elements are among the list of those elements which preceeded this entry in the table? E.g. what if the requested elements includes order 17 TPC Report?" Does the description for order 23-n imply that the order 17 item (TPC Report) shall be repeated somewhere in the 23-n section? Or would it be skipped? Or would it not appear as item order 17, but instead appear in the 23-n group? There already is an attempt to deal with this problem in the language of 7.2.3.9 - that language should be updated. | Change the text which preceeds the table: "Note that the information returned as a result of a Probe Request frame with a Request information element may include the FH parameters and/or the FH Pattern Table possibly replicating optional elements identified by orders 12 and 13." to read as follows: "When a probe response frame is returned in response to a probe request frame which contained a Request information element, any of the requested elements which appear as individual items in the ordering list of table 12 shall appear both in their individual ordered location as specified in table 12 and in the ordered location reserved for the list of requested elements, where the requested elements appear in increasing numerical element ID order." | [8 empty] | TPC
254 | Liang | 7.2.3.5 | T | Y | I really don't like the way that the modified table has been modified. | Change "requested information element" to "Neighbor Report element or Neighbor report with TSF element" -- change the note to state: "shall be present if association request to which this association response is a response included the request information element with an explicit request for the Neighbor report element or neighbor report element with TSF, otherwise, may be present" | [8 empty] | Neighbor
255 | Liang | 7.3.2.22.7 | T | Y | The frame report entry fields are described, but there is no sentence introducing those descriptions. (Sure the caption gives it away, but normally, we do not rely on the captions.) | Add the sentence: "The format of the frame report entry frield is as shown in figure k15." | [8 empty] | Misc
256 | Liang | 7.3.2.21.4 | T | Y | This element seems to give the same information as the Medium sensing time report. | Remove the channel load request element and the corresponding channel load report element. | [8 empty] | Medsense
257 | Liang | 7.3.2.21.8 | T | Y | A Hidden Station is not defined. | Remove this measurement. | [8 empty] | Hidden
258 | Liang | 7.3.2.22.10 | T | Y | Table k10 has a very large number of statistics reported. This appears to be unnecessary. What is an AP going to do with all this data anyway? Please provide some informative text justification for these mechanisms and how they can be used. | Either provide justification for the huge list or pare it down. Two or three key statistics would seem to be adequate. | [8 empty] | Misc
259 | Salhotra | 7.3.2.22.5 | E | N | First 2 rows of Table k9 are incorrect | First row should read "RPI <= -92", Second row should read "-92 < RPI <= -87" | [8 empty] | Editorial
260 | Salhotra | 7.3.2.21.9 | T | Y | What is the maximum number of bins that can be requested? 255 bins may be too large a requirement for reasonable implementations. | Either add a mechanism to negotiate an acceptable number of bins, or specify a more reasonable mandatory lower limit for the number of bins to be supported (8 recommended) | [8 empty] | Neighbor
261 | Lefkowitz | 11.8.3 | T | Y | "If the SSID information element is specified in the corresponding Neighbor Report Request frame, the Neighbor Report elements shall only contain information from the MIB table dot11RRMNeighborReportTable concerning neighbor APs that match the SSID." Since infomration can be derived from other places, and it's not the specifications place to say where/how the information is stored remove the mention of dot11RRMNeighborReportTable from this sentance. | "If the SSID information element is specified in the corresponding Neighbor Report Request frame, the Neighbor Report elements shall only contain Neighbor List Entries concerning neighbor APs that match the SSID." Change subesquent sentence to: "Otherwise, the Neighbor Report elements shall contain Neighbor List Entries concerning neighbor APs that match the current SSID with which the requesting STA is associated. | [8 empty] | Neighbor
262 | Lefkowitz | 11.8.3 | T | Y | A serving AP shall include a TSF Information field in the Neighbor List Entry only if it is able to guarantee an accumulated error of ±1.5 TU or better on the TSF Offset subfield. The error budget (±1.5 TU) can be broken down as follows:" Without an accuracy field and knowing the clock drift of the two BSS's the TSF information is rendered useless after milliseconds with a 3ms accuracy. This will be too cumbersome to keep up unless AP's are on the same frequency. | Either loosen the accuracy requirements, or put the accuracy bits back into the spec. | [8 empty] | Neighbor
263 | Tang | 7.3.2.22.9 | T | Y | The medium sensing interval for NAV busy time histogram is not consistent with the measurement name. "Initial NAV time value when set" reflects the contents of the Duration field in the received frames, and not the total NAV busy time. | Either change the medium sensing interval to "NAV Busy Time interval"; or change the measurement name to "Duration value histogram"; former is recommended | [8 empty] | Medsense
264 | Tang | 7.3.2.22.9 | T | Y | Current draft says "any medium sensing interval smaller than the Bin Offset is ignored and not to be included in the measurement report". This is lost information which may be useful, consider the case in which all the medium sensing intervals are smaller than the Bin Offset. This can be easily conveyed by including this count in the "Total number of medium sensing intervals", since currently this field is simply the sum of Bin densities, and hence redundant | Replace the statement "any medium sensing interval smaller than the Bin Offset is ignored and not to be included in the measurement report" by "medium sensing intervals smaller than the Bin Offset are included in the Total Number of Medium Sensing Intervals count" | [8 empty] | Medsense
265 | Goel | 11.7.8.5 | T | Y | Only one method (out of possibly many) of detecting hidden stations is specified. | If either frame is missing out of any 2-way exchange separated by SIFS, there is potentially a hidden station. Specifically, a hidden station may exist a)if either ACK or Data is missing in a Data-ACK exchange, b) if CTS is missing in an RTS-CTS exchange (RTS missing is a valid case of CTS-to-self) c) if either Poll or Data(Null) is missing in a Poll-Data(Null) exchange. All such occurences should be counted. | [8 empty] | Hidden
266 | Goel | 11.7.8.5 | T | Y | Additional guidelines for minimizing false alarms of hidden stations should be specified, otherwise a hidden station will be falsely reported every time there is an unacked frame (as per the current description) | A hidden station report shall not be issued if the reporting station sees ANY transmission from the hidden station being reported i.e. sees any frame in which the TA is the hidden station's MAC address | [8 empty] | Hidden
267 | Sarrigeorgidis | 11.7.6 | T | Y | It should be stated explicitly that in an infrastructure BSS, STA to request another STA to perform measurements is not allowed. The only indication of such restriction is shown in table k14 under the heading "Receiver Address of Measurement Request Frame" by the word NONE which is not explicit enough. | In table k14, under Infrastructure BSS, STA to STA should be marked NOT Allowed or remove the row from the table. | [8 empty] | Misc
268 | Milind | 7.4.2.1 | T | Y | The "Number of repetitions" field is 2 octets and allows up to 65535 repetitive measurements. This is too small for some applications and it requires the implementation to keep tabs on the # of repetitions. | Add to the end of line 12: "A value of 0xFFFF in the Number of Repetitions field indicates measurement request elements are executed repeatedly until cancelled." | [8 empty] | Misc
269 | Lemberger | 7.3.2.21.10 | T | N | 802.11k draft lacks measurements or statistics which can capture the quality of service for Voice or Video traffics. | Add additional statistical name and statistical id for the QoS counter in table k6 | [8 empty] | QoS
270 | Lemberger | 7.3.2.22.10 | T | N | 802.11k draft lacks measurements or statistics which can capture the quality of service for Voice or Video traffics. | Add dot11counter for Qos to table k11 | [8 empty] | QoS
271 | Lemberger | 7.3.2.21 | E | N | Table 18 title is in p18 and the table in the next page | Arrange the tables and their titles | [8 empty] | Editorial
272 | Lou | 7.3.2.21 | E | N | Figure 46g: "Measurement Request" field is undefined. | Change "Measurement Request" to "Measurement Request Mode". | [8 empty] | Editorial
273 | Lou | 7.3.2.21.6 | E | N | Line 23, "scan mode" is undefined. | Change "scan mode" to "measurement mode". | [8 empty] | Editorial
274 | Lou | 7.3.2.22.5 | E | N | Table k9: first and second row is incorrect. | Change "RPI <= 92" to "RPI <= -92". Change "RPI <= -87" to "-92 <= RPI <= -87" | [8 empty] | Editorial
275 | Lou | 7.3.2.22.7, 7.3.2.22.8 | T | Y | "Number of Frames" is defined as a 1 octet value and allows counts up to 255. With "Measurement Duration" up to 65535 TU, or ~65 seconds, this count field is too small and might overflow. How is overflow handled? | Increase the width of the "Number of Frames" field to 4 octets as typical for frame counts. | [8 empty] | Misc
276 | Loc | 7.3.2.22 | T | Y | Need to define a method for terminating a measurement request anytime after the measurement has started due to the change in the traffic condition of the measuring STA. | Use one of the Reserved bit in the Measurement Report Mode field (Figure 14) to specify that the requested measurements were terminated prematurely due to a change in the traffic condition of the measuring STA. | [8 empty] | STA
277 | Loc | 11.7.6 | E | Y | This section describes the basic procedure for requesting and reporting of measurents and thus should be very precise. My suggestion is to group the paragraphs into IBSS and Infrastructure BSS categories for clarity | Add 2 subsections: Infrastructure BSS and IBSS and move the approriate paragraphs under each category. | [8 empty] | Editorial
278 | Howley | 15.4.5.16.4 | T | Y | RSSI is relative to a moving noise floor and is not reliable and should not be used. RCPI should be used instead. | Strike all references to RSSI and use only RCPI | [8 empty] | RCPI
279 | Howley | 17.5.5.8.4 | T | Y | RSSI is relative to a moving noise floor and is not reliable and should not be used. RCPI should be used instead. | Strike all references to RSSI and use only RCPI | [8 empty] | RCPI
280 | Howley | 18.2.6 | T | Y | RSSI is relative to a moving noise floor and is not reliable and should not be used. RCPI should be used instead. | Strike all references to RSSI and use only RCPI | [8 empty] | RCPI
281 | Howley | 18.4.5.16.4 | T | Y | RSSI is relative to a moving noise floor and is not reliable and should not be used. RCPI should be used instead. | Strike all references to RSSI and use only RCPI | [8 empty] | RCPI
282 | Ariyavisitakul | 7.3.2.21.8 | T | Y | A Hidden Station is not defined. | [9 empty] | Hidden
283 | Ariyavisitakul | 7.3.2.21.8 | T | Y | This mechanism was originally brought into 802.11h and then later rejected by the working group. What purpose does it serve? | Remove this measurement. | [8 empty] | Misc
284 | Steck | General | E | N | My understanding was that drafts were meant to be made with respect to official editions. It is very difficult to review this draft as it I do not have a version with the various amendments listed. Reviewing change notes when you don't have the document being changed is nigh on impossible! | Either base the draft on an official standard, or provide the version of the standard which is being amended on the same web page as the draft. (I realise this is more to do with general administration than the text of the draft however it is at least in part the responsibility of the group as they have chosen to work with a version which does not seem to have be an official standard). | [8 empty] | Editorial
285 | Steck | 3.5.3 | E | N | What exactly is the difference between RSSI (Received Signal Strength Indicator) and RCPI (Received Channel Power Indicator)? As far as I can tell, they are both power level measurements during received packets. The only difference seems to be that RCPI is reported on falling signals and RSSI on rising signals. If they are measuring the same quantity but rising and falling then the names seem chosen very poorly and they only cause confusion. | If the two measurements are the same, but on rising & falling then it would make more sense to name them something like maxRSSI & minRSSI or something similar to express that they are different thresholds of the same quantity. | [8 empty] | Editorial
286 | Steck | 5.4 (and others) | T | Y | Technical comment: This seems horrendously overcomplicated for what it is trying to achieve, especially bearing in mind that 802.11h probably already offers most of the benefits of 802.11k. 802.11k requires both RSSI and RCPI parameters to be passed in PHY-RXSTART.indication and PHY-RXEND.indication, but I'm unclear on what benefit is gained from having two measurements of the received signal. The measurements appear to carry duplicate information. | remove the RCPI measurements where they are sent alongside RSSI measurements. In section 5.4 overview of the services be more explicit about the use of the two different measurements of the received signal. This might fit in section 5.4.5? | [8 empty] | RCPI
287 | Steck | 7.3.2.21 and 7.3.2.22 | T | Y | In the following sections a channel is identified by the combination of a single octet Channel Number and a single octet regulatory class identifying the Band: - 7.3.2.21.4 Channel Load Request - 7.3.2.21.5 Noise Histogram Request - 7.3.2.21.6 Beacon Request - 7.3.2.21.7 Frame Request - 7.3.2.21.8 Hidden Station Request - 7.3.2.21.9 Medium Sensing Time Histogram Request - 7.3.2.22.4 Channel Load Report - 7.3.2.22.5 Noise Histogram Report - 7.3.2.22.6 Beacon Report - 7.3.2.22.7 Frame Report - 7.3.2.22.8 Hidden Node Report - 7.3.2.22.9 Medium Sensing Time Histogram Report However, this approach does not work with 802.11j's extension to the channel number definition, which requires a 2 octet Channelstartingfrequency to be included to select between 4.9GHz and 5GHz bands. Perhaps it is not a requirement for TGk to cater for changes in unapproved drafts, but that is just storing up problems for the future. | Either (i) all of the information elements listed above have a 2 octet Channel Starting Frequency field added, or (ii) the Channel Band field be extended to list 4.9GHz channels to imply dot11ChannelStartingFrequency=8000. | [8 empty] | Misc
288 | Steck | 17.3.10.6 | E | N | sections 15.4.8.5 and 17.3.10.6 appear to be identical. It would make more sense to combine the text from these two sections. Wherever duplicate text is inserted it creates possibilities of inconsistency, and generally makes specification maintenance harder. | The simplest solution would be to replace 17.3.10.6 with a note saying "OFDM measurement rules are identical to the rules specified in 15.4.8.5". | [8 empty] | Editorial
289 | Bray | General | E | N | My understanding was that drafts were meant to be made with respect to official editions. It is very difficult to review this draft as it I do not have a version with the various amendments listed. Reviewing change notes when you don't have the document being changed is nigh on impossible! | Either base the draft on an official standard, or provide the version of the standard which is being amended on the same web page as the draft. (I realise this is more to do with general administration than the text of the draft however it is at least in part the responsibility of the group as they have chosen to work with a version which does not seem to have be an official standard). | [8 empty] | Editorial
290 | Bray | 3.5.3 | E | N | What exactly is the difference between RSSI (Received Signal Strength Indicator) and RCPI (Received Channel Power Indicator)? As far as I can tell, they are both power level measurements during received packets. The only difference seems to be that RCPI is reported on falling signals and RSSI on rising signals. If they are measuring the same quantity but rising and falling then the names seem chosen very poorly and they only cause confusion. | If the two measurements are the same, but on rising & falling then it would make more sense to name them something like maxRSSI & minRSSI or something similar to express that they are different thresholds of the same quantity. | [8 empty] | Editorial
291 | Bray | 5.4 (and others) | T | Y | Technical comment: This seems horrendously overcomplicated for what it is trying to achieve, especially bearing in mind that 802.11h probably already offers most of the benefits of 802.11k. 802.11k requires both RSSI and RCPI parameters to be passed in PHY-RXSTART.indication and PHY-RXEND.indication, but I'm unclear on what benefit is gained from having two measurements of the received signal. The measurements appear to carry duplicate information. | remove the RCPI measurements where they are sent alongside RSSI measurements. In section 5.4 overview of the services be more explicit about the use of the two different measurements of the received signal. This might fit in section 5.4.5? | [8 empty] | RCPI
292 | Bray | 7.3.2.21 and 7.3.2.22 | T | Y | In the following sections a channel is identified by the combination of a single octet Channel Number and a single octet regulatory class identifying the Band: - 7.3.2.21.4 Channel Load Request - 7.3.2.21.5 Noise Histogram Request - 7.3.2.21.6 Beacon Request - 7.3.2.21.7 Frame Request - 7.3.2.21.8 Hidden Station Request - 7.3.2.21.9 Medium Sensing Time Histogram Request - 7.3.2.22.4 Channel Load Report - 7.3.2.22.5 Noise Histogram Report - 7.3.2.22.6 Beacon Report - 7.3.2.22.7 Frame Report - 7.3.2.22.8 Hidden Node Report - 7.3.2.22.9 Medium Sensing Time Histogram Report However, this approach does not work with 802.11j's extension to the channel number definition, which requires a 2 octet Channelstartingfrequency to be included to select between 4.9GHz and 5GHz bands. Perhaps it is not a requirement for TGk to cater for changes in unapproved drafts, but that is just storing up problems for the future. | Either (i) all of the information elements listed above have a 2 octet Channel Starting Frequency field added, or (ii) the Channel Band field be extended to list 4.9GHz channels to imply dot11ChannelStartingFrequency=8000. | [8 empty] | Misc
293 | Bray | 17.3.10.6 | E | N | sections 15.4.8.5 and 17.3.10.6 appear to be identical. It would make more sense to combine the text from these two sections. Wherever duplicate text is inserted it creates possibilities of inconsistency, and generally makes specification maintenance harder. | The simplest solution would be to replace 17.3.10.6 with a note saying "OFDM measurement rules are identical to the rules specified in 15.4.8.5". | [8 empty] | Editorial
294 | Kruys | 11.8.1 | E | N | Page 55, last line; the phrase "ESS satifying the query" is in appropriate. | Change the phrase to "ESS of which the requesting STA is a member". | [8 empty] | Editorial
295 | Kruys | 11.8.2 | E | N | The text is rather dense | Replace by a table | [8 empty] | Editorial
296 | Kruys | 12.3.5.9.2 | E | N | The sentence : "The set of RPI values may be used by the MAC sublayer for Radio Measurement purposes." is superfluous | Remove it | [8 empty] | Editorial
297 | Kruys | 12.3.5.10.2 | E | N | See previous | [9 empty] | Editorial
298 | Kruys | 18.4.8.5 | T | Y | RCPI - the definition is not clear and therefore useless. The RCPI should be defined as a sample aor as the average - according to some time constant - over a number of samples. It is not clear what information the integration would add relative to single sample - like the RSSI. Signal strength measurements made during the receipt of a frame are of little value in environemnts dominated by multipath and interference. | The simplest solution is to define RCPI more exactly; the best solution is to remove all occurrences. | [8 empty] | RCPI
299 | Kraemer | 5.2.5 | T | Y | 5.2.5 was substantially changed for draft 2.0 While on the whole better, it is very misleading to state that "Wireless LAN Radio Measurements enable the stations of the BSS and the ESS to automatically adjust..." as there are no adjustment mechanisms defined by 11k. | The simple fix would be to delete the first sentence since the final sentence properly states that the information is available for RRManagement applications. | [8 empty] | Misc
300 | Kraemer | 3.5.2 | T | Y | 3.5.2 is too vague and does not suggest the purpose of the definition. Itmakes no distinction between any number of conditions such as: 1.a channel that may be available within the country of operation, 2. a channel that the AP is capable of operating on , 3. a channel that the STA is capable of operating on , or 4. a channel that both the AP & STA are capable of operating on in the geographic location where they are operating at that instant in time. | Clarify this definition. | [8 empty] | Misc
301 | Kraemer | 5.4.5 | E | N | The paragraph begins "The following are the wireless LAN radio measurement support offered by the radio measurement service:" This appears to be broken English. Perhaps it is supposed to say "The following are the wireless LAN radio measurements offered by the radio measurement service:" | Clarify the phrase and state it properly. | [8 empty] | Editorial
302 | Kraemer | 7.4.2.2 | E | N | Line 8 mentions a "measurement request". The word request is incorrect. | Change "request" to "report" | [8 empty] | Editorial
303 | Kraemer | 7.3.2.22.11 | T | Y | Altitude type if set to 2 would be used to count floors. The convention for numbering floors in differs depending upon your location. In the US floor 1 would be considered ground level. In Europe floor 1 is above ground level. | Clarify how the numerical values for floor are to be used. | [8 empty] | Location
304 | Kraemer | 7.3.2.22.11 | T | Y | The sentence "The WGS 84 datum shall be used when referencing locations anywhere." is confusing. It appears that WGS 84 datum is the only CRS to be used by 11k. If that is correct emphasize the use of WGS 84. If that is not correct add additional clarification. | Could be rectified by placing the sentence much earlier in the section and perhaps changing the phrase to something like: "Although there are a variety of CRS sytems in use (mentioned below), 11k measurements will only be based upon WGS 84 datum". | [8 empty] | Misc
305 | Sood | 7.3.2.21.10 | T | N | The draft omits measurements or statistics to characterize Voice or Video traffics. The 802.11e draft includes a number of MIB counters relavent this topic (e.g. dot11QoSCounters). The 802.11k should report these in the STA statistic report. | Add “QSTA counters from dot11QoSCounter” to Group Identify to Tables k6 and k11. | [8 empty] | QoS
306 | Sood | 7.3.2.18 | T | N | Since the RCPI element is based entirely on RCPI measurement, it is not backward compatible with RSSI, and not extensible to future alternative measurement options. | Add an RCPI Request element to specify what kind of measurement the requesting STA prefers. Add an additional field in RCPI report element to specify report type, such as RSSI, RCPI, or others. | [8 empty] | RCPI
307 | Stephens | 7.3.2.21 | E | N | Table 20a. "Not allowed" is unnecessary and non-standard terminology. Simply mark the unused codings as reserved. | Replace "Not allowed" with reserved. | [8 empty] | Editorial
308 | Stephens | Generally | E | N | The change-tracking is a mixture of showing ammendments to the base standard, and changes since the last letter ballot. This is confusing. | Recommend that tracking between drafts - if necessary - uses colour, and editing instructions use black strikeout and underscore. | [8 empty] | Editorial
309 | Stephens | 7.3.2.21.4 | E | N | The use of the word "subsection" is not approved in the style guide. If anything, "subclause" is preferred. However this is unnecessary too. | Remove all occurrances of "subsection". | [8 empty] | Editorial
310 | Stephens | 7.3.2.21.9 | T | N | The medium sensing histogram defines the bin width in slots. I wonder if: 1. This is well enough defined, 2. The resolution is good enough. It may be that the AP wants to try and diagnose a condition where two BSS - one with short slots, and one with longer slots overlap. Just a thought - I won't be offended if this is rejected. | Replace "bin duration" units with microseconds. | [8 empty] | Medsense
311 | Stephens | Generally | T | Y | I am concerned that when 802.11 TGn will need to re-work the .11k signalling to support the MIMO features of its PHY. | Ideally provide a framework that can tolerate any number of spatial streams and antennas in reports. That's probably a stretch goal. Alternatively, provide explicit support for extension of the reports for later PHYs, with informative text about what should be defined in those groups, to help them fit in with the .11k way of thinking. | [8 empty] | Misc
312 | Edney | 7.3.2.27 | T | Y | "nd Bullet under Table k12 - "The Key Scope bit, when set…has the same authenticator…" This is wrong. The authenticator is typically in the AP so it would be unlikley that the next AP "has the same authenticator" Perhaps you mean "Authentication Server" but this is not sufficient either as multiple ASs could share a common credentails database. | This bit should be deleted. I can't see how it can be described in a manner that will work with a wide range of implementations and be scalable to work with 802.11r. If the AP is compatible for a transfer then this information should be in IEs contained in the AP report | [8 empty] | Misc
313 | Edney | 7.4.2.5 | T | N | Bottom of page 36: Does not specify how to set reserved bit | They should be set to zero on transmit and ignored on receipt | [8 empty] | Misc
314 | Edney | 10.3.14.1.2 | E | N | Top of page 41, 1st line of table "set" should be "sent" | fix typo | [8 empty] | Editorial
315 | Edney | 11.7.3 | T | Y | "The STA shall wait for this delay prior to making the measurement." The STA will probably want do something other than wait. | "The STA shall not start making the measurement until the delay has time expired" | [8 empty] | STA
316 | Edney | 11.7.8.8 | T | N | "For a Local LCI Request, the reporting STA shall send an LCI report that inidcates the location of the requesting STA." Maybe I'm being thick but how does the reporting STA know where the requesting STA is? | Clarify | [8 empty] | STA
317 | Edney | 11.7.8.9 | E | N | "Maeasurement" should be "Measurement" | Fix Typo | [8 empty] | Editorial
318 | Edney | 11.8.1 | T | N | Top of page 56: "…may be considered;" (twice) What do you mean "may be considered"? Did the STA need permission to consider it? I don’t think so. This is too weak - either say "should take precedence" or drop the comment as pointless | See comment | [8 empty] | STA
319 | Edney | 11.8.1 | T | N | "(but not malevolent)" It is irrelevant what are the motives of a "polluting STA" in this case | Delete these words | [8 empty] | STA
320 | Edney | 11.8.2 | T | Y | "A STA that is not yet associated may send…" No I don’t think so. TGk adopted a position that only associated stations may send measurement requests. | The whole concept of including Neighbour Report request with association request should be dropped: (i) It violated the (already adopted) premise that you have to be a member of the BSS to make a request (ii) Association is the time when the AP is most loaded in setting up state and association response time is critical for fast transition. It is bad to put this unecessary extra operation on teh AP at this time (iii) The STA can easily make such a request subsequent to association so there is no need for this | [8 empty] | STA
321 | Edney | ALL | T | Y | Security is needed - even if it is not specified in 802.11k, there should be a clause limiting to use of certain function such that they are only allowed where appropriate security services are available | Needs new clause to define this restriction | [8 empty] | Security
322 | Oakes | 18.4.8.5 | T | Y | also 17.3.10.6. RCPI is defined in detail but this is an not an externally visible signal, thus there is no need to define it in any way except conceptually. If a definition is required then it must be present on the definition of messages over the air. | Copy the contents of 18.4.8.5 to 7.3.2.28 replacing the sentence "RCPI field shall contain the RCPI value as defined in the RCPI measurement clause for the PHY type at the measuring STA.". Removing 18.4.8.5 and reference to it in 18.4.5.16.2. Remove 17.10.3.6. | [8 empty] | RCPI
323 | Oakes | 7.3.2.28 | E | N | RCPI is used elsewhere, not just in 11.1.3.2.2. | Remove the text "The RCPI element is used in the active scan procedure as described in 11.1.3.2.2." | [8 empty] | Editorial
324 | Oakes | 7.3.2.22.11 | T | Y | If LCI is a IP protocol, keep it that way. This is a MAC, there is no need for this at the MAC layer, it is nothing to do with the MAC and duplicates IP protocols. | Remove all instances of LCI: 3.55, Table 20b, Table 20c, 7.3.2.21.11 and 7.3.2.22.11, 11.7.8.8, Annex D: dot11LCIRqstOctet, dot11LCIReportTable, Dot11LCIReportEntry, etc. and reference (section 2), A.4.13: PICS RRM11. | [8 empty] | Misc
325 | Oakes | 7.3.2.22.11 | E | N | IETF | Add to abreviations | [8 empty] | Editorial
326 | Oakes | 7.3.2.22.1 | E | N | RFC | Add to abreviations | [8 empty] | Editorial
327 | Oakes | Annex D | E | N | dot11RRMRequestTable, RFC 2579 referenced | Add to list (section 2) | [8 empty] | Editorial
328 | Chung | 4 | E | N | Missing acronym for LCI | Add acronym for LCI | [8 empty] | Editorial
329 | Chung | 5.4 | E | N | Last sentence. There are two radio measurement services, but only one is detailed in the next clause | Change two to one | [8 empty] | Editorial
330 | Chung | 7.3.2.27 | T | N | A QoS bit simiar to the security bit is needed, so that roaming STA could know whether candidate AP could support its QoS requirements. Obviously the roaming STA would still need to negotiate QoS with the chosen candidate AP, but at least it knows that its choice supports the QoS capability it needs. The QoS bit in the capabilities field is not enough, since it does not indicate the support for various QoS facilities | Add QoS bit to bit 10. This bit is set if the neighbour AP supports all the QoS facilities of the current AP, as indicated in the EDCA parameter set and QoS capability information element. | [8 empty] | QoS
331 | Chung | 7.4.2.1 | E | N | Error!Reference source not found for figure k30 and table k8 | resolve cross-reference for figure k30 and table k8 | [8 empty] | Editorial
332 | Chung | 7.4.2.6 | E | N | Cross reference to clause 7.3.2.26 is for AP channel report, not neighbour report | correct cross-reference to 7.3.2.27 | [8 empty] | Editorial
333 | Chung | 10.3.2.2.2 | E | N | table entry for PowerConstraint, what does "and when or" mean? | replace "and when or" with "or" | [8 empty] | Editorial
334 | Chung | 10.3.12.1.2 | T | N | What is the purpose of "Measurement category"? There are no description of its usage by the SME or MLME in subsequent clauses. | Either add description of its usage in a subsequent clause, or remove the table entry | [8 empty] | Misc
335 | Chung | 10.3.12.3.2 | T | N | What is the purpose of "Measurement category"? There are no description of its usage by the SME or MLME in subsequent clauses. | Either add description of its usage in a subsequent clause, or remove the table entry | [8 empty] | Misc
336 | Chung | 10.3.14.1.2 | T | N | What is the purpose of "Measurement category"? There are no description of its usage by the SME or MLME in subsequent clauses. | Either add description of its usage in a subsequent clause, or remove the table entry | [8 empty] | Misc
337 | Chung | 10.3.14.3.2 | T | N | What is the purpose of "Measurement category"? There are no description of its usage by the SME or MLME in subsequent clauses. | Either add description of its usage in a subsequent clause, or remove the table entry | [8 empty] | Misc
338 | Chung | 11.7.6 | E | N | The first paragraph states the a STA may request another STA to perform measurements in an independent BSS, but subsequent paragraphs also include measurements between STA and AP in infrastructure BSS. | add the " … AP may request STA, or STA may request AP, in infrastructure BSS to measure one or more channels …" | [8 empty] | Editorial
339 | Chung | 11.7.7 | T | N | When is the measurement report sent? At the end of each measurement, or at the end of all the repeated measurements. | add a paragraph to clarify | [8 empty] | Misc
340 | Chung | 11.7.8.6 | T | N | The note in this clause is for information purposes only, and should be moved | either move the note to a footnote, or into its own clause clearly marked as informational | [8 empty] | Misc
341 | Chung | 11.7.8.9 | E | N | typo, "maeasurement" | correct typo | [8 empty] | Editorial
342 | Chung | 11.7.8.9 | T | N | Does the precedence of unicast, multicast and broadcast apply to measurement pause? E.g. could a measurement started by unicast request be paused by broadcast measurement pause? This would be an useful feature if the AP wants an universal pause without having to send the pause to each of measuring STA. | add paragraph to state that unicast, mulitcast and broadcast precedence does not apply to measurement pause requests. Also add paragraph to the same effect to clause 11.7.6 | [8 empty] | Misc
343 | Chung | 11.8.1 | T | N | The note in this clause is for information purposes only, and should be moved | either move the note to a footnote, or into its own clause clearly marked as informational | [8 empty] | Misc
344 | Moorti | 7.3.2.21.6 | E | Y | Lines 32,35: There seems to be a grammatical error: "sufficient serving AP beacons … " implies that the beacons / probe responses are deemed sufficient (qualitatively); however, it is likely the number of beacons / responses which must be "sufficient". | Change "sufficient serving AP beacons … " to "sufficient number of serving AP beacons … " | [8 empty] | Editorial
345 | Moorti | 7.3.2.21.6 | T | Y | Lines 33-34: There is no definition for "sampling error". | Define a reference value of RSSI / RCPI from which to calculate the sampling error. | [8 empty] | RCPI
354 | Kuehnel | 7.3.2.21.8 | T | Y | Hidden Station request provides surface for DoS attacks as it requires the . Its use is not clear as well how it is obtaine din a consitent manner across multiple implementations | remove | [8 empty] | Hidden
355 | Kuehnel | 7.3.2.22.8 | T | Y | Hidden Station Report relies on ACK transmission or lack of ACKs. However, ACKs may or may not be received for various reasons apart from collisiosn. Reasons may be: collission, channel, "no acks" set in control frame as defined in 802.11e, Burst ack, de | remove hidden station measurement or detail the bahaviour with respect to special ack policies; clarify the scenario who is hidden from whom. | [8 empty] | Hidden
356 | Chesson | all | T | Y | New FCC and EU requirements for detecting certain radars in the 5Ghz band will require exceedling long listen periods whereby an AP would silence the BSS and listen/track radar "events". The type of events that require this special attention are randomly timed pulses in bursts of 1 to 16 pulses, where each pulse is a non-OFDM signal with 50-80us duration. The AP is required to leave the channel using TGh-like methods whenver a small number of pulses (e.g. 3-5) are detected in a 10-sec interval. The randomness of the pulses and the short detect time requirement are difficult meet using only the AP unless the BSS is quiescent for long periods of time. However, TGk could be modified to allow enabled stations to report radar events to an AP for correlation and processing. This technique would increase the detection probability and reduce the false detect rate even if only a small subset of associated stations can report radar events. APs may have to employ forced listen periods that would disrupt QoS apploications like voip and greatly reduce network capaticy in scenarios where there are no "helper" stations. But that may be necessary anyway for regulatory certification of APs in 2006. APs with "helper" stations may be able to experience little or no capacity loss if they can utilize an improved TGk reporting process. The situation is urgent because regulatory changes are imminent and TGk appears to be the only suitable vehicle that can contribute a solution in time. | Add a "Radar Event" report whereby a TGk-enabled station can report the time (TSF value), pulse duration (in us), and power level (perhaps as an rssi value) to the AP. The station should be able to concatenate several radar events in the same report message sent to the AP. It may also be useful for the AP to set a minimum power threshold for rejecting events below the threshold, and also setting an event holding interval whereby the reporting station would aggregate events for the specified time period before transmitting a report to the AP. Means must be provided for the AP to know whether an associated TGk station is radar aware. If the Task Group accepts the intent and purpose of the comment, I will provide draft text or work with interested members to do so. | [8 empty] | General
357 | Lauer | 7.3.2 | T | Y | Cannot leave element ID for Neighbor Report w/ TSF Information unspecified | Use 54 as element ID for Neighbor Report w/ TSF Information and leave 55-255 as reserved | [8 empty] | Neighbor
358 | Lauer | 7.2.3.1 | T | Y | "Power Constraint element … may be present if dot11RadioMeasurementEnabled is true" This language is confusing | Specify exactly under what conditions the Power Constraint element is to be included. | [8 empty] | Power
359 | Lauer | 7.2.3.1 | T | Y | "The AP Channel Report element shall be present only if dot11RadioMeasurementEnabled is true". Why "only if"? Does this mean that the AP Channel Report will always be present if dot11RadioMeasurementEnabled is true? | Remove "only" or otherwise clarify the conditions under which the AP Channel Report element is to be included. | [8 empty] | Misc
360 | Lauer | 7.2.3.5 | T | Y | "The RCPI information element shall only be present if dot11RadioMeasurementEnabled is true". Why "only"? Does this mean that the RCPI information element will always be present if dot11RadioMeasurementEnabled is true? | Remove "only" or otherwise clarify the conditions under which the RCPI information element is to be included. | [8 empty] | RCPI
361 | Lauer | 7.2.3.7 | T | Y | "The RCPI information element shall only be present if dot11RadioMeasurementEnabled is true". Why "only"? Does this mean that the RCPI information element will always be present if dot11RadioMeasurementEnabled is true? | Remove "only" or otherwise clarify the conditions under which the RCPI information element is to be included. | [8 empty] | RCPI
362 | Lauer | 7.2.3.8 | T | Y | "The DS Parameter Set information element may be present within Probe Request frames generated by STAs using direct sequence PHYs with dot11RadioMeasurementEnabled set to false". Under what conditions will this occur? | Specify exactly under what conditions the DS Parameter Set information element shall be present when dot11RadioMeasurementEnabled is set to false. | [8 empty] | STA
363 | Lauer | 7.2.3.9 | T | Y | "Power Constraint element … may be present if dot11RadioMeasurementEnabled is true" This language is confusing | Specify exactly under what conditions the Power Constraint element is to be included. | [8 empty] | Power
364 | Malinen | 7.3.2.22.10 | T | Y | Table k11 does not describe encoding for dot11 counters. This LB71 comment was not resolved. | Describe the exact encoding of the dot11 counters in the Group Identity for a STA Statistics Report on pages 27-28. Something like "Counters are encoded as 32-bit values in big endian byte order." could be used here (or were these supposed to be in little endian byte order like most of the 802.11 is?). | [8 empty] | STA
365 | Malinen | Annex D | E | N | Complex description of what is included in dot11BeaconRprtReceivedElements. This LB71 comment was deferred. | Change "All fields, except Timestamp, Beacon interval and Capability Information" with "All information elements". Similar change was already done in text portion of beacon report. | [8 empty] | Beacon
366 | Malinen | Annex D | T | Y | dot11RRMNeighborReportCapQoS and dot11RRMNeigborReportCapBlackAck refer to features that are not yet in approved IEEE 802.11 standard. Deferred in LB71; ok if waiting for IEEE 802.11e. | Wait for IEEE 802.11e to get completed or remove these references on pages 97 and 98 and in the text clauses describing neighbor report. | [8 empty] | QoS
367 | Malinen | 5.4 | E | N | Unclear editing instructions: no underlining/strikethrough. | Mark changed areas for the first paragraph (underline the last sentence). | [8 empty] | Misc
368 | Malinen | 7.3.2.12 | T | Y | Request Information Element was added for AssocReq. Should it also be added for ReAssocReq? | Add Request Information element to ReAssocReq (7.2.3.6), ReAssocResp (7.2.3.7) and description (7.3.2.12) | [8 empty] | Misc
369 | Malinen | 7.3.2 | T | Y | Neighbor Report w/ TSF information does not require its own IE; it should use the same IE as Neighbor Report. If TSF information is included, a flag in PHY options indicates this. | Remove Neighbor Report w/ TSF information from Table 20 and also from 7.2.3.4 and 11.8.2. | [8 empty] | Neighbor
370 | Malinen | 7.3.2.22.6 | T | Y | Incomplete specification of TIM element truncation: does the first 4 octets include IE id and len? Is the length field modified to e 2 (or 4) when truncating (hopefully it is, since otherwise parsing IEs is quite difficult. | Clarify how TIM element is truncated, both in 7.3.2.22.6 and in Annex D (dot11BeaconRprtReceivedElements). | [8 empty] | Beacon
371 | Malinen | 7.3.2.27 | E | Y | Bit numbers not updated in figure k25, i.e., they do not match withfigure k24. | Fix bit numbers in figure k25: they should be from B5 to B9, not from B4 to B8. | [8 empty] | Editorial
372 | Malinen | 7.4.2.1 | E | N | Reference source not found errors. | Fix references on page 34, lines 14-17. | [8 empty] | Editorial
373 | Malinen | 11.8.1 | T | Y | IEEE 802.11F-2003 called secure even though this recommended practice does not define security measures for the IAPP packets. IEEE 802.11F contains a comment saying that ESP can be used to protect MOVEs, but leaves the encryption details quite open. | Remove the claim about IEEE 802.11F security. | [8 empty] | Security
374 | Malinen | Annex D | E | N | Reference source not found errors. | Fix references on page 83, line 49 and page 84, line 13. | [8 empty] | Editorial
375 | Malinen | Annex D | T | Y | dot11BeaconRprtReceivedElements is limited to 100 octets. Is this long enough for all possible Beacon frames? If not, what will be done with the extra information? | Clarify possible truncation procedure or use a larger upper limit for the size of dot11BeaconRprtReceivedElements. | [8 empty] | Beacon
376 | Malinen | Annex D | E | N | Incorrect references. | Fix references ("TGk spec" and " ", should be "IEEE 802.11k"). | [8 empty] | Editorial
377 | Malinen | Annex D | E | N | One dot11peer to dot11Peer change missed. | Use upper case P in "Peer" for dot11PeerWEPICVErrorCount on page 113, line 50. | [8 empty] | Editorial
378 | Malinen | General | T | Y | Number of comments asking for security in LB71 were declined with a statement that "telecon participants do not agree". It looks like more than one commenter believed that security should be included for IEEE 802.11k additions, e.g., for Action frames. I strongly believe that all new amendments to IEEE 802.11 should take security considerations into account. Is there a consensus on this not being the case for IEEE 802.11k? | Please consider addition of security mechanisms for IEEE 802.11k, e.g., authentication and encryption of Action frames. If there is a clear consensus on this being unnecessary, please give a more detailed clarification of the group's position about security needs in the resolution comments when declining this comment. | [8 empty] | Security
| Lefkowitz | 3.51 | T | Y | Any AP to which one or more STAs in the current BSS could successfully associate from its current location. precludes non contiguous BSS neighbors. | Change " could successfully associate from its current location." to " could successfully associate with its current policies." | [8 empty] | STA
| Lefkowitz | 3.55 | T | Y | Whereas other references to IETF work in 802.11 are referenced because there is a connection, or reliance on, the IETF work in question, RFC 3825 has no relationship with 802.11k. It is only an example. This will be extrememly confusing. | Remove any reference to RFC3825 create an IEEE LCI, or remove location from the specification and provide an API to the IETF to do the location aware work across different IEEE medium | [8 empty] | Location
| Lefkowitz | 5.25 | T | Y | Wireless LAN Radio Measurements enable the stations of the BSS and the ESS to automatically adjust to the radio environment in which they exist. While this is true there is no mention of enabling upper layers to adjust the radio environment. | Add ", and upper layers," after "enable the stations" | [8 empty] | General
| Lefkowitz | 5.4.5 | T | Y | in 5.2.5 the current first sentence says "Wireless LAN Radio Measurements enable the stations of the BSS and the ESS to automatically adjust to the radio environment in which they exist." yet this is not listed as a service in 5.4.5 | While "Providing information about neighbor APs." is an extremely important concept I would suggest generalizing this to "giving STA's the ability to assess their environment." | [8 empty] | General
| Lefkowitz | Table 5 & Table 12 | T | Y | the channel report is not mandatory to send if there are channels to report. This comment was accepted in Letter ballot 71! | Change sentence from "19 AP Channel Report The AP Channel Report information element shall only be present within Beacon frames generated by a Radio Resource Measurement capable AP when dot11RadioMeasurementEnabled is true. The AP Channel Report Element may be omitted if there are no channels to report." to "19 AP Channel Report The AP Channel Report information element may be present within Beacon frames generated by a Radio Resource Measurement capable AP only when dot11RadioMeasurementEnabled is true." | [8 empty] | Beacon
| Lefkowitz | 7 | T | Y | There should not be a separate Neighbor Report with TSF information | Merge the two neighbor reports. | [8 empty] | Neighbor
| Lefkowitz | 7.3.2.12 | T | Y | A STA shall return only those information elements that it supports. In an improperly formed Request information element, a STA may ignore the first information element requested that is not ordered properly and all subsequent information elements requested." If the message was not properly created it should/can be ignored | Change shall to may, or beef up wording such that it is clear that the whole message may be igored if it not correct. | [8 empty] | STA
| Lefkowitz | 7.2.3.4 | T | Y | A request for a class 3 frame is being piggy backed onto a class 2 frame. This violates 5.5. Additionally the Nieghbor report should only be sent after 802.11i authentication if security is required in the BSS. This is probably not true for regulatory matters as was the original intent, but could be true in particular high security cases. | Remove Generic Request information element. There is no reason to skirt security here when it can be done a few (hundred?) milliseconds later. However leave it in the response so that it can be used at a site, and approved by a site administrator. This is a valuble mechanism that can be used, especially if the STA is moving quickly though the BSS. However, the way this is currently a site report must be sent on the response without the STA having any relationship with the AP. | [8 empty] | Neighbor
| Lefkowitz | 7 | T | Y | The way this draft amendment is written a STA that has associated but has not authenticated can retrieve information from the (I)BSS. A STA that can not authenticate should get nothing from the (I)BSS. | Change Clauses 7 and 11 to enable this behavior. | [8 empty] | STA
| Lefkowitz | 7 | E | Y | There is an inconsistancy in the language used. For example "The RCPI information element shall only be present if dot11RadioMeasurementEnabled is true." has a different meaning than "The AP Channel Report element shall be present only if dot11RadioMeasurementEnabled is true." I believe you want to say the latter. I'm not really sure you even want to say this, but the other way does not make literal sense. | Change the following tables to say "shall be present only if dot11RadioMeasurementEnabled is true." Table 7, 8, 10 Would actually prefer the term "shall be included if dot11RadioMeasurementEnabled is true." To me this allows more freedom. | [8 empty] | RCPI
| Lefkowitz | 7 | T | Y | Why is the DS parameter set for the probe request treated differently than the other IE's we are adding? The text explicly states that it may be present if dot11RadioMeasurementEnabled is not true. Why isn't this the case for all of them? | Clarify | [8 empty] | Misc
| Lefkowitz | 7.3.2 | T | Y | Neighbor Report w/ TSF Information TBD is the only one that is TBD This needs to be fixed | Take out the other neighbor report and replace it with this one . There should only be 1 Neighbor report | [8 empty] | Neighbor
| Lefkowitz | General | E | Y | The Editorial comments are confusing. In some cases the microsoft changes are meant to show what is different from the original text in the specification. In other cases it shows the differences between the last draft and this draft yet the instructions to the editor do not imply anything different. | Either Take care on the instructions to the editor to apply this draft amendment to the specificiton when ratified, or be consistant in how the instructions and the MS tracking mechanism is used | [8 empty] | Editorial
| Lefkowitz | 11.7.8.1 | T | Y | On accepting a Beacon measurement request with Channel Number set to 0 a STA shall iteratively conduct measurements on all channels in the specified Regulatory Class that are valid for the current regulatory domain. There is no mention as to whether radar has been seen on a valid regulartory channel. Are you supposed to follow regulartory procedures that apply to the environment or deny/ignore the request in this case when requested to perform an active scan when DFS is enabled, or will the station never recieve an invalid request becasue the AP must ensure that the request is valid? | Clarify the aborant behavior in this case. | [8 empty] | Beacon
| Lefkowitz | 7.3.2.21.6 | T | Y | This is extremely complicated, and therefore unfortunately probably will not interoperate. Additionally this complexity seems to me to be unnecssary. Since the RCPI comes as a value what are we saving? A few bits over the air? Let the requestor do the filtering. | Take out the conditional reporting in favor of a simple request/report mechanism. Additionally take out thereshold and historisis in favor of adding an average since the last report. | [8 empty] | RCPI
| Lefkowitz | 7.3.2.22.6 | E | N | The Received Elements portion of the Beacon report contains a number of information elements from the received Beacon, or Probe Response. is imprecise languague since you want to say the number of IE's | Change to "The Received Elements portion of the Beacon report contains the information elements from the received Beacon, or Probe Response." and let the current next sentence explain that it is the exact number of IE's | [8 empty] | Beacon
| Lefkowitz | 7.3.2.21.11 | T | Y | This measurement report does not belong in the IEEE document as defined. First of all as it stands this measurement request goes over the air unencrypted. This is a security issue. Second of all since the IETF is looking at how to deal with location over all mediums this is counterproductive to that end goal. This is not necessary right now since there is no urgent need. | Take this message out of the specification as it is. Work on a solution that only involves the MIB so that the IETF solution can access/cache the location information as necessary for the system to operate. | [8 empty] | Location
| Lefkowitz | 7.3.2.22.11 | T | Y | Referencing a IETF document should tell you something to begin with. The draft amendement is referencing a document involving DHCP. What does DHCP have to do with IEEE??? Additionally there is no urgent need to do this in light of the fact that the IETF is looking at it. The IETF can provide a better solution since it has access to different mediums including all of 802 and could possibly operate of GSM/CDMA. There is no need to rush to get this in right now. | Take this message out of the specification as it is. Work on a solution that only involves the MIB so that the IETF solution can access/cache the location information as necessary for the system to operate. | [8 empty] | MIB
| Lefkowitz | 7.3.2.26 | T | Y | The AP Channel Report contents shall be derived from dot11APChannelReportTable. An AP Channel report shall only include channels that are valid for the regulatory domain in which the AP transmitting the element is operating and consistent with the Country element in the frame in which it appears. This is not true since the regulatory domains can have multiple bands. How can an AP operating in one band tell the STA that it should check another band? This also is not in line with the compliment of the neighbor report which does do this. | Either explicitly state that multiple channel reports can be sent in the same message, or state that after all bytes concerning a channel the next channel will occur. Define the order of the bytes, and adjust the regulatory class accordingly. | [8 empty] | STA
| Lefkowitz | 7.3.2.27 | T | Y | Table k12 is the first place preauth is mentioned. Preauth is an 802.11i concept. 802.11i has not been ratified and thus this reference should not be in the specificaiton | either take the reference to preauth out completely (not as insane as it sounds) or define preauth in clause 3. | [8 empty] | Security
| Lefkowitz | 7.3.2.27 | T | Y | Table k25 has bit defintions that are undefined. | Define what Spectrum Management QoS APSD Radio Measurement Block Ack mean in the context of k12 | [8 empty] | QoS
| Lefkowitz | 7.3.2.27 | E | N | table k12 comes between table k 24 and k25 | renumber the tables | [8 empty] | Editorial
| Lefkowitz | 7.4 | E | Y | The instructions to the editor appear to be to apply the differences between the tgk 1.0 draft and Tgk 2.0 not between TGk 2.0 and the 2003 draft. How could the editor accept this? | Come up with a better system to apply the changes. Do not allow a specification to get voted on without the tangible document (I.e. TGk votes to send the doc to the working group after the document has been compiled by the editor). | [8 empty] | Editorial
| Lefkowitz | 7.4.1.2 | T | Y | The Measurement Report Elements field shall contain one or more of the Measurement Report described in 7.3.2.22. The number and length of the Measurement Report elements in a Measurement Report frame is limited by the maximum allowed MAC management PDU (MMPDU) size. Since there is no limit to the reports discoveries and that each report discovery (e.g. hidden node) takes up data, the amount of data to return can be larger than an MMPDU yet this statement says that it can only be the size of a MMPDU. Can there be a different (M)MTU size compared to MMPDU size for the STA? Can the SA break up a report into two messages? | Define the expected behavior in the case that the report is larger than an MMPDU. Do we drop the extra data? FIF)? LIFO? Do we add another frame with the same tolken? What? It would also be a good idea here to reference 11.7.6 and 11.7.7 here too. Alternatively define the desired behavior when a report is larger than an MTU. Possibly in 11.7.6 " When more than one Measurement Request element is present in a Measurement Request frame, the STA may return the corresponding Measurement Report elements in one or more Measurement Report frames." add the sentance that a STA may return the Measurement report split between two frames, or information elements within 1 frame that have the same dialog tolken." | [8 empty] | STA
| Lefkowitz | 7.4.2.1 | E | N | Figure k30Error! Reference source not found., does not belong in a specification | Fix this. | [8 empty] | Editorial
| Lefkowitz | 7.4.2.1 | E | N | The Frame Restart Delay field contains the requested time delay between repetitions of the set of periodic Measurement Request Elements in this frame. As shown in Figure k30Error! Reference source not found., the Measurement Period is divided into two subfields: Time Unit and Restart Dleay. The Time Unit subfield defines the time unit for the Restart Delay subfield as shown in Table k8Error! Reference source not found.. The subfield consists of a 15 bit unsigned integer number representing the repeating time delay from the completion of the last periodic easurement request element in this frame until the frame is restarted with a repetition of the first periodic measurement request element in this frame. It would be clearer, and more convienent, to mention that the time unit can be in tu's or 1000's of tus. | change the wording to read "The Frame Restart Delay field contains the requested time delay, in TU's or 1000's of TU's, between repetitions of the set of periodic Measurement Request Elements in this frame"… | [8 empty] | Periodic
| Lefkowitz | 7.4.2.5 | T | Y | Since there is optional fields in the Nieghbor report, the Neighbor TBTT Offset Request bit makes no sense to again optionally turn it off. | Take out the option to receive a non TBTT offset report. Leave the option of not sending the report with the requestor. | [8 empty] | Neighbor
| Lefkowitz | 11.7.5 | T | Y | "However, the execution of each request in the Radio 39 Measurement category is optional and may be refused by the receiving STA if its execution would significantly degrade the station’s performance. Reasons may include reduced quality of service, unacceptable power consumption, measurement scheduling conflicts, or other significant factors." The second sentance is superfluos and confuses more than enlightens. | Remove "Reasons may include reduced quality of service, unacceptable power consumption, measurement scheduling conflicts, or other significant factors." and let "However, the execution of each request in the Radio Measurement category is optional and may be refused by the receiving STA if its execution would significantly degrade the station’s performance. " stand on it's own. | [8 empty] | STA
| Lefkowitz | 11.7.6 | E | N | pg 52 line 22 syntax error"A STA may refuse to make any requested measurement and shall respond to such a unicast Measurement Request with an indication that the it is refusing the measurement request." | Change to "A STA may refuse to make any requested measurement and shall respond to such a unicast Measurement Request with an indication that it is refusing the measurement request." | [8 empty] | Editorial
| Lefkowitz | 11.7.6 | T | Y | Since measurements on non-serving channels could potentially degrade a station’s performance, non-serving channel measurements should be requested sparingly and for short durations. Since measurements on the serving channel execute concurrently with normal traffic processing, serving channel measurements may be requested more frequently and for longer durations. If desired, the requesting STA may issue periodic concurrent measurement requests to achieve near-continuous reporting. is conjecture for todays phy technology, and does not take into account future phy technology, and does not belong in a specification. | Remove the paragraph | [8 empty] | STA
| Lefkowitz | 11.7.8.1 | T | Y | When more than one Beacon, or Probe Response from a BSS is received in the measurement duration, the contents of the Beacon Report shall be based on the latest received. Makes no mention of the RCPI value of the two reports. | Explicitly state either ", and RCPI value shall be based on the latest received." or "The RCPI value may be an average of the multiple reports received." Note: that this can get stickly in the beacon table mode depending upon whether the vendor has an algorithm that, for example, averages the RCPI's it collects. | [8 empty] | RCPI
| Lefkowitz | 11.7.8.1 | T | Y | Line 33 "Measurements shall cease either when all channels have been measured, or the measurement interval has expired." Why have a variable on this behavior? Why not pick one or the other to make the STA behavior determinent? | Change sentence to "Measurements shall cease when the measurement interval has expired." | [8 empty] | STA
| Lefkowitz | 11.7.8.1 | E | N | Spelling -- line 2 pg 54 "returing to the lowest channel number" | change to ""returning to the lowest channel number" | [8 empty] | Editorial
| Lefkowitz | 11 | T | Y | Give the STA the ability to do a "Fast Scan" This allows the STA to only get RSSI data very quickly in a deterministic manner | adopt 11-03-0834, or something like it. | [8 empty] | STA
| Lefkowitz | 11.1.3.2.1 | T | Y | Responding only if the channel number is correct when the DS parameter is inserted into the probe request limits flexibility in scanning algorithms. | make the inclusion of the DS parameter set in 7.2.3.8 optional (i.e may in both cases). This gives the RRM enabled STA the option of getting a response quicker, even if it is on the wrong channel. | [8 empty] | STA
| Lefkowitz | 11.7.5 | T | Y | Why a reciever of a measurment request decides not to fulfil the measurement is outside the scope of the specification | remove first sentence and "However," from the second sentence. Capitalize "the" | [8 empty] | General
| Lefkowitz | 11.7.5 | T | Y | Reasons why a STA may not fulfil a measurement request is outside the scope of the specification. | Remove everything in the clause after the second sentence up to the 3'rd paragraph | [8 empty] | STA
| Lefkowitz | 11.7.6 | T | Y | A STA may measure one or more channels itself or a STA may request other STAs in the same independent BSS to measure one or more channels on its behalf. does not address an AP sending a STA a message. The only place it is addressed is in the table. This can be clearer | Add " An AP may request a STA to measure one or more channels." before the first sentence. Add AP, or STA, when addressing the sender throughout the rest of the clause. | [8 empty] | STA
| Lefkowitz | 11.7.6 | T | Y | A STA may refuse to make any requested measurement and may respond to such a unicast Measurement Request with an indication that the it is refusing the easurement request. A STA shall not respond to broadcast and multicast requests in this manner." Why may? Under what circumstances would it respond and under what circumstances would it not? | Clarify Reciever behavior, | [8 empty] | STA
| Lefkowitz | 11.7.6 | T | Y | Last paragraph should not be normative as it is implying an algorithm, purpose, or a supposed effect. | Either remove paragraph (preferred) or make it informative. Note that the last comment (lb71) on this said the comment was intended to be informative. You must explictly state "Informative", or "Informative Note," not "Note" Note has no meaning in this specification. | [8 empty] | General
| Lefkowitz | 11.7.8.6 | T | Y | the description of how the medium time sensing report can be used should not be part of the normative specification. Moreover this is the only measurement report that descibes how it can be used. | Take it out. If you must leave it in You must explictly state "Informative", or "Informative Note," not "Note" Note has no meaning in this specification. | [8 empty] | Medsense
| Lefkowitz | 11.8 | T | Y | The Mib table is not the definitive source for compiling the neighbor report. It is a repository for the information and can be collected upon request as well as configured via the MIB mechanism (as also stated in this clause…) | Remove the line "The Neighbor Report contents shall be derived from the MIB table" Remove all references to and from the MIB table in the neighbor Report section. | [8 empty] | Neighbor
| Lefkowitz | 11.8.2 | T | Y | The information is not derived from the MIB it is only a repository for what the message is going to look like. It could be implemented that the MIB is derived from a table in the device. | Take out the mention of where the infomration comes from in this clause. | [8 empty] | MIB
| Lefkowitz | 11.8.2 | T | Y | What if the AP has no information on a particular SSID? | Add "An AP accepting a Neighbor Report Request shall respond with a Neighbor Report Response frame. If there are no list entries available the AP shall send a Neighbor Report Response with no Neighbor List Entries " This comment was accepted in LB 71!!!! | [8 empty] | Neighbor
| Lefkowitz | 11.8.2 | T | Y | Since the neighbor report is used to facilitate a better and possibly faster roaming candidate selection, and since disassociation (implicit or explicit) is part of the roaming process, and that the disassociation is bi-directional, allow the AP to send the neighbor report before dissassociation. | Put dissassociate Imminent back into the draft amendment. This is within the scope of this par since the disassociate message is part of the 1997-2003 draft. This is giving the STA more/up to date information before it gets booted off the bss. | [8 empty] | Neighbor
| Lefkowitz | 7 | T | Y | There is no reason to have a channel band. dot11PhyType and channel number should be enough in all cases. It seems excessive to have to keep up yet another item from now on. | Use phytype instead of channel band in all messages to be unambiguous in selection of channel. | [8 empty] | STA
| Lefkowitz | 7.3.2.22.6 | T | Y | All information elements that are present in the reported frame shall be included. conflicts with the concept of IE's a STA can not parse are ignored. | change sentence to "All information elements, including unknown information elements, that are present in the reported frame shall be reported." | [8 empty] | STA
| Lefkowitz | 7.3.2.26 | T | Y | Preauthentication - there is currently no mechanism to determine if the key has been dropped by the Neighbor due to resource issues. | Include an information element in the beacon that indicates the last time the Neighbor flushed it's cache such that the STA would know that all keys after a particular time are no longer kept by this AP. Indicate uptime in this IE for the event that the AP has reboot since the preauth. | [8 empty] | STA
| Lefkowitz | 7.4.2.4 | T | Y | The Neighbor Report Response frame uses the Action frame body format and is transmitted by a STA in response to a Neighbor Report Request frame or by a STA autonomously providing Neighbor Report information. The behavior for when an autonomous neighbor report would be sent is undefined this feature is useless/proprietary. The two known reasons are assoication and disassociation to send an unsolicitied neighbor report. However if sent at disassocation time it has little intended value because it can not be used to maintain a connection with the infrastructure | Put dissassociate imminent back into the sepcification | [8 empty] | Neighbor
| Lefkowitz | 11.7.8.1 | T | Y | NOTE: does not mean informative note. | Change to Informative Note: | [8 empty] | General
| Lefkowitz | 11.7.8.1 | T | Y | Utilizing the Beacon Report in order to determine which APs can be heard by STAs in the service area. To guard against pollution of the neighbor report by an erroneous (but not malevolent) STA, implies it's OK to utilize a beacon report from a malevolent STA. | Remove "(but not malevolent)" Even malevolent STA's are Erronious. | [8 empty] | STA
| Lefkowitz | 11.7.8.1 | T | Y | similarly, where information is available within a standardized security handshake (for example the 802.11i 4-way handshake), it may be considered. makes no sense. What information? Does this mean that the STA should give more weight to a RSN association than a non RSN association? | Remove "similarly, where information is available within a standardized security handshake (for example the 802.11i 4-way handshake), it may be considered." | [8 empty] | Security
| Lefkowitz | 11.7.8.1 | T | Y | "Determination of which neighboring APs are legitimate members of an ESS within the administrative domain of the AP can be accomplished by several means, including:" looks like it's also informative. | Add informative note to the beginning of the clause. | [8 empty] | Neighbor
| Lefkowitz | general | T | Y | Make sure it's clear what an informative note is | Use a different font and indentation to indicate where a multi paragraph informative note ends. | [8 empty] | Neighbor
| Lefkowitz | 11.8.2 | T | Y | If the Request element in the Association Request contains the element ID for the Neighbor Report, then the Neighbor Report in the Association Response frame shall not contain the Neighbor TSF Information in the Neighbor Report. If the Request element in the Association Request frame contains the element ID for the Neighbor Report w/ Neighbor TSF Information, then the Neighbor Report returned in the Association Response frame shall also contain the Neighbor TSF Information, if available from the AP. is not worth the complication. | Remove the non tsf neighbor report | [8 empty] | Neighbor
| Lefkowitz | 11.8.3 | T | Y | If the SSID information element is specified in the corresponding Neighbor Report Request frame, the Neighbor Report elements shall only contain information from the MIB table dot11RRMNeighborReportTable concerning neighbor APs that match the SSID. Since infomration can be derived from other places, and it's not the specifications place to say where/how the information is stored remove the mention of dot11RRMNeighborReportTable from this sentance. | If the SSID information element is specified in the corresponding Neighbor Report Request frame, the Neighbor Report elements shall only contain Neighbor List Entries concerning neighbor APs that match the SSID. Change subesquent sentence to: "Otherwise, the Neighbor Report elements shall contain Neighbor List Entries concerning neighbor APs that match the current SSID with which the requesting STA is associated. | [8 empty] | Neighbor
| Lefkowitz | 11.8.3 | T | Y | A serving AP shall include a TSF Information field in the Neighbor List Entry only if it is able to guarantee an accumulated error of ±1.5 TU or better on the TSF Offset subfield. The error budget (±1.5 TU) can be broken down as follows:" Without an accuracy field and knowing the clock drift of the two BSS's the TSF information is rendered useless after milliseconds with a 3ms accuracy. This will be too cumbersome to keep up unless AP's are on the same frequency. | Either loosen the accuracy requirements, or put the accuracy bits back into the spec. | [8 empty] | Neighbor
| Ciotti | 5.4.5 | E | N | Use of the term "Making" in the bullet "Making radio measurements in supported channels." is slightly ambiguous | Change to "Performing radio measurements in supported channels." | [8 empty] | Editorial
| Ciotti | 7.3.2 | E | N | Is is acceptable to abbreviate "with TSF" to "w/TSF"? | Consider replacing the four occurences of "w/TSF" with "with TSF" throughout draft | [8 empty] | Editorial
| Ciotti | All | E | N | Capitlization of the terms "Beacon", "Probe Request", "Probe Response", "Association Request" and "Association Response" is not consistent throughout the draft. | Use capitalized versions of the terms "Beacon", "Probe Request", "Probe Response", "Association Request" and "Association Response" throughout the draft. | [8 empty] | Editorial
| Ciotti | 7.3.2.22.5 | E | N | typo | In the last sentence of the last paragraph, change "beacuse" to "because". | [8 empty] | Editorial
| Ciotti | 7.3.2.22.6 | E | N | Use of the term "a number of" in the paragraph describing the Received Elements is ambiguous. | change the sentence to: "The Received Elements portion of the Beacon report contains the information elements from the received Beacon, or Probe Response." | [8 empty] | Editorial
| Ciotti | 7.3.2.22.7 | T | Y | Is one octet for the "Number of Frames" field sufficient to represent the maximum number of frames that could be received for the maximum measurement duration period specified? Is a report still generated if zero frames are received? | Perhaps add a sentence similar to the "Hidden Station Report" stating: "A count of 255 is used to indicate frame counts of 255 or greater. A count of 0 shall not be reported." | [8 empty] | Hidden
| Ciotti | 7.3.2.26 | E | N | Use of the term "a number of" in the paragraph describing the Channel List field is ambiguous. | change the phrase to: "a variable number of" | [8 empty] | Editorial
| Ciotti | 7.3.2.27 | T | Y | In the paragraph describing the BSSID, use of the phrase "presumed to be" implies the values in the Neighbor List Entry may not be for the BSSID specified. | change the phrase "are presumed to be for" to "are values for". | [8 empty] | Neighbor
| Ciotti | 7.4.2.1 | E | N | Last Paragraph | Correct "Reference source not found" errors | [8 empty] | Editorial
| Ciotti | 7.4.2.1 | E | N | In the last paragraph, the Restart Delay field name is missing in the sentence describing it. | Change "The subfield consists of a 15 bit unsigned integer…" to "The Restart Delay subfield consists of a 15 bit unsigned integer…" | [8 empty] | Editorial
| Ciotti | 7.4.2.5 | T | Y | No meaning is given for a Neighbor TBTT Offset Request value of zero | Describe the meaning of a zero value for Neighbor TBTT Offset Request | [8 empty] | Neighbor
| Ciotti | 7.4.2.5 | E | N | The name of the field "Neighbor TBTT Offset Type" in Figure k34 and the name of the description of the field "Neighbor TBTT Offset Request" do not match | Pick one | [8 empty] | Editorial
| Ciotti | 7.4.2.6 | E | N | In the description of the Dialog Token field, the term "any" is ambiguous. | Change "The Dialog Token field shall be set equal to the value in *any* corresponding Neighbor Report Request frame." to "The Dialog Token field shall be set equal to the value in the corresponding Neighbor Report Request 10 frame." | [8 empty] | Editorial
| Ciotti | 10.3.12 | E | N | pg 38, ln 18; The editorial instruction for this clause is included with the text of the last paragraph for the previous clause. | Insert CR before editorial instruction. | [8 empty] | Editorial
| Ciotti | 10.3.24 | T | Y | Clause 7.4.2.6 states that zero is a valid value for the Dialog Token to indicate a Neighbor Report Response not sent in response to a Neighbor Report Request. However, there appears to be no MLME service primitive to report this type of automated report to the non-AP STA. The only non-AP STA service primitive to report Neighbor Report Responses is MLME-NEIGHBORREP.confirm, which is in only generated in response to a MLME-NEIGHBORREP.request. | Modify the clause for MLME-NEIGHBORREP.indication to include the case of a non-AP STA receiving an automated report (changing the DialogToken value to indicate zero is only valid for non-AP STAs). Also, how are the automated reports generated by the AP? Using the MLME-NEIGHBORREP.response primitive? This seems to be only valid for responding do an MLME-NEIGHBORREP.indication. Is an MLME-NEIGHBORREP.request/confirm needed on the AP as well? Or, remove the text in Clause 7.4.2.6 that refers to zero being a valid value for the Dialog Token, and state the valid vaues are only 1-255. | [8 empty] | Neighbor
| Ciotti | 10.3.24.1 | E | N | There are two clauses 10.3.24.1. | Renumber clause for MLME-NEIGHBORREP.response to 10.3.24.4 | [8 empty] | Editorial
| Calhoun | 7.3.2.21 | T | Yes | The text describing the Enable, Request and Report bits is too ambiguous. References to "invalid" bits is not clear. Specifically "The Enable bit shall be set to 0 when the Request bit and Report bit are invalid." | I unfortunately do not understand what the text is attempting to state, and therefore cannot provide a recommended change. However, the one sentence reference probably should be changed to "The Enable bit shall be considered as 0 by the destination STA when the Request bit and Report bit are invalid." Another possibility that could perhaps help is to add autonomous measurement report and measurement request to the definitions section. One possibility for my confusion is that terms are introduced that were never defined. | [8 empty] | STA
| Calhoun | 7.3.2.21 | E | No | Page 11, Line 1. "The Measurement Request field shall be empty…". Does this mean that the field is simply not included in the request? If it is included, then it is simply initialized to zero? | Assuming that the text means that field is not included, use "The Measurement Request field shall not be included in the Measurement Request element…" | [8 empty] | Editorial
| Calhoun | 7.3.2.21.4 | T | Yes | Text must be added specifically stating that the destination STA shall not be an access point, if the channel indicated in the request is anything other than the current channel. It is not reasonable to expect an access point to go off channel to report this information to the requesting STA. | There are a couple of alternatives: 1) Have a way for the AP to advertise that it is capable (and willing) to provide this service. If a STA issues such a request to a STA that has not advertised support for this feature, the request may be silently discarded (avoids unnecessary DoS attacks). 2) Always state that APs do not provide this service, unless it is on the same channel the AP is currently providing service on. | [8 empty] | STA
| Calhoun | General | T | Yes | Unclear what to do with the randomization delay or measurement duration | What happens if the delay or duration provided by the sending STA is not acceptable to the destination STA? Should it ignore the request, or return an error? | [8 empty] | STA
| Calhoun | 7.3.2.21.5 | T | Yes | Text must be added specifically stating that the destination STA shall not be an access point, if the channel indicated in the request is anything other than the current channel. It is not reasonable to expect an access point to go off channel to report this information to the requesting STA. | There are a couple of alternatives: 1) Have a way for the AP to advertise that it is capable (and willing) to provide this service. If a STA issues such a request to a STA that has not advertised support for this feature, the request may be silently discarded (avoids unnecessary DoS attacks). 2) Always state that APs do not provide this service, unless it is on the same channel the AP is currently providing service on. | [8 empty] | STA
| Calhoun | 7.3.2.21.6 | T | Yes | Passive or Active Beacon Report measurement cannot be provided by an Access Point. | Modify the text either stating that this service is provided if advertised (new functionality required), or that only the Beacon Table mode is supported by Access Points, and that invalid requests may be silently ignored by Aps. | [8 empty] | Beacon
| Calhoun | 7.3.2.21.7 | T | Yes | Once again, I see no reason why an Access Point should be providing a frame report. However, unlike my previous comments, while I am concerned about a request on a different channel, my specific concern with this request is for malicious STAs to use this scheme to "discover other STAs" in the cell - ripe for attacking. For instance, I can ask an AP to report back what other STAs are in the area, so that I can impersonate (or perform DoS attacks). | Either remove this feature altogether, or state that this feature may only be provided when management frames are protect, and the request is sent by the AP to one of its associated STAs. | [8 empty] | STA
| Calhoun | 7.3.2.21.8 | T | Yes | Text must be added specifically stating that the destination STA shall not be an access point, if the channel indicated in the request is anything other than the current channel. It is not reasonable to expect an access point to go off channel to report this information to the requesting STA. | There are a couple of alternatives: 1) Have a way for the AP to advertise that it is capable (and willing) to provide this service. If a STA issues such a request to a STA that has not advertised support for this feature, the request may be silently discarded (avoids unnecessary DoS attacks). 2) Always state that APs do not provide this service, unless it is on the same channel the AP is currently providing service on. | [8 empty] | STA
| Calhoun | 7.3.2.21.9 | T | Yes | Text must be added specifically stating that the destination STA shall not be an access point, if the channel indicated in the request is anything other than the current channel. It is not reasonable to expect an access point to go off channel to report this information to the requesting STA. | There are a couple of alternatives: 1) Have a way for the AP to advertise that it is capable (and willing) to provide this service. If a STA issues such a request to a STA that has not advertised support for this feature, the request may be silently discarded (avoids unnecessary DoS attacks). 2) Always state that APs do not provide this service, unless it is on the same channel the AP is currently providing service on. | [8 empty] | STA
| Calhoun | General | T | Yes | All of these report requests are interesting, but since these frames are not protected, I wonder how a user (or IT administrator) is supposed to know when a STA is under attack by some malicious host that sends repeated requests. I can imagine a easy to write Linux tool that simply asks all of the STAs to go off-channel for various reports. This is an effective DoS attack that would cause them to stop receiving service, and of course, there is no real troubleshooting capability to determine this is the cause for poor network performance. | There is no real solution to this problem, other than either removing these requests, making them very restrictive (only AP can request STA) and requiring that they be protected. | [8 empty] | STA
| Calhoun | 7.3.2.21.10 | T | Yes | I do not see why a STA should be able to request statistics from an AP. | Make this case invalid. | [8 empty] | STA
| Calhoun | 7.3.2.21.10 | T | Yes | A measurement value of non-zero means that statistics should be sent after the time requested. However, there is no way to understand the baseline without requesting that statistics be reset. | Should a non-zero value only include statistics from the time when the request was received, or inclusive since time zero (boot or last association). | [8 empty] | Misc
| Calhoun | 7.3.2.21.11 | T | Yes | Other than the fact that requesting a "remote" location seems rather odd, we need to have definitions of local vs. remote | Add definitions | [8 empty] | Location
| Calhoun | 7.3.2.21.12 | T | Yes | I see no reason why we are now imposing that timers be maintained on a STA due to a previous request. | Require that the requesting STA disable the request, and send an enabling request at a later time. BTW, some mechanism must be in place stating what the threshold for these requests may be (upper bound), at which the destination STA may ignore. Otherwise, an improperly designed algorithm or implementation could create an effective DoS attack on a STA. | [8 empty] | STA
| Calhoun | 7.3.2.22 | T | Yes | Incapable and Refused bits are not sufficient to address previous comments about AP not wanting to provide service. | Poorly designed STAs can simply re-request ad nauseum. | [8 empty] | STA
| Calhoun | 7.3.2.22.8 | T | Yes | This of course requires that the STA generating the report support promiscuous mode, and is willing to enter this mode, at the cost of performance. | Be explicit in the text about the implications of supporting this feature. | [8 empty] | STA
| Calhoun | 7.3.2.22 | T | Yes | There must be some text present stating that an AP that receives an unexpected report should generate some form of an alarm to the network administrator. This could be the result of a malicious host impersonating the AP and sending unnecessary measurement requests to STAs. | Add necessary text addressing comment. | [8 empty] | STA
| Calhoun | 7.3.2.27 | T | Yes | There is no reason for sending neighbors that do not provide the identical service to the current STA. I cannot imagine a network where Aps advertise the same SSID, but have different security capabilities (it could be that the neighbor supports a superset or subset of the current APs capabilities) | Remove Security and capabilities bit | [8 empty] | Neighbor
| Calhoun | 7.3.2.27 | T | Yes | It is virtually impossible to guarantee when the beacon would be transmitted by the neighbor. Various issues, such as synchronization of clocks across Aps, as well as contention due to busy medium, makes this feature difficult to rely on | Remove TSF altogether - not even an option. | [8 empty] | Beacon
| Calhoun | 7.4.2.1 | T | Yes | Frame Restart Delay | The concept of a STA having to maintain timers based on external requests seems onerous. I firmly believe that measurements should be done on demand, and not be periodic in nature. | [8 empty] | STA
| Calhoun | 7.4.2.5 | T | Yes | Assuming for the moment that TSF is not removed from this specification, which would be a mistake, what happens if a request is received, and TSF is requested, but cannot be provided. Is a neighbor report returned without the TSF, or is an error returned? | Make necessary changes based on whether TSF still exists or not | [8 empty] | STA
| Calhoun | 11.7.6 | T | Yes | Table K14. Source of Request=STA, Destiation of Request=AP MUST state None if the request requires the AP to go off channel. Further, there must be additional restrictions, which I've listed in previous comments. Not sure these need to be addressed here as well, but they could be. | It is not reasonable to allow a STA to send requests that have no chance of being performed. It is a waste of computing resources for both the STA and the AP. | [8 empty] | STA
| Calhoun | 11.7.6 | T | Yes | Line 20. There is no definition of precedence of requests | Add text defining how a STA determines what the precedence of a request is. | [8 empty] | STA
| Calhoun | 11.7.6 | T | Yes | Line 20. The concept that a new request supercedes the previous request now creates a very interesting DoS issue. A malicious user could write an application that only needs to send a request every 10ms, causing the destination STA to constantly restart their measurement. | There must be some upper bound defined on the number of pending requests. I also believe that a request must be fulfilled prior to a new request being issued. | [8 empty] | Misc
| Calhoun | 11.7.6 | T | Yes | Page 52, Line 6. It is not clear how a STA keeps providing service while being off channel | Clean up the text to state that while off channel the STA may not provide service, but it is required to maintain its state information in order to continue to provide service once it returns to the original channel. | [8 empty] | STA
| Calhoun | 11.7.6 | T | Yes | Page 52, line 39. Just to be clear, the text here stating that off-channel measurements should be used sparingly is not sufficient to address my previous comments. This text is only valid to properly and non-malicious stations. Bad Guys ™ will ignore this text. | Address previous comments where Aps MUST NOT be requested to go off-channel, and may silently ignore these requests. | [8 empty] | STA
| Calhoun | 11.7.8.1 | T | Yes | What happens if a STA is not 802.11a capable and is therefore unable to perform a beacon report on a specific band? The STA should still execute the request, but state that the report is not complete due to local capabilities. | This issue may exist for multiple reports. It would be useful for the AP to know whether the STA was capable of handling the requests on all bands or not. | [8 empty] | STA
| Calhoun | 11.7.8.5 | E | No | Text does not state that in order to do so, it must be in promiscuous mode | Add necessary text addressing comment. | [8 empty] | Editorial
| Calhoun | 11.8 | T | Yes | Neighbors should only be those that are providing the same service (same SSID). | Add necessary text addressing comment. | [8 empty] | Neighbor
| Calhoun | 11.8.2 | T | Yes | If an Association Request is denied due to (AP Busy), then the AP should include the neighbor report in the association response. | Add necessary text addressing comment. | [8 empty] | Neighbor
| Qi | 7.3.2.22.7 | T | Y | It would be useful if PHY type can be reported in the frame report. | Add a field called "PHY type" in figure k15 and assign 1 octet for length. P25, L3, insert the PHY type definition as the following: PHY Type indicates the physical medium type of the frames being reported. Valid entries are coded according to the value of dot11PHYType. | [8 empty] | Neighbor
| Qi | 7.3.2.21.6, 7.3.2.21.7, 7.3.2.22.6, 7.3.2.22.7 | T | Y | RCPI fields in Beacon Report and Frame report are not backward compatible with existing RSSI usage. They are also not extensible for any potential receiving signal quality measurement over specific PHY types or applications. 11k should allow RSSI, RCPI and other measurements to co-exist and provide measurement flexibility. | Add a field called "request mode" in Beacon Request and Frame Request to indicate what kind of measurement that the requesting STA prefers. "request mode" shall be 1 octet length. Bit 0 is defined for RSSI report, Bit 1 is defined for RCPI report, Bit 2 to bit 7 is reserved for future use. | [8 empty] | RCPI
| Qi | 7.3.2.28 | T | Y | The RCPI element is purely based on RCPI measurement. It is not backward compatible with RSSI, and not extensible for future alternative measurement options. | Add RCPI Request element to specify what kind of measurement that requesting STA prefers; Add an additional field in RCPI report element to specify report type, such as RSSI, RCPI, or others. | [8 empty] | RCPI
| Qi | General | T | N | Multiple antennas are increasingly migrating into WLAN networks. Advanced antenna technology cannot be fully exploited without effective measurement. TGk draft 2.0 lacks supports for measurements of advanced antennas | Additional measurement for advanced antennas should be provided. | [8 empty] | Antenna
| Qi | 7.3.2.21.10 7.3.2.22.10 11.7.8.7 | T | Y | 802.11k draft 2.0 lacks measurements or statistics which can capture the quality of service for Voice or Video traffics. 11e provides different access priorities for different traffic categories. 11e draft amendment contains a number of MIB counters relating to QoS operation (e.g. dot11QoSCounters). .11k should extend STA statistic report to dot11QoScounters. | Table k6 on P19, Add “QSTA counters from dot11QoSCounter” to Group Identify. Table k11 on P28, add dot11QoSCounter contents. Commenter will submit paper to support this. | [8 empty] | QoS
| Qi | Annex D | T | Y | P111 802.11k draft 2.0 lacks measurements or statistics which can capture the quality of service for Voice or Video traffics. 11e provides different access priorities for different traffic categories. 11e draft amendment contains a number of MIB counters relating to QoS operation (e.g. dot11QoSCounters). 11k should extend dot11PeerStatsTable to support the counters which are defined in dot11QoScounters. | Commenter will submit paper to support this | [8 empty] | QoS
| Qi | 11.7.6 | T | Y | Table k14. Direct Link (supported in 802.11e) is a unidirectional link from one non-AP QSTA to another non-AP QSTA operating in the same infrastructure QBSS that does not pass through a QAP. Once a direct link has been set up, all frames between the two non-AP QSTAs are exchanged directly. In infrastructure BSS, unicast Measurement Request should be allowed between STAs when two STAs have Direct Link Setup. | Table k14, replace “None” at row 4, column 4 with “Individual only for Direct Link STAs” or “Individual only and Direct Link only”. | [8 empty] | QoS
| Qi | 7.3.2.22.11 | T | Y | Azimuth of antenna and its heading information would be aslo helpful for prediction of optimal orientation. | [9 empty] | Antenna
| Qi | 7.3.2.21.4, 7.3.2.21.5, 7.3.2.21.6, 7.3.2.21.7, 7.3.2.21.8, 7.3.2.21.9, 7.3.2.21.10 | T | Y | TGk should clearly specify "when" measurements are to be performed. "Start Time" was removed from 11k draft because the requested STA may not be able to start at the specific "Start Time". However, if the requesting STA doesn't specify the "Start Time" at the request frame, it may cause the following the problems: - STA may conduct a measurement which is one day old - the late the measurement is not meaningful for the requesting STA - consumes the resource of the requested STA - can’t avoid duplicated measurement | Propose “Latest Measurement Start Time" (or upper limit of measurement start time) to replace "Start time” which is used in 802.11h It will solve the duplicated measurement request and the late measurement issues: If actual processing time t > Latest Measurement Start Time, the requested STA will remove the measurement request from queue and send the measurement response indicating late measurement (late bit is set to 1) If the requesting STA received measurement response with late measurement indicated, the requesting STA can resend request Or, if t > Latest Measurement Start Time + maximum random interval + measurement duration + fixed time delay (for processing and transmission), the requesting STA can send another request | [8 empty] | STA
| Qi | 7.3.2.27 7.4.2.5 | T | Y | it would be very useful if the Neighbor Report can include Remote LCI report of neighbor APs. AP can only report Remote LCI of its neighbor APs if STA requests it. | Add Remote LCI report in Neighbor Report. Extend Neighbor Report Request Type to “Remote LCI” in Neighbor Report Request frame | [8 empty] | Neighbor
| Qi | 3.51 | T | N | P1, L26 - Neighbor AP is defined as “Any AP to which one or more STAs in the current BSS could successfully associate from its current location.” “Successfully” sounds too limited. It is not necessary to be “Successfully” associated to be a neighbor AP. | Delete “successfully”. | [8 empty] | Neighbor
| Qi | 4 | E | N | Add acronym for LCI: Location Configure Information. | Add acronym for LCI: Location Configure Information. | [8 empty] | Editorial
| Qi | 7.2.3.6 | T | Y | P5, Table 9 - Since the Neighbor Report from the new AP could be different from the Neighbor Report from the old AP, 11k should allow STA to request Neighbor report from the new AP during the re-association stage. | Copy the row “Request Information” from Table 7 to Table 9 | [8 empty] | Neighbor
| Qi | 7.2.3.7 | T | Y | P6, Table 10, - Since the Neighbor Report from the new AP could be different from the Neighbor Report from the old AP, 11k should allow the new AP to respond to a Neighbor report during the re-association stage. | Copy the row “Requested Information Element” from Table 8 to Table 10. On P8, add “Reassociation Request” at L6, add “Reassociation Response” at L7, add “Reassociation Response” at L12, and add “Reassociation” at L18. | [8 empty] | Neighbor
| Qi | 7.3.2.21 | E | N | P 13 L23-27 – Should include channel number 255 in this paragraph as well. | Simply add the following sentence before “The time …” at L25: “A Channel Number of 255 and scan mode is set to Active mode or Passive mode, the receiving STA shall iteratively conduct measurements for all channels listed in the AP Channel Report for the Regulatory Class.” At L27, replace “all channels” with “all valid channels”. | [8 empty] | STA
| Qi | 7.3.2.21.6, 7.3.2.22.6 | T | Y | Inconsistency of RSSI between Beacon Request and Beacon Report. RCPI is the only value that is reported in Beacon report. However, in Table k3, RSSI value is defined as a report condition. | Add a field called "request mode" in Beacon Request to indicate what kind of measurement that the requesting STA prefers. | [8 empty] | RCPI
| Qi | 7.3.2.21.7 11.7.8.2 | T | Y | Add capability to allow the requesting STA to request a measuring STA to report RCPI over single measurement requesting frame. | P16 L4, - add “If the Measurement Duration is set to 0, the receiving STA should report RCPI value of this specific measurement request frame received." P54, L5, - replace last sentence with “The reported RCPI shall be the average of the RCPI values of the individual frames received during the Measurement Duration. If the Measurement Duration is set to 0 in the Frame Request frame, the reported RCPI value shall be the RCPI value of this specific measurement request frame received.” | [8 empty] | RCPI
| Qi | 7.3.2.22.7 | T | N | P25, L7-8 “The number of frames is a count of the individual frames received with the indicated Transmit Address ..” . Do these frames have to have the measuring STA as the receiving address? | Clarify, | [8 empty] | STA
| Qi | 7.3.2.22.7 | T | N | P20 L5, RCPI measurement definition is not consistent in the Frame Report. Clause 7.3.2.22.7 states “This field shall be the RCPI value for the most recently received frame”. Clause 11.7.8.2 in the Frame Report states “The reported RCPI shall be the average of the RCPI values of the individual frames received”. | Replace statement “This field shall be the RCPI value for the most recently received frame” with “This field shall be the average of the RCPI values of the individual frames received during the indicated Measurement Duration.” | [8 empty] | RCPI
| Qi | 7.3.2.21.11 | E | N | Measurement Request field corresponding to a LCI Request is not depicted. To make it consistent, the figure of the measurement request field corresponding LCI Request should be added, even though there is only one field. | Add a figure for Measurement Request field corresponding to a LCI Request, and name this field. | [8 empty] | LCI
| Qi | 7.3.2.22 | T | N | What kind of combination of Late bit, Incapable bit and Refused bit will be allowed? | Clarify. | [8 empty] | Misc
| Qi | 7.3.2.22.7 | E | N | P25, L2 “The measured frame” is confusing. | Replace “the measured frame” with “the reported frame”. | [8 empty] | Editorial
| Qi | 7.3.2.22.9 | E | N | P26, L1. Since 11k draft 2.0 doesn’t have Hidden Station defined in clause 3, the definition of Hidden Station Address should be more specific. | Replace L1 on P26 with the following statement: “Hidden Station Address contains the MAC address of the hidden station that the measuring STA detects.” | [8 empty] | Editorial
| Qi | 7.3.2.28 | T | Y | P33 L8. The statement “The RCPI element is used in the active scan procedure as described in 11.1.3.2.2” is not truth any more since RCPI was removed from Probe Response. | Replace with the following statement: “The RCPI element is used in the Association and Reassociation RCPI measurement procedure as described in 11.7.8.10. Add clause 11.7.8.10 for Association and Reassociation RCPI measurement procedure. | [8 empty] | RCPI
| Qi | 11.7 | T | Y | Need to specify Association and Reassociation RCPI measurement procedure in clause 11.7. | Add clause 11.7.8.10 for Association and Reassociation RCPI measurement procedure. | [8 empty] | RCPI
| Qi | 11.13.2.2 | T | Y | Since RCPI element was removed from Probe Response, L22-L29 should be deleted. | Delete L22-L29. | [8 empty] | RCPI
| Qi | 11.7.8.8 | E | N | P55 L15, “report” should be “Report” | Replace “report” with “Report”. | [8 empty] | Editorial
| Qi | General | T | N | Frame transmit delay or frame transmit time are important metrics to characterize load and link. .11k draft 2.0 lacks these kind of measurements. | [9 empty] | Misc
| Qi | 7.2.3.4, 7.2.3.5, 11.8.2, 11.8.3 | T | Y | Neighbor Report included in the unprotected Association Response is subject to forgery. The neighbor report is an optimization for STA to discover new APs and forgery neighbor report cannot achieve this goal. TGw will provide management frame protection scheme for Management frame. Since Association Request and Association Response message are sent before protection keys are in place, Association Request and Association Response cannot be protected by either .11w or .11r. In the meantime, Neighbor Report in Radio Measurement Action frame can be protected in 11w. If it is the policy of the local domain to apply a data protection mechanism for Radio Measurement when neighbor report is transported through Radio Measurement Action frame, then allowing the Neighbor Report in Association response to be sent without protection would undermine the security policy. As stated in clause 11.8.1 on P55, "the purpose of the Neighbor Report is to enable the STA to optimize aspects of neighbor BSS transition", there is no need for STA to request Neighbor report during Assocation stage. So that Neighbor Report should not be sent in Association Response. However it is okay to include Neighbor Report IE in the Reassociation response because 802.11r will provide additional protection scheme for Reassociation response. | Delete the row of “Request Information” from Table 7, 8 on P6, and remove the corresponding text in clause 11.8.2 and 11.8.3. | [8 empty] | Neighbor
| Qi | 7.3.2.22.5 | E | N | P23, Table k9. 8 RPI density fields are defined in figure k12. However 9 RPI indexes (0 to 8) are specified in table k9. | In table k9, Remove row 2 and reduce RPI indexes by 1. | [8 empty] | RPI
| Qi | 7.3.2.27 | T | Y | Giving the activities in 11r, 11v, and 11w, we may need additional capabilities bits for future use. Currently there are 6 bits reserved for future use, it will be exhausted soon. I would recommend assigning 3 octets to BSS ID information field instead. | Assign 3 octets to BSS ID information field. | [8 empty] | Misc
| Qi | General | T | Y | Traffic stream metrics (frame loss rate, transmit rate and delay) are important measurements for 802.11e prioritized and parameterized traffic stream. These metrics can be used for admission control and network load diagnosis. IEEE 802.11k draft 2.0 should provide these traffic stream metrics | [9 empty] | Misc
| Gray | Annex D | E | N | “UNITS” declaration should be immediately under “SYNTAX” declaration | Move “UNITS” declaration immediately under “SYNTAX” declaration | [8 empty] | Editorial
| Gray | Annex D | E | N | P104 L25 "max-accessible" is not valid | Change "max-accessible" to "not-accessible" | [8 empty] | Editorial
| Gray | Annex D | E | N | P108 L66 ":=" should be "::=" | Change ":=" to "::=" | [8 empty] | Editorial
| Gray | Annex D | E | N | P108 L75 ":=" should be "::=" | Change ":=" to "::=" | [8 empty] | Editorial
| Gray | Annex D | E | N | P109 L45 ":=" should be "::=" | Change ":=" to "::=" | [8 empty] | Editorial
| Gray | Annex D | E | N | P80 L23 "det11LCIRqstOctet" is incorrect | Change "det11LCIRqstOctet" to dot11LCIRqstOctet | [8 empty] | Editorial
| Gray | Annex D | E | N | P104 L21 dot11LCIDatum is incorrectly defined as "Integer32" in sequence - it should be changed to "INTEGER" | P104 L21 change "Integer32" to "INTEGER" | [8 empty] | Editorial
| Gray | Annex D | E | N | P110 L64 dot11PeerStatsTableIBSSageing is misspelled | Change "dot11PeerStatsTableIBSSageing" to "dot11PeerStatsTableIBSSaging" | [8 empty] | Editorial
| Gray | Annex D | E | N | P113 L50 dot11peerWEPICVErrorCount is not properly capitalized | Change "dot11peerWEPICVErrorCount" to "dot11PeerWEPICVErrorCount" | [8 empty] | Editorial
| Gray | Annex D | E | N | P115 L7 dot11ChannelLoadRprtChannelLoad is missing "," in compliance statement | Add "," to dot11ChannelLoadRprtChannelLoad in compliance statement | [8 empty] | Editorial
| Heubaum | 7.3.2.22.5 | E | N | On page 23, line 10, the word "because" is misspelled in the sentence ending, "…but could be up to 262 beacuse of rounding effects." | Change the spelling to "because". | [8 empty] | Editorial
| Heubaum | 10.3.24.1.2 | E | N | There's a period missing in the fourth column of the third row of the table in clause 10.3.24.1.2: "Indicates the results of the corresponding MLME-NEIGHBORREP.indication". | Add a period at the end. | [8 empty] | Editorial
| Heubaum | 10.3.25.1.2 | E | N | On page 47, line 16, the first letter of the word "PeerMACAddress" should be capitalized (the sentence ending, "…to the STA indicated in the peerMACAddress parameter."). | Capitalize "PeerMACAddress". | [8 empty] | Editorial
| Heubaum | 11.7.8.9 | E | N | On page 55, line 28, the word "Measurement" is misspelled in the sentence ending, "…than the Pause delay specified in the Maeasurement Pause Request.". | Change the spelling to "Measurement". | [8 empty] | Editorial
| Wang, Stephan | 7.3.2.12 | T | Y | In 11d, subclause 7.3.2.12 represents Country element. But here, it's defined as Request Information element. I don't see any connection between these two. Plus, what exactly is this Request Information element used for? Is it here by mistake? | Check the validity of this subclause. Move it to where appropriate. | [8 empty] | Misc
| Wang, Stephan | 7.3.2.21 | T | Y | The 1st paragraph on page 11 says "The Measurement Request field shall be empty when the Enable bit is set to 1." What does it ment by being "Empty"? The field shall be omitted in this case. | Change it accordingly. | [8 empty] | Misc
| Wang, Stephan | 7.3.2.21.4 thru 7.3.2.21.10 | T | Y | Each of the Measurement Request contains a "Measurement Duration" field. However, none of these clauses described what it means when "Measurement Duration" is set to zero? Is it allowed to be zero if "Duration Mandatory" is set to 1? | Provide normative text in all referenced clauses to describe the meaning of zero measurement duration. | [8 empty] | Misc
| Wang, Stephan | 7.4.2.5 | T | Y | The SSID field was removed from Neighbor Report Request in D2.0. This makes neighbor report available only for neighbor APs in the same ESS as the serving AP. In real world implementations, a STA may be provisioned to access multiple ESSs (e.g. a hierarchy of preferred ESSs). When comes to decision on transition candidates, it's legitimate and logical for the STA to look for neighbor AP in the preferred (or prioritized) ESS, which may not be the current ESS, by means of neighbor reports. | Restore the deleted SSID element in Neighbor Report Request and allow STA to optionally receive neighbor report for neighbor APs in other ESSs by adopting normative text in doc# 05/0136r0. | [8 empty] | STA
| Wang, Stephan | 7.4.2.5 | E | N | Figure k34 and the first bullet underneath still use the term "Neighbor TBTT Offset". They should be renamed as "Neighbor TSF Information". | Change it accordingly. | [8 empty] | Neighbor
| Wang, Stephan | 7.4.2.6 | E | N | Line 13 on page 37 says "The Neighbor Report Element field shall contain the Neighbor Report elements described in 7.3.2.26". The Neighbor Report element is actually in 7.3.2.27 | Change it accordingly. | [8 empty] | Neighbor
| Wang, Stephan | 10.3.24.1.2 | E | N | The Valid Range and Description for NeighborReportRequestType still use TBTT_OFFSET. They should be changed to TSF_INFO. | Change it accordingly. | [8 empty] | Neighbor
| Wang, Stephan | 10.3.24.3.2 | E | N | The Valid Range and Description for NeighborReportRequestType still use TBTT_OFFSET. They should be changed to TSF_INFO. | Change it accordingly. | [8 empty] | Neighbor
| Wang, Stephan | 11.7.6 | T | Y | Line 29-31 on page 51 says "A STA may issue another measurement request while a previous measurement request is pending and has not yet completed. In this case, the new request supersedes any previous request of the same or lower precedence, and the measuring STA shall discard any partial results from the previous measurement." This statement has two issues that need to be clarified: 1. Should the measuring STA discard completed results (versus partial results) of a particular measurement if the same measurement is requested again? 2. If the STA requests a different set of measurements (e.g. add-on measurements) in the second request, what should the measuring STA do with regard to those completed measurements that did not appear in the second request? | Provide normative text to clarify. | [8 empty] | STA
| Wang, Stephan | 11.7.8.9 | T | Y | Can a Measurement Pause Request element be transmitted as the only element in a measurment request? What does it me to the measuring STA if it is allowed? | Provide normative text to clarify. | [8 empty] | STA
| Wang, Stephan | 11.7.8.9 | T | Y | The first sentence says "If a STA accepts a Measurement Pause Request it shall delay processing of the next measurement request." It's unclear how this thing really works. Suppose STA1 receives a measurement pause request from STA2, should it delay the next measurement requst from STA2 only or the next measurement requst from any STA? | Provide normative text to clarify. | [8 empty] | STA
| Wang, Stephan | 11.8.1 | T | Y | As stated in line 9-13 on page 56, the generation of neighbor report by an AP relies heavily on beacon reports it receives from multiple measuring STAs. To generate beacon report, a measuring STA has to suspend its current tasks in order to either actively probe or passively sniff up to a full beacon interval on each of the possible channels. Such act is costly to the measuring STA in terms of efficiency and power consumption. The measuring cost adds up even higher when multiple measuring STAs repeat the same course of action in response to each beacon request. Further more, a large portion of the information carried in beacon reports (e.g. TIM) is not at all useful for neighbor report generation. The stretched beacon measuring time also contributes to the delay in neighbor report generation, which is a good thing and could be costly for STAs trying to make timely BSS-transition decisions. To make matter worse, the longer it takes an AP to generate a neighbor report, the more likely the information in the neighbor report becomes outdated. Which may diminish the benefit of neighbor report. In order to speed up neighbor report generation and mitigate performance degradation on the measuring STA, we must cut down the sniffing time each measuring STA spends on non-serving channels. To facilitate quicker neighbor detection, AP should transmit a special type of management frame periodically and more frequently than beacons and allow beacon report to be generated from these special frames. | 1. Enable AP to optionally transmit measurement pilot frames more frequently than beacons by adopting normative text in doc# 05/1599r2. 2. Allow measuring STA to generate beacon report for neighbor report purposes based on information carried in measurement pilot frames. | [8 empty] | Beacon
| Wang, Stephan | 11.8.1 | T | Y | Line 7-19 on page 56 discusses specific implementations. It doesn't seem appropriate to have normative descriptions about implementation details in a standard. | Mark the quoted text as informative | [8 empty] | Misc
| Wang, Stephan | Annex D | E | N | On page 109, dot11NeighborReportNeighborTBTTOffset should be renamed as dot11NeighborReportNeighborTSFInfo | Change it accordingly. | [8 empty] | Neighbor
| Fischer | 3 | T | Y | Received Channel Power Indicator (RCPI) - what does absolute received power mean? This was problem was raised in LB 71 and not corrected. | Received Channel Power Indicator (RCPI): A measure of the total signal and noise power of a received 802.11 frame as seen at the antenna connector. | [8 empty] | RCPI
| Fischer | 5.5 | T | Y | TBD | TBD | [8 empty] | Misc
| Fischer | 7.3.2 | T | Y | Value of TBD for element ID is not acceptable | Employ the value of 54 for the element ID. | [8 empty] | Misc
| Fischer | 7.3.2.21 | T | Y | The encoding is non-sensical. The ability of a STA to accept measurement requests or to accept measurement data is orthogonal to whether it is itself sending a request. The current encoding requires a STA to send separate messages for conveying its desires regarding its functionality vs its desires with respect to other STA measurements. Allow a STA to send only one message which can provide either or both of the functions. | Change the entries in table 20b to include a new value which is NULL REQUEST and which is assigned the value of 0. Shift all of the other measurement types as appropriate. Remove the following text: "The Measurement Request field shall be empty when the Enable bit is set to 1. When the Enable bit is set to 0, the Measurement Request field shall contain the specification of the measurement request, as 2 described in 7.3.2.21.1 through 7.3.2.21.11." Add the following text in its place: "The Measurement Request field shall be empty when the request type is NULL." Modify the last paragraph of the changes for 7.3.2.21 to allow the NULL measurement type to be used in both radio measurement and spectrum measurement messages. | [8 empty] | STA
| Fischer | 7.3.2.21.6 | T | Y | When the channel number is 0 or 255, does the measurement duration apply per channel, or for the entire set of measurements? | Make an explicit statement about whether the measurement duration is per channel or per channel set. Add the following text within the clause: "When the channel number is 0 or 255, the measurement duration applies to each channel." | [8 empty] | Misc
| Fischer | 7.3.2.21.9 | T | Y | CCA Idle Time and CCA Busy Time are inverses of each other. | Remove the CCA Idle Time Measurement. | [8 empty] | Misc
| Fischer | 7.3.2.22 | T | Y | I'm confused by the measurement report mode - all of the mode values seem to indicate an error of some sort - what if there is no error? Shouldn't there be a code for that? | Add a measurement report mode value which represents the case of no error - all systems go - no problems here sir, just the report that you requested…
| Fischer | 7.3.2.22.7 | T | Y | Shouldn't we avoid repeating the channel number, regulatory class, actual measurement start time and measurement duration values for every different TA value for that channel? That's a total of 12 bytes repeated dozens of times - what a waste! | Allow a measurement report element of type frame report to include multiple frame report entry values for each set of channel, reg class, actual measurement and measurement duration. The element length will allow a receiver to determine how many copies of frame report entry exist in the element. A new element is already needed for each new channel, so that part won't be a problem.
| Fischer | 7.3.2.21.8 | T | Y | This mechanism was originally brought into 802.11h and then later rejected by the working group. What purpose does it serve? | Remove this measurement.
| Fischer | 7.3.2.22.8 | T | Y | Nice try. How can I report on a hidden node, when, if it is truly hidden, I don't know it is there? And if it really is intended to mean that the node is hidden from the STA requesting the measurement, then the question is, how does this reporting STA know that the requesting STA cannot hear that node? This is crazy. | Remove this measurement.
| Fischer | 7.3.2.22.9 | T | Y | The CCA Idle Time and CCA Busy Time Histograms are inverses of each other. Remove one of them. | Remove the CCA Idle Time Measurement.
| Fischer | 7.3.2.22.10 | T | Y | Doesn't SNMP already provide access to these items? | Remove this measurement report and its associated request.
| Fischer | 11.7.8.1 | T | Y | If the interval between channels in the channel 0/255 cases is not fixed but up to the measuring STA (as per 11.7.2), and the measuring STA manages to complete the max measurment duration time without having had a chance to examine all channels, then how will the requesting STA know that he is receiving an "incomplete" report? Even if the reporting STA does reach all channels in the given time, then how would the STA receiving the report know that it was receiving a "complete" report (i.e. how would it know that all channels had been examined?) | Add a facility to provide some information regarding which channels were actually checked vs those that were not, so that the receiver of the requested information does not draw incorrect conclusions regarding channels for which no measurement data was returned - or require that a report for every channel is returned, regardless of the condition that nothing was found on that channel to report. Or make a new element that can be added to the measurement report frame which specifies channels on which no activity was found.
| Fischer | 11.7.8.5 | T | Y | This is odd. Isn't the STA that is NOT heard the hidden one? The definition appears to be not only backwards, but broken, in that a simple collision could have caused the described situation. Maybe the definition is meant to state that the reported hidden node is the RA, not the TA of the frame that is heard - but neither RA nor TA is mentioned in the text. But even that is not a sufficient condition. It should be more like: "if the first and third frames of a frame exchange sequence are heard, but not the second frame, then the RA of the first and third frames of that sequence shall be reported as a hidden node" - however, even this definition misses the possibility of BER in the second frame of the exchange - but if you really want to have this report - this is the best that you can probably do. If you don't get a 3-frame minimum exchange, then you cannot make any guesses about hidden nodes and you should not attempt to report anything. Even so, what value is there in this information? So what if a reporting STA can determine that some other STA might be hidden from itself - how does this information help the requestor? Just give the requestor a list of known TA using the frame report and he'll notice the TA that he doesn't seem to see in his own local survey. That's how he'll figure out if there are hidden nodes from HIS perspective. | Remove the hidden node request and report and this clause.
| Fischer | 11.7.8.1 | T | Y | If the interval between channels in the channel 0/255 cases is not fixed but up to the measuring STA (as per 11.7.2), and the measuring STA manages to complete the max measurment duration time without having had a chance to examine all channels, then how will the requesting STA know that he is receiving an "incomplete" report? Even if the reporting STA does reach all channels in the given time, then how would the STA receiving the report know that it was receiving a "complete" report (i.e. how would it know that all channels had been examined?) | Add a facility to provide some information regarding which channels were actually checked vs those that were not, so that the receiver of the requested information does not draw incorrect conclusions regarding channels for which no measurement data was returned - or require that a report for every channel is returned, regardless of the condition that nothing was found on that channel to report. Or make a new element that can be added to the measurement report frame which specifies channels on which no activity was found.
| Fischer | 11.7.8.9 | T | Y | This whole pause thing seems a bit half-baked. What is the expected time between the arrival of a pause and the arrival of the subsequent measurement request to which it applies? Is that interval fixed, or at least, predictable? Probably not. It is likely variable, dependent on the current network conditions, including but not limited to: channel, offered load, number of nodes, interference sources. So how useful will the pause be? A pause sender would specify a pause interval, but it would not know: 1) how long it took for the pause frame to actually make it onto the network and across the network (access delay for the pause frame itself) 2) how long it took for the measurement request frame access delay | Either: eliminate the pause concept and therefore, its associated subclauses, or change it to use a TSF value as the end of the pause time - i.e. make it use an absolute reference of time rather than a relative one.
| Fischer | 7.3.2.1 | T | Y | I note that there are at least three variants of phrasing with respect to the inclusion of elements in frames as follows: 1. element shall be present if 2. element may be present if 3. element shall be present only if -- Does the first phrasing imply that even if the condition is not true, then the element might be present? Is that what is intended for the elements employing this phrasing? And does the third phrasing explicitly disallow the presence of the element when the condition is not true? Is that what is intended? | Clarify the intent of the element inclusion language by at least, adding a qualifier to indicate what is allowed for the inverse of the stated condition. E.g. element X shall be present if condition A, and may be present if condition A-BAR. Each element should also have an allowance to be present optionally for any reason. E.g. Each element should also include language following all of the explicit conditions as such: "otherwise, may optionally be present"
| Fischer | 7.3.2.4 | T | Y | I note that there are at least three variants of phrasing with respect to the inclusion of elements in frames as follows: 1. element shall be present if 2. element may be present if 3. element shall be present only if -- Does the first phrasing imply that even if the condition is not true, then the element might be present? Is that what is intended for the elements employing this phrasing? And does the third phrasing explicitly disallow the presence of the element when the condition is not true? Is that what is intended? | Clarify the intent of the element inclusion language by at least, adding a qualifier to indicate what is allowed for the inverse of the stated condition. E.g. element X shall be present if condition A, and may be present if condition A-BAR. Each element should also have an allowance to be present optionally for any reason. E.g. Each element should also include language following all of the explicit conditions as such: "otherwise, may optionally be present"
| Fischer | 7.3.2.5 | T | Y | I note that there are at least three variants of phrasing with respect to the inclusion of elements in frames as follows: 1. element shall be present if 2. element may be present if 3. element shall be present only if -- Does the first phrasing imply that even if the condition is not true, then the element might be present? Is that what is intended for the elements employing this phrasing? And does the third phrasing explicitly disallow the presence of the element when the condition is not true? Is that what is intended? | Clarify the intent of the element inclusion language by at least, adding a qualifier to indicate what is allowed for the inverse of the stated condition. E.g. element X shall be present if condition A, and may be present if condition A-BAR. Each element should also have an allowance to be present optionally for any reason. E.g. Each element should also include language following all of the explicit conditions as such: "otherwise, may optionally be present"
| Fischer | 7.3.2.6 | T | Y | I note that there are at least three variants of phrasing with respect to the inclusion of elements in frames as follows: 1. element shall be present if 2. element may be present if 3. element shall be present only if -- Does the first phrasing imply that even if the condition is not true, then the element might be present? Is that what is intended for the elements employing this phrasing? And does the third phrasing explicitly disallow the presence of the element when the condition is not true? Is that what is intended? | Clarify the intent of the element inclusion language by at least, adding a qualifier to indicate what is allowed for the inverse of the stated condition. E.g. element X shall be present if condition A, and may be present if condition A-BAR. Each element should also have an allowance to be present optionally for any reason. E.g. Each element should also include language following all of the explicit conditions as such: "otherwise, may optionally be present"
| Fischer | 7.3.2.7 | T | Y | I note that there are at least three variants of phrasing with respect to the inclusion of elements in frames as follows: 1. element shall be present if 2. element may be present if 3. element shall be present only if -- Does the first phrasing imply that even if the condition is not true, then the element might be present? Is that what is intended for the elements employing this phrasing? And does the third phrasing explicitly disallow the presence of the element when the condition is not true? Is that what is intended? | Clarify the intent of the element inclusion language by at least, adding a qualifier to indicate what is allowed for the inverse of the stated condition. E.g. element X shall be present if condition A, and may be present if condition A-BAR. Each element should also have an allowance to be present optionally for any reason. E.g. Each element should also include language following all of the explicit conditions as such: "otherwise, may optionally be present"
| Fischer | 7.3.2.8 | T | Y | I note that there are at least three variants of phrasing with respect to the inclusion of elements in frames as follows: 1. element shall be present if 2. element may be present if 3. element shall be present only if -- Does the first phrasing imply that even if the condition is not true, then the element might be present? Is that what is intended for the elements employing this phrasing? And does the third phrasing explicitly disallow the presence of the element when the condition is not true? Is that what is intended? | Clarify the intent of the element inclusion language by at least, adding a qualifier to indicate what is allowed for the inverse of the stated condition. E.g. element X shall be present if condition A, and may be present if condition A-BAR. Each element should also have an allowance to be present optionally for any reason. E.g. Each element should also include language following all of the explicit conditions as such: "otherwise, may optionally be present"
| Fischer | 7.3.2.9 | T | Y | I note that there are at least three variants of phrasing with respect to the inclusion of elements in frames as follows: 1. element shall be present if 2. element may be present if 3. element shall be present only if -- Does the first phrasing imply that even if the condition is not true, then the element might be present? Is that what is intended for the elements employing this phrasing? And does the third phrasing explicitly disallow the presence of the element when the condition is not true? Is that what is intended? | Clarify the intent of the element inclusion language by at least, adding a qualifier to indicate what is allowed for the inverse of the stated condition. E.g. element X shall be present if condition A, and may be present if condition A-BAR. Each element should also have an allowance to be present optionally for any reason. E.g. Each element should also include language following all of the explicit conditions as such: "otherwise, may optionally be present"
| Fischer | 7.3.2.26 | T | Y | I think that I am just missing something in the syntax of the MIB, but how is an entry made to the dot11APChannelReportTable when it and all sub-parts of it are marked as MAX-ACCESS "not accessible"? Does this mean that the entire table is not readable or writeable by any entity? If so, then what good is it? | Educate me.
| Fischer | 7.4.2.1 | T | Y | THIS IS PURE EVIL! I was confused before and managed to get unconfused, but now I see why I had been confused. THERE ARE TWO ACTION FIELDS LABELED MEASUREMENT REQUEST AND THEY ARE DIFFERENT! I CANNOT BELIEVE THIS! I do understand that one is beneath the management action category of Spectrum management and the other is beneath the category of Radio measurement, but it still creates massive confusion and is simply inviting chaos! This is like getting married, having two children, naming them Qunicy and Rebecca, then getting divorced, remarried and having two more children by the second husband and naming them Qunicy and Rebecca as well - which would be ok if last names are always used, but wouldn't it get confusing inside of the house, where everyone is on a first name basis? Check this out: in 11.7.7, there exists the phrase: "Measurement Request frames contain a field specifying the number of repetitions..." Well, maybe they do and maybe they do not, because this phrase does not explicitly identify the patrilineal ancestry of the "measurement request frame". | Get a baby book and choose some different names for your new children. I suggest Quincy for the new Radio Measurement Action Measurement Request frame and Rebecca for the new Radio Measurement Action Measurement Response frame. These are not currently popular names among the hoi polloi, but they do display a degree of class and a certain je ne sais quois. Or use the names Survey request and survey response if you lack the intestinal fortitude to break with a more conventional nomenclature.
| Fischer | 11.7.8.9 | T | Y | There is no explicit indication as to whether this pause affects only Radio Measurement measurement requests or only Spectrum Management measurement requests or both. | Fix this the right way by renaming the new Radio Measurement actions of Measurement request and measurement response to Qunicy and Rebecca. Given the lack of existence of the restart and other field in the specturm action frames, one must assume that the problem will then be fixed by changing the references in this clause to Qunicy and Rebecca rather than measurement request and response.
| Fischer | 11.7.7 | T | Y | There is no explicit indication as to whether this pause affects only Radio Measurement measurement requests or only Spectrum Management measurement requests or both. | Fix this the right way by renaming the new Radio Measurement actions of Measurement request and measurement response to Qunicy and Rebecca. Given the lack of existence of the restart and other field in the specturm action frames, one must assume that the problem will then be fixed by changing the references in this clause to Qunicy and Rebecca rather than measurement request and response.
| Fischer | 7.4.2.1 | T | Y | Do NOT use the same name for this action as is already used by the spectrum management action. | Rename this frame to Quincy.
| Fischer | 7.4.2.2 | T | Y | Do NOT use the same name for this action as is already used by the spectrum management action. | Rename this frame to Rebecca.
| Fischer | 7.4.2.4 | T | Y | The first occurrence of "report" is incorrect and should be "response." | Change the first occurrence of "report" to "response"
| Fischer | 11.7.8.4 | T | Y | This clause contradicts 7.3.2.22.5, where a NAV condition is indicated. | Change the phrase: "by sampling the channel only when CCA indicates idle." to "by sampling the channel only when CCA indicates idle and NAV is ZERO."
| Fischer | 7.3.2.22.5 | T | Y | This clause contradicts 11.7.8.4, where only the CCA=IDLE condition is specified. | Change the phrase: "the STA shall measure the RCPI in the specified channel as a function of time over the measurement duration when NAV is equal to 0" to "the STA shall measure the RCPI in the specified channel as a function of time over the measurement duration when CCA indicates idle and NAV is equal to 0"
| Fischer | 7.3.2.27 | T | Y | In the Neighbor report element there is the phrase: "The Reachability field indicates whether the AP represented by this BSSID is reachable by the STA for the exchange of preauthentication frames" -- which STA is being referenced here? Is this the Neighbor Report Element SENDER or the N.R.E. RECEIVER? If it is the receiver, then how does the sender know what the outcome will be for the receiver? | The reachability field seems to be useless. Delete it.
| Fischer | 7.3.2.27 | T | Y | At the very end of the clause, the reference to figure 27 is incorrect. | I believe that the correct reference is to figure k26, but I am not really certain.
| Fischer | 11.1.3.2.2 | T | Y | Missing a more explicit description of the behavior. | Change the phrase: "of the BSSDescription" to "of the BSSDescription of the MLME-SCAN.confirm SAP."
| Fischer | 7.4.2.3 | T | Y | The reference value for the TCP request element does not match what I believe is correct. | Change 7.3.2.15 to 7.3.2.17
| Fischer | 7.4.2.4 | T | Y | The reference value for the TCP report element does not match what I believe is correct. | Change 7.3.2.16 to 7.3.2.18
| Fischer | 7.3.2.18 | T | Y | There is a list of frames which may include a TCP report element at the end of this clause. While the list does seem to be informative, it would still be good to update this text to include the new frames which may now also include this element. | Add Radio measurement action frame link measurement report frame to the list of frames which may include a TCP report element.
| Fischer | 7.2.3.9 | T | Y | The last entry in the table of elements in the probe response is "Elements requested by the Request information element of the Probe Request frame" -- what happens if some of those elements are among the list of those elements which preceeded this entry in the table? E.g. what if the requested elements includes order 17 TPC Report?" Does the description for order 23-n imply that the order 17 item (TPC Report) shall be repeated somewhere in the 23-n section? Or would it be skipped? Or would it not appear as item order 17, but instead appear in the 23-n group? There already is an attempt to deal with this problem in the language of 7.2.3.9 - that language should be updated. | Change the text which preceeds the table: "Note that the information returned as a result of a Probe Request frame with a Request information element may include the FH parameters and/or the FH Pattern Table possibly replicating optional elements identified by orders 12 and 13." to read as follows: "When a probe response frame is returned in response to a probe request frame which contained a Request information element, any of the requested elements which appear as individual items in the ordering list of table 12 shall appear both in their individual ordered location as specified in table 12 and in the ordered location reserved for the list of requested elements, where the requested elements appear in increasing numerical element ID order."
| Fischer | 7.2.3.5 | T | Y | I really don't like the way that the modified table has been modified. | Change "requested information element" to "Neighbor Report element or Neighbor report with TSF element" -- change the note to state: "shall be present if association request to which this association response is a response included the request information element with an explicit request for the Neighbor report element or neighbor report element with TSF, otherwise, may be present"
| Fischer | 7.3.2.22.7 | T | Y | The frame report entry fields are described, but there is no sentence introducing those descriptions. (Sure the caption gives it away, but normally, we do not rely on the captions.) | Add the sentence: "The format of the frame report entry frield is as shown in figure k15."
| Fischer | 7.3.2.21.4 | T | Y | This element seems to give the same information as the Medium sensing time report. | Remove the channel load request element and the corresponding channel load report element.
| Fischer | 7.3.2.21.8 | T | Y | A Hidden Station is not defined. | Remove this measurement.
| Fischer | 7.3.2.22.10 | T | Y | Table k10 has a very large number of statistics reported. This appears to be unnecessary. What is an AP going to do with all this data anyway? Please provide some informative text justification for these mechanisms and how they can be used. | Either provide justification for the huge list or pare it down. Two or three key statistics would seem to be adequate.
| Kneckt | 7.3.2.22.5 | T | Y | In figure k12 there is 8 fields for different RPI densities. If I understood this right, should there also be 8 RPI definitions for Noise Histogram report in table k9? Now there is 9. Also in table k9, should the value in highest row be -92 and the next row be -92 < RPI <= -87? | Make figure and table consistent. Fix errors in Table k9 for RPI 0 and 1.
| Kneckt | 7.3.2.22.5 | E | N | Page 23, line 7-8 "The RCPI measurements are converted to a sequence of RPI values by quantizing the measurements according to Table k8." This should be table k9. | Fix reference.
| Kneckt | 7.3.2.27 | T | Y | Page 31, line 2: I do not understand why the minimum length value is 4? | Please clarify, or correct the minimum length.
| Kneckt | 7.4.1 | E | N | Page 33, line 14: table 5 in this .11k spec is beacon frame body. In .11h 20e specifies the spectrum management action field values. | Fix reference.
| Kneckt | 7.4.2.3 | E | N | Page 35, line 19: reference 7.3.2.15. is Power Contraint element. | 7.3.2.17 describes TPC request. Correct reference.
| Kneckt | 7.4.2.4 | E | N | Page 36, line 7: reference 7.3.2.16. is Power Capability element. | 7.3.2.18 describes TPC report. Correct reference.
| Kneckt | 7.4.2.6 | E | N | Page 37, line 13: reference 7.3.2.26 is AP channel report element. I understood that this can be transmitted in Beacon Frame and in Probe responce and not in Neighbor report response frame. | 7.3.2.27 describes Neighbor report elements. Correct reference.
| Kneckt | 11.7.7 | T | Y | When are reports transmitted if a measurement is periodic? It is not very clear here. The report can be transmitted after each measurement period, or then after all the periods. 11.7.6, page 52, line 37 says something about near-continuous reporting, so I guess report is transmitted e.g. after each measurement period? | Please clarify periodic measurement reporting.
| Kneckt | Annex A | T | Y | Measurement Pause request does not appear in the PICS | Add item for Measurement Pause
| Barr | General | T | Y | When a STA wants to use passive scan in the WLAN discovery process and has no knowledge of when and where to expect the next Beacon, it is very expensive for the STA to have to sniff on each of the 11 channels (US) for up to a full Beacon Interval each. Although active probe could potentially cut down the discovery time, it costs the STA battery life and is prohibitive in certain environments (e.g. 11a). We need a mechanism to speed up the WLAN discovery process without invoking active scan. | Adopt the concept of 'measurement pilot' into the TGk draft by accepting the normative text in doc# 05/1599r2.
| Barr | 7.4.2.5 | T | Y | The SSID field was removed from Neighbor Report Request in D2.0. This makes neighbor report available only for neighbor APs in the same ESS as the serving AP. In real world implementations, a STA may be provisioned to access multiple ESSs (e.g. a hierarchy of preferred ESSs). When comes to decision on transition candidates, it's legitimate and logical for the STA to look for neighbor AP in the preferred (or prioritized) ESS, which may not be the current ESS, by means of neighbor reports. | Restore the deleted SSID element in Neighbor Report Request and allow STA to optionally receive neighbor report for neighbor APs in other ESSs by adopting normative text in doc# 05/0136r0.
| Kolze | 3.55 | T | Y | IEEE definition is unclear. Are the extra sentences reiterating the IETF definition, or extending the IETF definition, or reducing (limiting) the IETF definition? | Either just point to IETF definition or write definition in on words.
| Kolze | 4 | E | Y | Terms with defined meaning should be capitialized. E.g. 3.53 and clause 4. | Capitialize
| Kolze | 5.2.5 | T | Y | What are "Wireless LAN Radio Measurements"? It is capitialized but not defined. Or is this a definition? | Define
| Kolze | 5.2.5 | T | Y | What is "radio resource management"? Should it be a defined term or explained or referenced? | Define or reference
| Kolze | 5.4 & 5.4.5 | T | Y | Are there two (5.4) radio measurement services or one (5.4.5)? | Clarify
| Kolze | 7.2.3.4 | T | Y | What is a "Neighbor Report"? Does it have anythhing to do with a "Neighbor AP"? | Define or reference
| Kolze | 7.2.3.5 | T | Y | Requested Information Element is too generic of a name in the hugeness of 802.11 if it only referes to something to do with the specific topic of Neighbor reporting | rename to "Neighbor Report Requested Information Element" or similarly descriptive
| Kolze | 7.2.3.6 | T | Y | Similar comment as comment for 7.2.3.5 | rename to "Neighbor Report Power Capability" or similarly descriptive
| Kolze | All | T | Y | The entire amendment seems to be unjustified overkill | trim to a justified minimum
| Siep | 15.4.8.5 | T | N | The definition of RCPI has 0.5dB resolution but +/-5dB accuracy This may be to satisfy the UMA specification which requires 1dB resolution but does not state an accuracy, but then again why go for 0.5dB resolution when UMA only asks for 1dB?. | Change specification to 1dB
| Siep | 3.54 | T | Y | Having both RSSI and RCPI is confusing. Rather than creating a new variable that SEEMS like the same thing as what exists, the RSSI definition should be modified | Replace RCPI with RSSI and add to the RSSI definition "if dot11RadioMeasurementEnabled is true, then the RSSI value shall indicate absolute power of an 802.11 signal as measured at the currently-in-use receiving antenna connector."
| VanZelst | 7.3.2.22.9 | T | Y | The medium sensing time histograms seem to be (too) complex | Remove or simplify them
| VanZelst | 7.3.2.22.11 | T | Y | Why is this part of a 802.11 MAC or PHY layer measurement? | If justified, at least make it optional in PICs
| VanZelst | 7.3.2.27 | T | Y | Why is TSF offset in the neighbor report element needed? | Justify it or remove it
| VanZelst | 15.4.8.5 | T | Y | How is the RCPI accuracy of +/- 5 dbm to be combined with the max Rx sensitivity of -20 dbm in 802.11g? | Change RCPI accuracy requirements, such that they are aligned with existing standards
| Godfrey | 7.3.2.21 | E | N | In table 20a, the representation of the first four rows, and the use of the phrase "bits are invalid" are inconsistent. The definition of the behavior of reserved bits is already present in 7.1.1: "Reserved fields and subfields are set to 0 upon transmission and are ignored upon reception.". The text in the fourth column does not describe the meaning of the state, but rather the meaning of "reserved" | Change the first row to read "0 reserved reserved" in the bits columns, delete rows 2, 3, and 4. Change the text in the description column to actually describe what the state means - for example "this element is not used to request the destination STA to enable or disable the sending of measurement requests and autonomous measurement reports."
| Godfrey | 7.3.2.27 | T | N | Figure k22 defines a variable number of Neighbor List Entries. Figure k23 defines the format of the Neighbor List Entry with an optional TSF information field. If Neighbor Report Element was received with a number of Neighbor List Entries greater than 1, and some of the entries included the optional TSF information, and some didn't, it would be difficult to parse the Neighbor List Entries. The boundaries between the neighbor list entries would be indeterminate. | Add a field for number of Neighbor List entries in figure k22, encoded as 7 bits (unsigned) for number of entries, and 1 bit to indicate the use of the TSF option. Require that the use of the TSF option is the same (either present or not present) for all Neighbor List Entries in the list.
| Godfrey | 7.3.2.27 | T | N | Page 31, Line 1, says "The minimum value of the Length field is 4." If the there are zero Neighbor List Entries, the length of the element (the number of octets following the length field) is zero. | For the text as it is, change to read "The minimum value of the Length field is 0 (i.e., with no neighbor APs in the Neighbor Report element)." If my previous comment on parsing the neighbor list entries is accepted, then the minimum length would be 1.
| Myles | 3.51 | E | N | Text states, "Any AP to which one or more STAs in the current BSS could successfully associate from its current location." "its" should be "their" | Change "its" to Their"
| Myles | 3.51 | T | Y | Text states, "Any AP to which one or more STAs in the current BSS could successfully associate from its current location." However, this implies that an AP is not a neighbour if none of the APs in the current BSS could associate with the AP, for whatever reason. For example, under the definition if none of the STAs in the current BSS were authorised to associate with the AP then the AP would not be a neigbour. | Clarify this is what intended? If not, provide a new definition.
| Myles | 5.2.5 | E | N | The text uses "stations" and "STAs" interchangablely | Replace "stations" with "STAs"
| Myles | 5.2.5 | E | N | "… for both the station and upper layers …" does not add anything | Remove "… for both the station and upper layers …"
| Myles | 5.2.5 | E | N | "Wireless LAN Radio Measurements enable the stations of the BSS and the ESS …" is too wordy | Change to "Wireless LAN Radio Measurements enable the STAs …"
| Myles | 5.4 | T | Y | The editors instructions say to change the first paragraph as shown However, no changes are shown | Add change bars
| Myles | 5.4 | T | Y | The text claims that two of the services are used for radio measurement However, only one service obviously provides radio measurement, ie the service described in 5.4.5. It is possible that the other service is provided by the 802.11h functionality but that it not clear | Clarify which services provide radio measurement
| Myles | 7.3.2 | T | Y | Table 20 contains a TBD | Replace TBD with element ID value
| Myles | 7.3.2.21 | E | Y | In the paragraph formally containing "null", the proposed text changes: * "null" to "empty" for no apparent reason * one sentence into two so that now the two sentences have inconsistent structure, eg one says, "Do X when Y", whereas the other says, "When Y do X" | * Maintain use of null * Use a consistent sentence structure
| Myles | 7.3.2.21.4 | T | Y | The text introduces the idea of "regulatory class" However, the definition used here is not consistent with "regulatory class" in 802.11j. | Make the "regulatory class" concept in 11k and 11j consistent. This comment applies throughout the draft
| Myles | 7.3.2.21.4 | T | Y | The field format includes a regulatory class and channel number However, the semantic are not sufficient to specify a channel in the 4.9GHz band | Use the features defined in 802.11j to allow specification of channels in 4.9GHz (and potentially other) channels
| Myles | 7.3.2.21.4 | T | Y | The field format seems to allow a 5GHz AP to direct a STA to make a measurement in the 2.4GHz band. This is an interesting concept with some interesting ramifications (eg what if the 2.4GHz radio in the STA is associated with a 2.4GHz AP already?)but it is not clear whether it is intended or not | Either properly specify this feature or disallow it
| Myles | 7.3.2.21.6 | T | Y | The text defines special semantics for channel number of 0 and 255 However, overloading the semantics in this way could limit options in the future, eg we could never specify a channel at 5GHz | Specify special sematics in some other way
| Myles | 7.3.2.21.6 | E | N | "channel Number" should be "Channel Number" | Make indicated change
| Myles | 7.3.2.21.6 | T | Y | The process for carrying out interative measurements appears to defined in multiple locations , including: * paragraph starting "Channel number indicates … " * paragraph staring "if channel Number is 0 …" * 11.7.8.1 * 11.7.2 (although this reference in the paragraph staring "if channel Number is 0 …" appears to be incorrect" | Rewrite so that the: * relevant fields are descibed in one place in 7.3.2.21.6 * semantics are defined in one place somewhere in clause 11
| Myles | 7.3.2.21.6 | T | Y | 10 reporting conditions are defined I find it very difficult to believe these are all required | Justify the number and complexity of the reporting conditions
| Myles | 7.3.2.21.6 | T | T | The text specifies the reference level over sufficient Beacons to reduce the samping error to 10dB. However, it is unclear how the STA determines the sampling error is less than 10dB | Clarify
| Myles | 7.3.2.21.6 | T | Y | The text specifies the reference level based on the serving AP or other APs can be used in different circumstances. Doesn't this make relative measurements somewhat arbitrary? | Clarify and justify the complexity; what is it all for?
| Myles | 7.3.2.21.6 | E | Y | The text includes "(FF Hex)" This is unnecessary | Remove the offending text
| Myles | 7.3.2.21.6 | T | Y | The Threshold/Offset and Hystersis fields have no function under certain conditions. However, in this case they are zero'ed rather than deleted | Remove fields in the condition they have no function
| Myles | 7.3.2.21 | T | Y | The "Duration Madatory" field is defined at the Measurement Request element level (in 7.3.2.21) but refers to a field at the Measurement request field level (eg in 7.3.2.21.4-10). This is a "layer violation" with the implicit assumtion that all Measurement Request fields contain a "Duration" field. This is not a safe assumption for the future. It is not even true now (see 7.3.2.21.10-12) | Move the "Duration Mandatory" specification into the Measurement Request field OR move the duration field in the Measurement request element level
| Myles | 7.3.2.21.9 | E | Y | The text describes something related to the RPI Time Histogram but not the other histograms. It makes more sense to describe the various histograms in one location | Move the RPI Time Histogram description to same location as other histogram descriptions
| Myles | 7.3.2.21.9 | E | Y | The language is not clear that the value 255 shall be used when the sub-type is not 0 | Make language clearer
| Myles | 7.3.2.21.4 | E | Y | The first line gives no hint as to what the request is used for. This makes it definition somewhat abstract to the casual reader | Include a small amount of informative text in the first paragraph describing the function of the request, eg like in 802.11h 7.3.2.17
| Myles | 7.3.2.21.10 | T | Y | The STA Statistics Request provides a mechanism to request a group of statistics However only one group is specified so far | Justify the general mechanism by defining (or speculating on) other statistics groups
| Myles | 7.3.2.21.11 | E | Y | For consistency, a field format should be illustrated for every measurement request type | Illustrate LCI request field
| Myles | 7.3.2.21.12 | T | Y | The Pause Time allows times to be specified from: * 0-33.55s * 0-9.32h Is there really any need to delay a measurement for up to 9.32? | Either: * Justify why a pause of more than 67s is required * Remove Time Unit field, expanding Pause Time to 16 bits Similar commment applies to 7.4.2.1
| Myles | 7.3.2.22.9 | T | Y | What does "Initial NAV time value when set" mean? | Clarify and possibly replace with clearer language
| Myles | 7.3.2.22.7 | T | Y | This clause indicates that there is only one Frame Report Entry per element However, 11.7.8.2 indicates that there are one or more Frame Report Entries per element | Clarify
| Myles | 7.3.2.27 | T | Y | It is claimed that the minimum value of the Length field is 4, when there are no neighbour APs Should the minimum be zero? | Clarify
| Myles | 7.3.2.27 | T | Y | The description of the Capabilities Unknown field is missing | Add description
| Myles | 11.8.2 | T | Y | The text suggestd that a STA that is not yet associated may send an Association Request asking for a neighbour report However, if the STA is not yet authenticated then clause 5 specifies that the AP should send a deauth (and presumably drop the association request) | Clarify
|  | 11.7.8.4 | T | Y | The text suggests that the channel should only be sampled when CCA indicates idle However, this will miss some (high energy) non-802.11 energy | Explain if this is or is not a problem
| Myles | general | T | Y | The draft appears to contain no mechanisms to secure measurement requests and responses This means that the draft is unlikely to be useful until 802.11w is complete | Should 802.11k be aligned with the completion of 802.11w?
| Myles | general | T | Y | The draft contains a variety of measurement running across a measurement request/response infrastructure. The infrastruture elements of the draft are pretty good. However, the actual measurements appear to be a mish mash of everyones favourite (and sometimes very complex) measurement with little justification or explanation. | Provide informative or normative text to justify the existance and complexity of each measurement
| Myles | Annex A | T | Y | dot11ApChannelReportIfIndex object cannot be "MAX-ACCESS read-create" because the table does not include an object of type RowStatus and other objects in the table have MAX-ACCESS read-write. | Make one object read-create, and all objects in the table other than the index read-create.
| Myles | Annex A | T | Y | dot11RRMNeighborReportEntry 4 to 11 objects, all cannot be "read-write" | Make objects "read-create"
| Myles | Annex A | T | Y | A TEXTUAL-CONVENTION (enumerate data type) should be defined for "twoPointFourGHz" and "fiveGHz" | As in comment
| Myles | Annex A | T | Y | dot11PeerAddress must be "MAX-ACCESS not-accessible" as it is a index for the table | As in comment
| Jones | 11.7.8.2 | T | Y | What purpose does this frame report serve? It's unclear how this information is used and whether it is necessary given all the other mechanisms in the draft. | Justify the added complexity or remove it.
| Jones | 11.7.8.8 | T | Y | Why is this measurement part of 11k ? | Add recommended practice that such information should be captued in a higher layer or just remove it from 11k.
| Jones | 7.3.2.21.9 | T | Y | The medium sensing time histograms is quite complex. | Please simplify. Please justify the need for having both CCA Idle and CCA busy. These seem redundant or at least unnecessary.
| Chen, Yi-Ming | 7.2.3.4 | T | Y | The Association Request frame body and Reassociation frame body should be kept as the same. In 11k draft 2.0, they became different, so do association response and reassociation response.
| Chen, Yi-Ming | 7.3.2.21 | T | Y | I don’t think the LCI mechanism is necessary to exist in 11k and it complicates the 11k design
| Lin, Huashih | General | T | Y | LCI report is not needed | Remove LCI Report
| Lin, Huashih | 7.3.2 | T | Y | Neighbor Report w/ TSF Information has Element ID TBD | Assign a Element ID
| Balachander | General | T | Y | What is the need for autonomous reporting in 802.11k ? I understand it was useful in the context of 802.11h to inform other STAs regarding the presence of a RADAR but for 11k, measurement reports should be generated only in response to specific requests so what is the point in generating and sending the reports if the receiver has no use for it ? As an exception, it may be OK to allow autonomous neighbor report to be broadcast by an AP to all STAs in the BSS since this is useful information which could be used by the STAs for scanning and roaming optimizations. | Remove autonomous reporting from 11k completely or just allow its use for neighbor reports
| Balachander | 11.7.8.1 | T | Y | If the measurement mode for a channel received in beacon measurement request is not allowed due to regualations how should should the receiving STA treat the request. Should it drop the request ? | Clarify
| Balachander | 11.7.8.1 | T | Y | If the channel number received in the beacon measurement request is not compatible with the regulatory domain does the receiving STA drop the measurement request | Clarify
| Balachander | 11.7.8.1 | T | Y | When the channel number is set to 0 or 255 and the measurement mode is not compatible for one or more of the channels of the channels in the regulatory domain or the channels in the AP channel report then does the recieving STA drop the beacon request. | Clarify
| Balachander | 11.7.8.2 | T | Y | What is the purpose of frame report ? | Please add justification for including this in 11k or remove it.
| Balachander | 11.7.8.8 | T | Y | Why is this measurement part of 11k ? Shouldn’t the measurement of such information be part of a higher layer above the protocol/application | Remove this from 11k.
| Balachander | 11.7.8.8 | T | Y | In the event that this the LCI request is retained in 11k we need to justify the inclusion in the dot11 MAC or Phy layer measurement. If justified and retained then this should be made optional and not mandatory | Remove it from 11k
| Balachander | 11.7.8.6 | T | Y | The medium sensing time histograms as defined now is too complicated. It does not add significant value given the complexity of implementing it (adding to hardware complexity and functionality without adding significant value). | Simplify it or remove it from 11k
| Balachander | 7.3.2.21.6 | T | Y | The reporting condition aspect of the beacon request is too complicated. | Remove it or simplify it.
| Balachander | 7.3.2.21.9 | T | Y | The medium sensing time histograms is too sophisticated as it is. There is no need for having separate CCA Idle and CC busy histogram. | Simplify it or remove it from 11k.
| Balachander | 7.3.2.21.11 | T | Y | Why do we need this as part of 11k. This belongs more to a upper layer protocol to exchange this information | Remove it from 11k
| Balachander | 7.3.2.22.6 | T | Y | What is the use of parent and target TSF in the beacon report | Justify it with a usecase or remove it from 11k
| Balachander | 7.3.2.22.8 | T | Y | Why is the number of frames needed as part of this report | Justify it with a usecase or remove it from 11k
| Balachander | 7.3.2.22.9 | T | Y | The medium sensing time histograms is way too complicated | Simplify it or remove it from 11k
| Balachander | 7.3.2.27 | E | N | Line 14 is referring to the wrong figure | Refer to figure k22 instead of k23
| Balachander | 7.3.2.27 | T | Y | Why do we need TSF offset in the neighbor Report element | Justify ot or remove it from 11k
| Balachander | 7.4.2.5 | T | Y | What is the need for supporting Neighbor TBTT offset | Justify the use of TSF offset being reported or remove it from 11k
| Balachander | 7.3.2.22.11 | T | Y | Why is this part of a 802.11 MAC or Phy layer measurement hence does not belong to 11k | If retained based on justification, make it optional in PICs
| Balachander | 15.4.8.5 | T | Y | In the 11k spec it is mentioned that RCPI accuracy is +/- 5 dbm whereas in the 11g spec the max Rx sensitivity is -20 dbm. This changes or overules the maximum/minumum sensitivity requirements of existing standards | Change RCPI accuracy accuracy requirements to conform to existing standards
| Balachander | Annex D | T | Y | Support for Location measurements and reporting is not a requirement for 802.11 Phy or MAC measurements | Remove references in MIB
| Balachander | Annex D | T | Y | Medium sensing histograms as specified in the 11k draft is too complicated. | Remove it and any references in the MIB to this type of measurement
| Cole | General | T | Y | Draft states that 802.11g/h/I are base but does not include j. | Please include 802.11j in the base document list, including any changed from 802.11j on text.
| Cole | 5.4 | T | Y | Editing instructions state that a change should be made but no change is made. | Please indicate the changes or remove the paragraph.
| Cole | 5.5 | E | N | Editing instruction says to change item a)2)vii but this is an addition. | Please reword as "change item x and insert item y".
| Cole | 5.5 | E | N | "Add" used for new material but "Insert" used previously. | Please use insert consistently in editing instructions.
| Cole | 7.3.2.7 | E | N | "Add" used for new material but "Insert" used previously. | Please use insert consistently in editing instructions.
| Cole | 7.3.2.8 | E | N | "Add" or "Insert" information underlined. | Please remove the underlines.
| Cole | 7.3.2.8 | E | N | "Add" used for new material but "Insert" used previously. | Please use insert consistently in editing instructions.
| Cole | 7.3.1.4 | T | Y | The changed mateiral is only partly shown for Figure 27. | Please show what was in the B12 position using strikethrough.
| Cole | 7.3.2 | T | Y | TBD value in element identifier needs assignment. | Please assign number as provided by ANA.
| Cole | 7.3.2 | E | N | Editing insturctions don't cover the new TBD element ID. | Please modify editing instructions to include all the new values.
| Cole | 7.3.2.24 | T | Y | There is no editing instruction for this sub-clause and those that follow. | Please add editing instruction and editing marks accordingly.
| Cole | 7.4.2 | E | N | Improve the editing instruction by using insert and sub-clause. | Please change to "Insert the following sub-clauses after the end of sub-clause 7.4.1."
| Cole | 10.3.2.2.2 | T | Y | This clause cannot be followed for existing equipment that receive what to themis an unparsable RCPI element. | Please change to have meaning only if RadioMeasurementEnabled is true.
| Cole | 10.3.11 | E | N | Third paragraph should not be bold. | Please remove bold.
| Cole | 10.3.12 | E | N | Editing instructions for this sub-clause and those that follow are merged with normal text paragraph. | Please separage editing instrucitons.
| Cole | 11.1.3.2.2 | T | Y | Editing instructions lead me to believe the material may be incompelte or in error because it says to chagne the last paragraph but three paragraphs are shown. | Please add editing instruction and editing marks accordingly.
| Cole | A | T | Y | RRM4.5 is shown with an asterisk but I don't find any conditional PICS items that depend on it. | Please remove asterisk on RRM4.5
| Cole | A | T | Y | RRM7 is shown with an asterisk but I don't find any conditional PICS items that depend on it. | Please remove asterisk on RRM7
| Cole | D | E | N | References printed as "Error! Referece not Found." | Repair cross references.
| Palm | 3.55 | T | Y | IEEE definition is unclear. Are the extra sentences reiterating the IETF definition, or extending the IETF definition, or reducing (limiting) the IETF definition? | Either just point to IETF definition or write definition in on words.
| Palm | 4 | E | Y | Terms with defined meaning should be capitialized. E.g. 3.53 and clause 4. | Capitialize
| Palm | 5.2.5 | T | Y | What are "Wireless LAN Radio Measurements"? It is capitialized but not defined. Or is this a definition? | Define
| Palm | 5.2.5 | T | Y | What is "radio resource management"? Should it be a defined term or explained or referenced? | Define or reference
| Palm | 5.4 & 5.4.5 | T | Y | Are there two (5.4) radio measurement services or one (5.4.5)? | Clarify
| Palm | 7.2.3.4 | T | Y | What is a "Neighbor Report"? Does it have anythhing to do with a "Neighbor AP"? | Define or reference
| Palm | 7.2.3.5 | T | Y | "Requested Information Element" is too generic of a name in the hugeness of 802.11 if it only referes to something to do with the specific topic of Neighbor reporting | rename to "Neighbor Report Requested Information Element" or similarly descriptive
| Palm | 7.2.3.6 | T | Y | Similar comment as comment for 7.2.3.5 | rename to "Neighbor Report Power Capability" or similarly descriptive
| Palm | All | T | Y | The entire amendment seems to be unjustified overkill | trim to a justified minimum
| Saifullah | 7.3.2.21.6 | T | Y | SSID based beacon measurements can be useful but current format does not support it. | Add SSID field to Beacon Request.
| Saifullah | 7.3.2.21.10 | T | Y | QoS statistics could provide useful information about the operation conditions | Add QoS statistics to the STA statistics request.
| Saifullah | 7.3.2.22.10 | T | Y | Add groups covering QoS statistics | Add QoS statistics
| Saifullah | 7.3.2.27 | T | Y | SSID would be valuable information to include | Add SSID field to Neighbor list entry format.
| Saifullah | 11.7.8.5 | T | Y | Hidden Station measurement seem to be quite sensitive to different kind of error situations and it is not clear whether the information is usefull | Consider removing hidden station measurement.
| Karaoguz | 3 | T | Y | Received Channel Power Indicator (RCPI) - what does absolute received power mean? This was problem was raised in LB 71 and not corrected. | Received Channel Power Indicator (RCPI): A measure of the total signal and noise power of a received 802.11 frame as seen at the antenna connector.
| Karaoguz | 5.5 | T | Y | TBD | TBD
| Karaoguz | 7.3.2 | T | Y | Value of TBD for element ID is not acceptable | Employ the value of 54 for the element ID.
| Karaoguz | 7.3.2.21 | T | Y | The encoding is non-sensical. The ability of a STA to accept measurement requests or to accept measurement data is orthogonal to whether it is itself sending a request. The current encoding requires a STA to send separate messages for conveying its desires regarding its functionality vs its desires with respect to other STA measurements. Allow a STA to send only one message which can provide either or both of the functions. | Change the entries in table 20b to include a new value which is NULL REQUEST and which is assigned the value of 0. Shift all of the other measurement types as appropriate. Remove the following text: "The Measurement Request field shall be empty when the Enable bit is set to 1. When the Enable bit is set to 0, the Measurement Request field shall contain the specification of the measurement request, as 2 described in 7.3.2.21.1 through 7.3.2.21.11." Add the following text in its place: "The Measurement Request field shall be empty when the request type is NULL." Modify the last paragraph of the changes for 7.3.2.21 to allow the NULL measurement type to be used in both radio measurement and spectrum measurement messages.
| Karaoguz | 7.3.2.21.6 | T | Y | When the channel number is 0 or 255, does the measurement duration apply per channel, or for the entire set of measurements? | Make an explicit statement about whether the measurement duration is per channel or per channel set. Add the following text within the clause: "When the channel number is 0 or 255, the measurement duration applies to each channel."
| Karaoguz | 7.3.2.21.9 | T | Y | CCA Idle Time and CCA Busy Time are inverses of each other. | Remove the CCA Idle Time Measurement.
| Karaoguz | 7.3.2.22 | T | Y | I'm confused by the measurement report mode - all of the mode values seem to indicate an error of some sort - what if there is no error? Shouldn't there be a code for that? | Add a measurement report mode value which represents the case of no error - all systems go - no problems here sir, just the report that you requested…
| Karaoguz | 7.3.2.22.7 | T | Y | Shouldn't we avoid repeating the channel number, regulatory class, actual measurement start time and measurement duration values for every different TA value for that channel? That's a total of 12 bytes repeated dozens of times - what a waste! | Allow a measurement report element of type frame report to include multiple frame report entry values for each set of channel, reg class, actual measurement and measurement duration. The element length will allow a receiver to determine how many copies of frame report entry exist in the element. A new element is already needed for each new channel, so that part won't be a problem.
| Karaoguz | 7.3.2.21.8 | T | Y | This mechanism was originally brought into 802.11h and then later rejected by the working group. What purpose does it serve? | Remove this measurement.
| Karaoguz | 7.3.2.22.8 | T | Y | Nice try. How can I report on a hidden node, when, if it is truly hidden, I don't know it is there? And if it really is intended to mean that the node is hidden from the STA requesting the measurement, then the question is, how does this reporting STA know that the requesting STA cannot hear that node? This is crazy. | Remove this measurement.
| Karaoguz | 7.3.2.22.9 | T | Y | The CCA Idle Time and CCA Busy Time Histograms are inverses of each other. Remove one of them. | Remove the CCA Idle Time Measurement.
| Karaoguz | 7.3.2.22.10 | T | Y | Doesn't SNMP already provide access to these items? | Remove this measurement report and its associated request.
| Karaoguz | 11.7.8.1 | T | Y | If the interval between channels in the channel 0/255 cases is not fixed but up to the measuring STA (as per 11.7.2), and the measuring STA manages to complete the max measurment duration time without having had a chance to examine all channels, then how will the requesting STA know that he is receiving an "incomplete" report? Even if the reporting STA does reach all channels in the given time, then how would the STA receiving the report know that it was receiving a "complete" report (i.e. how would it know that all channels had been examined?) | Add a facility to provide some information regarding which channels were actually checked vs those that were not, so that the receiver of the requested information does not draw incorrect conclusions regarding channels for which no measurement data was returned - or require that a report for every channel is returned, regardless of the condition that nothing was found on that channel to report. Or make a new element that can be added to the measurement report frame which specifies channels on which no activity was found.
| Karaoguz | 11.7.8.5 | T | Y | This is odd. Isn't the STA that is NOT heard the hidden one? The definition appears to be not only backwards, but broken, in that a simple collision could have caused the described situation. Maybe the definition is meant to state that the reported hidden node is the RA, not the TA of the frame that is heard - but neither RA nor TA is mentioned in the text. But even that is not a sufficient condition. It should be more like: "if the first and third frames of a frame exchange sequence are heard, but not the second frame, then the RA of the first and third frames of that sequence shall be reported as a hidden node" - however, even this definition misses the possibility of BER in the second frame of the exchange - but if you really want to have this report - this is the best that you can probably do. If you don't get a 3-frame minimum exchange, then you cannot make any guesses about hidden nodes and you should not attempt to report anything. Even so, what value is there in this information? So what if a reporting STA can determine that some other STA might be hidden from itself - how does this information help the requestor? Just give the requestor a list of known TA using the frame report and he'll notice the TA that he doesn't seem to see in his own local survey. That's how he'll figure out if there are hidden nodes from HIS perspective. | Remove the hidden node request and report and this clause.
| Karaoguz | 11.7.8.1 | T | Y | If the interval between channels in the channel 0/255 cases is not fixed but up to the measuring STA (as per 11.7.2), and the measuring STA manages to complete the max measurment duration time without having had a chance to examine all channels, then how will the requesting STA know that he is receiving an "incomplete" report? Even if the reporting STA does reach all channels in the given time, then how would the STA receiving the report know that it was receiving a "complete" report (i.e. how would it know that all channels had been examined?) | Add a facility to provide some information regarding which channels were actually checked vs those that were not, so that the receiver of the requested information does not draw incorrect conclusions regarding channels for which no measurement data was returned - or require that a report for every channel is returned, regardless of the condition that nothing was found on that channel to report. Or make a new element that can be added to the measurement report frame which specifies channels on which no activity was found.
| Karaoguz | 11.7.8.9 | T | Y | This whole pause thing seems a bit half-baked. What is the expected time between the arrival of a pause and the arrival of the subsequent measurement request to which it applies? Is that interval fixed, or at least, predictable? Probably not. It is likely variable, dependent on the current network conditions, including but not limited to: channel, offered load, number of nodes, interference sources. So how useful will the pause be? A pause sender would specify a pause interval, but it would not know: 1) how long it took for the pause frame to actually make it onto the network and across the network (access delay for the pause frame itself) 2) how long it took for the measurement request frame access delay | Either: eliminate the pause concept and therefore, its associated subclauses, or change it to use a TSF value as the end of the pause time - i.e. make it use an absolute reference of time rather than a relative one.
| Karaoguz | 7.3.2.1 | T | Y | I note that there are at least three variants of phrasing with respect to the inclusion of elements in frames as follows: 1. element shall be present if 2. element may be present if 3. element shall be present only if -- Does the first phrasing imply that even if the condition is not true, then the element might be present? Is that what is intended for the elements employing this phrasing? And does the third phrasing explicitly disallow the presence of the element when the condition is not true? Is that what is intended? | Clarify the intent of the element inclusion language by at least, adding a qualifier to indicate what is allowed for the inverse of the stated condition. E.g. element X shall be present if condition A, and may be present if condition A-BAR. Each element should also have an allowance to be present optionally for any reason. E.g. Each element should also include language following all of the explicit conditions as such: "otherwise, may optionally be present"
| Karaoguz | 7.3.2.4 | T | Y | I note that there are at least three variants of phrasing with respect to the inclusion of elements in frames as follows: 1. element shall be present if 2. element may be present if 3. element shall be present only if -- Does the first phrasing imply that even if the condition is not true, then the element might be present? Is that what is intended for the elements employing this phrasing? And does the third phrasing explicitly disallow the presence of the element when the condition is not true? Is that what is intended? | Clarify the intent of the element inclusion language by at least, adding a qualifier to indicate what is allowed for the inverse of the stated condition. E.g. element X shall be present if condition A, and may be present if condition A-BAR. Each element should also have an allowance to be present optionally for any reason. E.g. Each element should also include language following all of the explicit conditions as such: "otherwise, may optionally be present"
| Karaoguz | 7.3.2.5 | T | Y | I note that there are at least three variants of phrasing with respect to the inclusion of elements in frames as follows: 1. element shall be present if 2. element may be present if 3. element shall be present only if -- Does the first phrasing imply that even if the condition is not true, then the element might be present? Is that what is intended for the elements employing this phrasing? And does the third phrasing explicitly disallow the presence of the element when the condition is not true? Is that what is intended? | Clarify the intent of the element inclusion language by at least, adding a qualifier to indicate what is allowed for the inverse of the stated condition. E.g. element X shall be present if condition A, and may be present if condition A-BAR. Each element should also have an allowance to be present optionally for any reason. E.g. Each element should also include language following all of the explicit conditions as such: "otherwise, may optionally be present"
| Karaoguz | 7.3.2.6 | T | Y | I note that there are at least three variants of phrasing with respect to the inclusion of elements in frames as follows: 1. element shall be present if 2. element may be present if 3. element shall be present only if -- Does the first phrasing imply that even if the condition is not true, then the element might be present? Is that what is intended for the elements employing this phrasing? And does the third phrasing explicitly disallow the presence of the element when the condition is not true? Is that what is intended? | Clarify the intent of the element inclusion language by at least, adding a qualifier to indicate what is allowed for the inverse of the stated condition. E.g. element X shall be present if condition A, and may be present if condition A-BAR. Each element should also have an allowance to be present optionally for any reason. E.g. Each element should also include language following all of the explicit conditions as such: "otherwise, may optionally be present"
| Karaoguz | 7.3.2.7 | T | Y | I note that there are at least three variants of phrasing with respect to the inclusion of elements in frames as follows: 1. element shall be present if 2. element may be present if 3. element shall be present only if -- Does the first phrasing imply that even if the condition is not true, then the element might be present? Is that what is intended for the elements employing this phrasing? And does the third phrasing explicitly disallow the presence of the element when the condition is not true? Is that what is intended? | Clarify the intent of the element inclusion language by at least, adding a qualifier to indicate what is allowed for the inverse of the stated condition. E.g. element X shall be present if condition A, and may be present if condition A-BAR. Each element should also have an allowance to be present optionally for any reason. E.g. Each element should also include language following all of the explicit conditions as such: "otherwise, may optionally be present"
| Karaoguz | 7.3.2.8 | T | Y | I note that there are at least three variants of phrasing with respect to the inclusion of elements in frames as follows: 1. element shall be present if 2. element may be present if 3. element shall be present only if -- Does the first phrasing imply that even if the condition is not true, then the element might be present? Is that what is intended for the elements employing this phrasing? And does the third phrasing explicitly disallow the presence of the element when the condition is not true? Is that what is intended? | Clarify the intent of the element inclusion language by at least, adding a qualifier to indicate what is allowed for the inverse of the stated condition. E.g. element X shall be present if condition A, and may be present if condition A-BAR. Each element should also have an allowance to be present optionally for any reason. E.g. Each element should also include language following all of the explicit conditions as such: "otherwise, may optionally be present"
| Karaoguz | 7.3.2.9 | T | Y | I note that there are at least three variants of phrasing with respect to the inclusion of elements in frames as follows: 1. element shall be present if 2. element may be present if 3. element shall be present only if -- Does the first phrasing imply that even if the condition is not true, then the element might be present? Is that what is intended for the elements employing this phrasing? And does the third phrasing explicitly disallow the presence of the element when the condition is not true? Is that what is intended? | Clarify the intent of the element inclusion language by at least, adding a qualifier to indicate what is allowed for the inverse of the stated condition. E.g. element X shall be present if condition A, and may be present if condition A-BAR. Each element should also have an allowance to be present optionally for any reason. E.g. Each element should also include language following all of the explicit conditions as such: "otherwise, may optionally be present"
| Karaoguz | 7.3.2.26 | T | Y | I think that I am just missing something in the syntax of the MIB, but how is an entry made to the dot11APChannelReportTable when it and all sub-parts of it are marked as MAX-ACCESS "not accessible"? Does this mean that the entire table is not readable or writeable by any entity? If so, then what good is it? | Educate me.
| Karaoguz | 7.4.2.1 | T | Y | THIS IS PURE EVIL! I was confused before and managed to get unconfused, but now I see why I had been confused. THERE ARE TWO ACTION FIELDS LABELED MEASUREMENT REQUEST AND THEY ARE DIFFERENT! I CANNOT BELIEVE THIS! I do understand that one is beneath the management action category of Spectrum management and the other is beneath the category of Radio measurement, but it still creates massive confusion and is simply inviting chaos! This is like getting married, having two children, naming them Qunicy and Rebecca, then getting divorced, remarried and having two more children by the second husband and naming them Qunicy and Rebecca as well - which would be ok if last names are always used, but wouldn't it get confusing inside of the house, where everyone is on a first name basis? Check this out: in 11.7.7, there exists the phrase: "Measurement Request frames contain a field specifying the number of repetitions..." Well, maybe they do and maybe they do not, because this phrase does not explicitly identify the patrilineal ancestry of the "measurement request frame". | Get a baby book and choose some different names for your new children. I suggest Quincy for the new Radio Measurement Action Measurement Request frame and Rebecca for the new Radio Measurement Action Measurement Response frame. These are not currently popular names among the hoi polloi, but they do display a degree of class and a certain je ne sais quois. Or use the names Survey request and survey response if you lack the intestinal fortitude to break with a more conventional nomenclature.
| Karaoguz | 11.7.8.9 | T | Y | There is no explicit indication as to whether this pause affects only Radio Measurement measurement requests or only Spectrum Management measurement requests or both. | Fix this the right way by renaming the new Radio Measurement actions of Measurement request and measurement response to Qunicy and Rebecca. Given the lack of existence of the restart and other field in the specturm action frames, one must assume that the problem will then be fixed by changing the references in this clause to Qunicy and Rebecca rather than measurement request and response.
| Karaoguz | 11.7.7 | T | Y | There is no explicit indication as to whether this pause affects only Radio Measurement measurement requests or only Spectrum Management measurement requests or both. | Fix this the right way by renaming the new Radio Measurement actions of Measurement request and measurement response to Qunicy and Rebecca. Given the lack of existence of the restart and other field in the specturm action frames, one must assume that the problem will then be fixed by changing the references in this clause to Qunicy and Rebecca rather than measurement request and response.
| Karaoguz | 7.4.2.1 | T | Y | Do NOT use the same name for this action as is already used by the spectrum management action. | Rename this frame to Quincy.
| Karaoguz | 7.4.2.2 | T | Y | Do NOT use the same name for this action as is already used by the spectrum management action. | Rename this frame to Rebecca.
| Karaoguz | 7.4.2.4 | T | Y | The first occurrence of "report" is incorrect and should be "response." | Change the first occurrence of "report" to "response"
| Karaoguz | 11.7.8.4 | T | Y | This clause contradicts 7.3.2.22.5, where a NAV condition is indicated. | Change the phrase: "by sampling the channel only when CCA indicates idle." to "by sampling the channel only when CCA indicates idle and NAV is ZERO."
| Karaoguz | 7.3.2.22.5 | T | Y | This clause contradicts 11.7.8.4, where only the CCA=IDLE condition is specified. | Change the phrase: "the STA shall measure the RCPI in the specified channel as a function of time over the measurement duration when NAV is equal to 0" to "the STA shall measure the RCPI in the specified channel as a function of time over the measurement duration when CCA indicates idle and NAV is equal to 0"
| Karaoguz | 7.3.2.27 | T | Y | In the Neighbor report element there is the phrase: "The Reachability field indicates whether the AP represented by this BSSID is reachable by the STA for the exchange of preauthentication frames" -- which STA is being referenced here? Is this the Neighbor Report Element SENDER or the N.R.E. RECEIVER? If it is the receiver, then how does the sender know what the outcome will be for the receiver? | The reachability field seems to be useless. Delete it.
| Karaoguz | 7.3.2.27 | T | Y | At the very end of the clause, the reference to figure 27 is incorrect. | I believe that the correct reference is to figure k26, but I am not really certain.
| Karaoguz | 11.1.3.2.2 | T | Y | Missing a more explicit description of the behavior. | Change the phrase: "of the BSSDescription" to "of the BSSDescription of the MLME-SCAN.confirm SAP."
| Karaoguz | 7.4.2.3 | T | Y | The reference value for the TCP request element does not match what I believe is correct. | Change 7.3.2.15 to 7.3.2.17
| Karaoguz | 7.4.2.4 | T | Y | The reference value for the TCP report element does not match what I believe is correct. | Change 7.3.2.16 to 7.3.2.18
| Karaoguz | 7.3.2.18 | T | Y | There is a list of frames which may include a TCP report element at the end of this clause. While the list does seem to be informative, it would still be good to update this text to include the new frames which may now also include this element. | Add Radio measurement action frame link measurement report frame to the list of frames which may include a TCP report element.
| Karaoguz | 7.2.3.9 | T | Y | The last entry in the table of elements in the probe response is "Elements requested by the Request information element of the Probe Request frame" -- what happens if some of those elements are among the list of those elements which preceeded this entry in the table? E.g. what if the requested elements includes order 17 TPC Report?" Does the description for order 23-n imply that the order 17 item (TPC Report) shall be repeated somewhere in the 23-n section? Or would it be skipped? Or would it not appear as item order 17, but instead appear in the 23-n group? There already is an attempt to deal with this problem in the language of 7.2.3.9 - that language should be updated. | Change the text which preceeds the table: "Note that the information returned as a result of a Probe Request frame with a Request information element may include the FH parameters and/or the FH Pattern Table possibly replicating optional elements identified by orders 12 and 13." to read as follows: "When a probe response frame is returned in response to a probe request frame which contained a Request information element, any of the requested elements which appear as individual items in the ordering list of table 12 shall appear both in their individual ordered location as specified in table 12 and in the ordered location reserved for the list of requested elements, where the requested elements appear in increasing numerical element ID order."
| Karaoguz | 7.2.3.5 | T | Y | I really don't like the way that the modified table has been modified. | Change "requested information element" to "Neighbor Report element or Neighbor report with TSF element" -- change the note to state: "shall be present if association request to which this association response is a response included the request information element with an explicit request for the Neighbor report element or neighbor report element with TSF, otherwise, may be present"
| Karaoguz | 7.3.2.22.7 | T | Y | The frame report entry fields are described, but there is no sentence introducing those descriptions. (Sure the caption gives it away, but normally, we do not rely on the captions.) | Add the sentence: "The format of the frame report entry frield is as shown in figure k15."
| Karaoguz | 7.3.2.21.4 | T | Y | This element seems to give the same information as the Medium sensing time report. | Remove the channel load request element and the corresponding channel load report element.
| Karaoguz | 7.3.2.21.8 | T | Y | A Hidden Station is not defined. | Remove this measurement.
| Karaoguz | 7.3.2.22.10 | T | Y | Table k10 has a very large number of statistics reported. This appears to be unnecessary. What is an AP going to do with all this data anyway? Please provide some informative text justification for these mechanisms and how they can be used. | Either provide justification for the huge list or pare it down. Two or three key statistics would seem to be adequate.
| Trachewsky | 3 | T | Y | Received Channel Power Indicator (RCPI) - what does absolute received power mean? This was problem was raised in LB 71 and not corrected. | Received Channel Power Indicator (RCPI): A measure of the total signal and noise power of a received 802.11 frame at the antenna connector.
| Trachewsky | 5.5 | T | Y | TBD | TBD
| Trachewsky | 7.3.2 | T | Y | Value of TBD for element ID is not acceptable | Employ the value of 54 for the element ID.
| Trachewsky | 7.3.2.21 | T | Y | The ability of a STA to accept measurement requests or to accept measurement data is orthogonal to whether it is itself sending a request. The current encoding requires a STA to send separate messages for conveying its desires regarding its functionality vs its desires with respect to other STA measurements. Allow a STA to send only one message which can provide either or both of the functions. | Change the entries in table 20b to include a new value which is NULL REQUEST and which is assigned the value of 0. Shift all of the other measurement types as appropriate. Remove the following text: "The Measurement Request field shall be empty when the Enable bit is set to 1. When the Enable bit is set to 0, the Measurement Request field shall contain the specification of the measurement request, as 2 described in 7.3.2.21.1 through 7.3.2.21.11." Add the following text in its place: "The Measurement Request field shall be empty when the request type is NULL." Modify the last paragraph of the changes for 7.3.2.21 to allow the NULL measurement type to be used in both radio measurement and spectrum measurement messages.
| Trachewsky | 7.3.2.21.6 | T | Y | When the channel number is 0 or 255, does the measurement duration apply per channel, or for the entire set of measurements? | Make an explicit statement about whether the measurement duration is per channel or per channel set. Add the following text within the clause: "When the channel number is 0 or 255, the measurement duration applies to each channel."
| Trachewsky | 7.3.2.21.9 | T | Y | CCA Idle Time and CCA Busy Time are inverses of each other. | Remove the CCA Idle Time Measurement.
| Trachewsky | 7.3.2.22 | T | Y | I'm confused by the measurement report mode - all of the mode values seem to indicate an error of some sort - what if there is no error? Shouldn't there be a code for that? | Add a measurement report mode value which represents the case of no error.
| Trachewsky | 7.3.2.21.8 | T | Y | This mechanism was originally brought into 802.11h and then later rejected by the working group. What purpose does it serve? | Remove this measurement.
| Trachewsky | 7.3.2.22.8 | T | Y | How can I report on a hidden node, when, if it is truly hidden, I don't know it is there? And if it really is intended to mean that the node is hidden from the STA requesting the measurement, then the question is, how does this reporting STA know that the requesting STA cannot hear that node? This is crazy. | Remove this measurement.
| Trachewsky | 7.3.2.22.9 | T | Y | The CCA Idle Time and CCA Busy Time Histograms are inverses of each other. Remove one of them. | Remove the CCA Idle Time Measurement.
| Trachewsky | 11.7.8.1 | T | Y | If the interval between channels in the channel 0/255 cases is not fixed but up to the measuring STA (as per 11.7.2), and the measuring STA manages to complete the max measurment duration time without having had a chance to examine all channels, then how will the requesting STA know that he is receiving an "incomplete" report? Even if the reporting STA does reach all channels in the given time, then how would the STA receiving the report know that it was receiving a "complete" report (i.e. how would it know that all channels had been examined?) | Add a facility to provide some information regarding which channels were actually checked vs those that were not, so that the receiver of the requested information does not draw incorrect conclusions regarding channels for which no measurement data was returned. Or make a new element that can be added to the measurement report frame which specifies channels on which no activity was found.
| Trachewsky | 11.7.8.5 | T | Y | Isn't the STA that is NOT heard the hidden one? The definition appears to be not only backwards, but broken, in that a simple collision could have caused the described situation. Maybe the definition is meant to state that the reported hidden node is the RA, not the TA of the frame that is heard - but neither RA nor TA is mentioned in the text. But even that is not a sufficient condition. It should be more like: "if the first and third frames of a frame exchange sequence are heard, but not the second frame, then the RA of the first and third frames of that sequence shall be reported as a hidden node" - however, even this definition misses the possibility of errors in the second frame of the exchange. If you don't get a 3-frame minimum exchange, then you cannot make any guesses about hidden nodes and you should not attempt to report anything. Even so, what value is there in this information? So what if a reporting STA can determine that some other STA might be hidden from itself - how does this information help the requestor? Just give the requestor a list of known TA using the frame report and he'll notice the TA that he doesn't seem to see in his own local survey. That's how he'll figure out if there are hidden nodes from HIS perspective. | Remove the hidden node request and report and this clause.
| Trachewsky | 11.7.8.1 | T | Y | If the interval between channels in the channel 0/255 cases is not fixed but up to the measuring STA (as per 11.7.2), and the measuring STA manages to complete the max measurment duration time without having had a chance to examine all channels, then how will the requesting STA know that he is receiving an "incomplete" report? Even if the reporting STA does reach all channels in the given time, then how would the STA receiving the report know that it was receiving a "complete" report (i.e. how would it know that all channels had been examined?) | Add a facility to provide some information regarding which channels were actually checked vs those that were not, so that the receiver of the requested information does not draw incorrect conclusions regarding channels for which no measurement data was returned - or require that a report for every channel is returned, regardless of the condition that nothing was found on that channel to report. Or make a new element that can be added to the measurement report frame which specifies channels on which no activity was found.
| Trachewsky | 7.3.2.27 | T | Y | In the Neighbor report element there is the phrase: "The Reachability field indicates whether the AP represented by this BSSID is reachable by the STA for the exchange of preauthentication frames" -- which STA is being referenced here? Is this the Neighbor Report Element SENDER or the N.R.E. RECEIVER? If it is the receiver, then how does the sender know what the outcome will be for the receiver? | How will this be used? The simplest solution is to delete the Neighbor report element.
| Trachewsky | 7.3.2.21.4 | T | Y | This element seems to give the same information as the Medium sensing time report. | Remove the channel load request element and the corresponding channel load report element.
| Trachewsky | 7.3.2.21.8 | T | Y | A Hidden Station is still not defined. | Remove this measurement.
| Awater | General | T | Y | There is no apparent use for autonomous reporting. Also it is not clear how a receiver would respond to a un-sollicicted measurement report. It seems more logical that the measuring device requests for specific measurements to be done. That way no unnessecary traffic capacity and measurement time is wasted to measurments that are not or only partly required. | Exclude autonomous reporting or specify it as an option that has to be enabled by the receiver.
| Awater | 3 | T | Y | RCPI is defined as the received power at "the currently in use antenna". It is not clear how RCPI is defined in the case that the receiving device has multiple receive antennas. Since the standard does not specify the receiver architecture, implementers are at liberty to use, and are in fact using multiple antennas that combine the received signals in a proprietary way. Examples include selection diversity and maximum ratio combining. Those methods aim to improve received signal to noise ratio by exploiting the fact that the received power is unequal at the antennas. Given that received power is unequal, which antenna should be chosen? Clarity on this subject especially relevant with the advent of the 11n high-throughput extension, where use of multiple receive antennas is not just allow but actually (expected to be) mandated. | Explain and specify how per-antenna RCPI's should be combined in a composite RCPI in the case of multiple antennas receivers.
| Awater | 15.4.8.5 | T | Y | In cluase 3 RCPI is defined as the received power at "the currently in use antenna". This seems to imply that only one antenna is in use at a given time. For many selection diversity receiver implementations (that this clause seems to refer to) the currently used antenna is selected during the preamble of a packet, The optimal choice can thus change from packet to packet. For measurements in between packets, the antenna that is selected is determined by the last received packet. If the measured signal is from a different source that the last received packet, power estimation errors of up to 20 dB may result - depending on multipath propagation conditions. This is at odds with the 5dB accuracy requirement specified in clause 15.4.8.5 | Define the term currently-in-use antenna and make sure that this definition does allow the RCPI accuracy requirement to be met.
| Awater | 11.7.8.1 | T | Y | How should the STA respond to an active scan request in regulatory domains where such a scan is prohibited. | Specify how the STA should behave if it receives a measurement mode that is not allowed in its regulatory domain.
| Ecclesine | General | T | Y | Amendment J to IEEE Std. 802.11™, 1999 Edition was approved in 2004, and provides Regulatory Class definitions in Annex J. Because 802.11 is used in bands shared with other primary services, one reason for radio measurment is to satisfy regulatory requirements for detecting primary users. Such measurements are not optional, and the Annex J Regulatory Class definions should be changed to specify which measurement requests are mandatory. I seperately comment on 11.7.5 Station responsibility for conducting measurements. | The title page should be changed to include 802.11j™-2004. I will provide draft text for Annex I and J to add Behavior Class entries for mandatory measurements before the May interim meeting.
| Ecclesine | 4 | E | N | The abbreviation RPI is used in Clause 12 without definition | Add RPI Receive Power Indication abbreviation to clause 4
| Ecclesine | A.4.3 | T | Y | 802.11k should require the implementation of 802.11d, as it will be used in many Countries and regulatory domains, and should have the Country Information Element in beacons, Probes and Probe Responses. 802.11k should not be writtten to be implemented to support operation without dot11MultiDomainCapabilityEnabled. | Entry CFk should require CF8
| Ecclesine | 7.3.2.21.4 | T | Y | Approved Amendment J to IEEE Std. 802.11™, 1999 Edition defines Regulatory Classes in Annex J, and Table k1 is in conflict with Annex J. I'll note the US FCC released 50 MHz for outdoor use in the 3650-3700 MHz band (FCC 05-56), and it is expected that 802.11 devices will be approved for operation in that band.>>New fixed and mobile stations will therefore be required to use contention-based protocols, which will reduce the possibility of interference from co-frequency operation by managing each station’s access to spectrum. The Commission concluded that this approach is a reasonable, cost-effective method for ensuring that multiple users can access the spectrum.<< | Remove Table k1, and change all frequency band references from Table k1 to refer to Annex J [7.3.1.21.4-9, 7.3.2.22.4-9 and 7.3.2.26-27]. I will provide draft text for Annex I and J to refer to all frequency bands ahead of the May IEEE 802.11 meeting.
| Ecclesine | 7.3.2.21.12 | T | N | The time unit subfield scales the Pause Time. As Time Units are in increments of 1024 usec, the subfield should also be in powers of two, rather than decimal. | In Table k8, change the last entry from 1000 TUs to 1024 TUs
| Ecclesine | 7.4.2.1 | E | N | There are a pair of 'Error! Reference source not found.' fields in my copy of the draft. | Editor to fix.
| Ecclesine | 11.7.3 | E | N | The last sentence of the second paragraph is not normative and is not complete. | Change to be a note like this: NOTE-It is important that designers recognize the need for statistical independence among the pseudo random number streams among STAs.
| Ecclesine | 11.7.5 | T | Y | The second sentence makes execution of any Measurement Request optional, however IEEE 802.11 devices have to satisfy regulatory requirements when operating in bands shared with other users, and in those cases some radio measurments may be mandatory. An example is detecting radars in the 5.47-5.725 GHz band, where some countries want all devices to be capable of radar detection, and other countries just specify the operation of the BSS as a whole, rather than of each and every station. | Change the sentence to require some measurements, as indicated by Behavior limits entries in Annex I and J. I will provide draft text for Annex I and J to add Behavior limits entries for mandatory measurements before the May interim meeting.
| Ecclesine | 11.7.6 | T | Y | The fourth paragraph gives highest precedence to the most recently received Measurement Request, however there may be measurements that are required for regulatory compliance that should not be removed for Measurement Requirements that are not required for regulatory compliance. The seventh paragraph says a new request supercedes any previous request, but new ones that that are not required for regulatory compliance should not supercede one that is. | Discuss the precedence of measurements, where some may be required in a Regulatory Domain, and what new requests may supercede current or pending requests.
| Ecclesine | 11.7.8.8 | E | N | the word 'report' in the title is not capitalized | change title to 'Report'
| Ecclesine | 11.8.1 | E | N | The first sentence notes use of Neighbor Report in BSS transition, but ignores ESS aspect of operation. | change sentence to end "to optimize aspects of neighbor BSS transition and ESS operation."
| Ecclesine | 11.8.3 | E | N | Second paragraph specifies accumulated error in TSF of 1.5 TUs, then provides an error budget that is not normative. | Make the error budget sentence an informative NOTE
| Ecclesine | 19 | T | Y | There is no Extended Rate PHY clause 19 in the amended IEEE Std. 802.11™, 1999 edition, and there is a Table 123 in the clause 18 PHY amendment. | Remove any clause 19 text.
| Ecclesine | A.4.3 | T | Y | 802.11k should require the implementation of 802.11j, as it will be used in many Countries and regulatory domains, and should have the Country Information Element in beacons, Probes and Probe Responses. 802.11k should not be writtten to be implemented to support operation without dot11RegulatoryClassesImplemented. | Entry CFk should require CF11
| Ecclesine | Annex I and J | T | Y | Approved Amendment J to IEEE Std. 802.11™, 1999 Edition defines Regulatory Classes in Annex I and J, and Behavior limits in Annex I refer to mandatory requirements of Regulatory Domains, like Dynamic Frequency Selection in the 5 GHz band. One part of DFS is the necessity to measure off-channel for a specified time before starting operation on that channel. 802.11k should be able to support such an off-channel measurement. | Change Annex I and Annex J to specify measurements that are required to meet regulatory requirements, and give such measurements precedence over others.
| Wright | 5.4 | E | N | Do we really need to "count the ways" that 802.11 provides services? | Rewrite this paragraph in a style consistent with the MPHG "Holy hand-grenade" skit
| Wright | 7.3.2.12 | E | N | Lines 4, 14, 17: heading is not consistent with naming conventions. All other requests are of the form "<request name> Request" - why is this one different? Actually, I'm rather confused by what is defined in this clause. Is it a "Request" information element? Is it a "Request Information" element? The name is too confusing as is. | Suggest: "Request Information Element" -> "Information Request Element", if appropriate. Otherwise, you’re on your own. Alternative: insert some text at the start of 7.3.2.12 to the effect of "The Request information element is used by a STA when it wants to (fill in the blank)"
| Wright | 7.3.2.12 | T | N | Last paragraph sounds behavioral | Move behavioral text to clause 11. Anyway, there are only two places where the "Request information" element is referred to in clause 11. It would be helpful to see more of what it's for.
| Wright | 7.3.2.21 | E | N | Tables 20b and 20c only differ in the measurement pause request. I realize one pertains to requests, the other to reports, but it seems there ought to be a way to harmonize these two tables into one. Also, semantically, Measurement Pause Request is not a measurement and doesn't really belong in a table of measurement requests. | Combine into one table. The comment about the Meas. Pause Req. is kind of a nit, and I don't know where else you could put it.
| Wright | 7.3.2.21.4 | E | N | It's quite beneficial to the reader to see a one line description at the opening of many of these descriptions. This is one in particular. See, for example, Tge clause 7.3.2.14, "EDCA Parameter Set Element" | Insert some text at the start of 7.3.2.21.4 to the effect of "The Channel Load information element is used by a STA when it wants to (fill in the blank)"
| Wright | 7.3.2.21.4 | T | N | Is table K1 valid for 802.11j? | If not, it should be, right?
| Wright | 7.3.2.21.6 | E | N | It's quite beneficial to the reader to see a one line description at the opening of many of these descriptions. This is one in particular. See, for example, Tge clause 7.3.2.15, "TSPEC Element" | Insert some text at the start of 7.3.2.21.6 to the effect of "The Beacon Request is used by a STA when it wants to (fill in the blank)"
| Wright | 7.3.2.21.6 | T | N | Lines 23-27 on pg 13 are behavioral | Move to clause 11
| Wright | 7.3.2.21.7 | E | N | I repeat my comment about the need for a one line description. Also, I don't think the name is descriptive enough: "Frame" doesn't tell me that this request is really about frame reception statistics | How about "Frame Reception Statistics"? Also insert some text at the start of 7.3.2.21.4 to the effect of "The Frame Reception Statistics Request is used by a STA when it wants to (fill in the blank)"
| Wright | 7.3.2.22 | E | N | Fig 13, lines 7, 13: the "Measurement Report Mode" field is misnamed. It appears to be a return code. | Suggest calling it "Measurement Report Status" instead
| Wright | 7.3.2.22.7 | E | N | I don't think the name is descriptive enough: "Frame" doesn't tell me that this request is really about frame reception statistics | How about "Frame Reception Statistics"?
| Wright | 7.3.2.22.7 | T | N | Page 25, line 7-8: does "received" mean with a good FCS or not? The convention on 802.11 that "received" means a good FCS does not necessarily need to hold here since the receiving STA may not be forwarding the "received" frames to the DS. | Clarify
| Wright | 7.3.2.22.11 | T | Y | If you are really serious about an "altitude type" of "floors", then perhaps we need to enhance the mechanisms provided by 802.11d to include the localized floor numbering convention, since it varies by country. | Suggest to eliminate the "floors" altitude type.
| Wright | 7.4.2.1 | E | N | Line 4: "…to measure one or more channels." not accurate. | Suggested change: "… to make one or more measurements on one or more channels", or just "… to make one or more measurements"
| Wright | 7.4.2.1 | E | N | Line 10: Spelling | "Repetions" -> "Repetitions"
| Wright | 11.1.3.2.1 | T | N | Lines 8-12: There's a lot of repeated text here, and it's unclear what the upshot is. Seems like if there's a DS Param Set IE present, then RRM STAs must only respond if the channel number matches the STA's channel, but non-RRM STAs "...may respond only if…" channel number matches. "May respond only if" means WHAT? What's the behavioral difference between "SHALL only respond if..." and "MAY only respond if..."? | Please clarify
| Wright | 11.7.4 | T | N | Lines 23-28: Is a "refused" response subject to the randomization interval?
| Wright | 11.7.4 | T | N | Line 34: unclear from context whether "individual" in this context means individual address or individual measurement | Suggested text: "Each (separate or discrete) measurement request within the measurement request frame…"
| Wright | 11.7.6 | E | N | line 11: if "independent BSS" means "IBSS", please use that term | Change "independent BSS" to "IBSS" if appropriate
| Wright | 11.7.6 | T | N | Page 52, lines 7-9: does this cover the "refused" responses? See previous comment about whether "refused" is subject to the randomization interval | Please clarify
| Wright | 11.7.7 | E | N | Line 41: "…the STA shall use this procedure." - unclear whether antecedent or postcedent | Suggested change: "… the STA shall use the following procedure." Also, would be even clearer if you broke it out with lettered steps as in 11.7.8.1.
| Wright | 11.7.8.1 | E | N | Page 54, line 10: "…the STA to save these results." Is "saved" really accurate? | Suggest alternative word: "gather" or "accumulate"
| Wright | 11.7.8.2 | E | N | Suggested name change for this report: "Frame Reception Statistics Report" | Change to suggested name
| Wright | 11.7.8.9 | E | N | Line 28: Spelling error | "Maeasurement" -> "Measurement"
| Chaplin | 7.2.3.4 | T | Y | Association Request frame body table: element 10 (the Request Information element). It's listed as optional, but should it be present at all if dot11RadioMeasurementEnabled is false? | Please clarify. I suggest the following: "Optional information element that can only be present if dot11RadioMeasurementEnabled is true and shall only contain the Neighbor Report element ID or the Neightbor Report w/ TSF Information element ID."
| Chaplin | 7.2.3.5 | T | Y | Association Response frame body table: element 7 (the Requested Information Element). It's listed as optional, but should it be present at all if dot11RadioMeasurementEnabled is false? | Please clarify. I suggest the following: "Optional information element that can only be present if dot11RadioMeasurementEnabled is true and contains the Neighbor Report information element requested in the Request Information element of the Association Request frame."
| Chaplin | 7.2.3.4 and 7.2.3.5 | E | N | Inconsistent titles in the tables. Either they should be "Request Information" and "Requested Information", or "Request Information Element" and "Requested Information Element" | See Comment
| Chaplin | 7.2.3.7 | E | N | "Add new rowto table 10 as follows:" | Add a space to say "Add new row to table 10 as follows:"
| Chaplin | 7.2.3.9 | E | N | Table 12 - Probe Response frame body: inconsistent termonology. | Change Country entry to be "Shall be included if dot11MultiDomainCapabilityEnabled is true or dot11SpectrumManagementRequired is true or dot11RadioMeasurementEnabled is true."
| Chaplin | 7.3.2.21 | E | N | Table 20a; is there any way to order the rows in binary order? | See Comment
| Chaplin | 7.3.2.22.11 | E | N | Just before the end of this section, there are two lines: "AT = 1 meters of Altitude defined by the vertical datum specified." and "AT = 2 building Floors of Altitude.". A large amount of white space of some sort is needed between the "AT = X" and the descriptive text of each line. | Please add a large amount of white space.
| Chaplin | 7.3.2.21.X and 7.3.2.22.X | T | Y | What are these measurements to be used for? | Some sort of possible use of the measurements would be nice.
| Chaplin | 7.3.2.22.5 | E | N | "beacuse"? | Correct spelling
| Chaplin | 7.3.2.21.X and 7.3.2.22.X | E | N | What was confusing to this voter was that the request specifications are presented before the results specifications, and only the results specifications have a description of the measurements. This leads to confusion when reading the request specifications which is not cleared up until the results specification are read. | At a minimum, some sort of note in the request specifications pointing out that explanations of the measurements exists in the results specification would be nice.
| Chaplin | 7.4.1.1 | T | Y | Change description currently reads, "Change the final paragraph of to correct the reference error as follows:" Huh? | Correct the sentence.
| Chaplin | 7.4.2.1 | E | N | "The Number of Repetions field" | Correct spelling of "repetitions"
| Chaplin | 7.4.2.1 | E | N | "Time Unit and Restart Dleay." | Correct spelling of "Delay"
| Chaplin | 7.4.2.4 | E | N | There is a cut and past error in this section: "The Link Measurement Request frame uses the Action frame body format and is transmitted by a STA in response to a Link Measurement Request frame." | Should be: "The Link Measurement Report frame uses the Action frame body format and is transmitted by a STA in response to a Link Measurement Request frame."
| Chaplin | 10.3.11 | E | N | There is a problem with a lack of a break between the final part of the text of this section and the editor directions for the next section. | Add the proper break.
| Chaplin | General | T | Y | Most of the draft seems to imply that the normal way to use the measurements is by request/response pairs. However, in a few places the point is made that measurement reports may happen without a request. How is such a response set up and administered, or when should such an autonomous measurement be expected? | I cannot suggest text; this comment points out a deficiency in the draft such that it is unclear what the intent is.
| Chaplin | 11.7.8.8 | T | Y | "A STA receiving an LCI request shall respond with a Radio Measurement Report frame containing a Measurment Report element (LCI report)." | Should be "A STA receiving an LCI request shall respond with a Radio Measurement Report frame containing a Location Configuration Information element (LCI report)."
| Chaplin | 11.8.1 | T | Y | IEEE 802.11F is only Trial Use, and it is not obvious that it will remain. | Remove reference to IEEE 802.11F
| Raissinia | General | T | Y | What is the need for autonomous reporting in 802.11k ? I understand it was useful in the context of 802.11h to inform other STAs regarding the presence of a RADAR but for 11k, measurement reports should be generated only in response to specific requests so what is the point in generating and sending the reports if the receiver has no use for it ? As an exception, it may be OK to allow autonomous neighbor report to be broadcast by an AP to all STAs in the BSS since this is useful information which could be used by the STAs for scanning and roaming optimizations. | Remove autonomous reporting from 11k completely or just allow its use for neighbor reports
| Raissinia | 11.7.8.1 | T | Y | If the measurement mode for a channel received in beacon measurement request is not allowed due to regualations how should should the receiving STA treat the request. Should it drop the request ? | Clarify
| Raissinia | 11.7.8.1 | T | Y | If the channel number received in the beacon measurement request is not compatible with the regulatory domain does the receiving STA drop the measurement request | Clarify
| Raissinia | 11.7.8.1 | T | Y | When the channel number is set to 0 or 255 and the measurement mode is not compatible for one or more of the channels of the channels in the regulatory domain or the channels in the AP channel report then does the recieving STA drop the beacon request. | Clarify
| Simpson | 7.3.2.27 | T | Y | The 'TSF Information Flag' in figure k26 is described as a one bit field which "When set it indicates that a TSF Information field is present for this Neighbor List Entry." However, the text does not state what it means when it is not set (i.e set to zero). | Change the single sentence ""When set it indicates that a TSF Information field is present for this Neighbor List Entry." with the following two sentences which adds more clarification: "When it is set to 1, it indicates that a TSF Information field is present for this Neighbor List Entry. When it is not set (i.e., set to 0), it indicates that a TSF Information field is not present for this Neighbor List Entry."
| Simpson | 7.3.2.21 | T | Y | The Enable bit seems redundant and not needed for the following reasons: 1) When the Enable bit=0 the Request and Report bits should be considered invalid by the receiver and the Measurement Type and Measurement Request field should be populated with the measurement being requested. 2) When the Enable bit=1 the Measurement Type should be populated by the sender, but the Measurement Request field should be empty. When (1) and (2) are taken together, it means that there is another way to obtain the functionality of the Enable bit without using an explicit bit. The way this can be done is for the receiver to use the Length field of the Measurement Request element to know when the Request & Report bits are valid/invalid as was being done with the separate Enable bit. When the Request & Report bits are invalid, the sender's Measurement Request element shall contain an empty Measurement Request field and when it is valid, the Measurement Request field shall not be empty. Therefore, the Enable bit can be eliminated. | Empower the TGk technical editor to remove all references and supporting text for the Enable bit in the draft and provide the supporting normative text where necessary to indicate how the occurrence or not of the Measurement Request field in a Measurement Request element can be used for the same functionality that was being provided by the Enable bit.
| Simpson | 11.8 | T | Y | The neighbor report request frame is an action frame that can only be used when associated and authenticated (class 3). The draft states that the purpose of Neighbor Report is to "enable the STA to optimize aspects of neighbor BSS transition…" There are many ways to optimize aspects of neighbor BSS transition and the Neighbor Report does provide one mechanism, but with some unnecessary limitations. For instance, it would be beneficial to a STA that is in state 1 or state 2 to be able to determine neighbor APs from information in a Neighbor Report, but this is not currently possible because the Neighbor Report request is carried in action frames and action frames of the Radio measurement category are class 3 frames. This is a reasonable decision for most measurement request types, but specifically for Neighbor Report, it is not necessary to prevent a STA from being able to obtain neighbor report in state 1 or state 2. This can be enabled by allowing the Neighbor Report Request action frame to carry an Information Element with a unique element ID for the 'Neighbor Report Request Type’s and the variable length 'SSID' fields that are shown in figure k24. Then, a directed Probe-Request frame with a Request Element for this particular elementID should be allowed so that the STA can receive Neighbor Reports from APs to which it has sent a directed Probe-Request. Since Probe-Request is a class 1 frame, the Neighbor Report would be able to be provided to the STA in state 1 or state 2 via probe-req and in state 3 via neighbor report request action frame or a probe-request. This engenders the neighbor report mechanism with more flexibility and additional benefits. The new TGk draft has allowed the Association Request to do what I'm requesting, however, the Association Request does not allow a STA to get the neighbor report information without commiting to associating. By allowing a STA to obtain the neighbor report without committing to associating, the STA can use the neighbor report information to direct it's probes to only APs in it's vicinity. | Adopt the normative text provided in doc. 04/1409r1 into the TGk draft.
| Simpson | 11.9 | T | Y | The Link Measurement Request and also the Beacon Request mechanism when used for Radio Resource Measurement (RRM) in an infrastructure BSS requires the AP to make Beacon Requests or Link Measurement Request of STAs in the BSS and to process the corresponding Reports. This centralized approach to RRM depends on measurements being made from Beacons, or Probe Responses, which may not occur frequently enough in the case of Beacons or the response of the AP may not be fast enough in the case of Probe-Responses to help reduce the current drain of the STA while engaged in this RRM approach. Additionally, the AP could periodically make Link Measurement Requests, but this is more wasteful of bandwidth compared to obtaining link quality from frames that does not require that a Request be made. Therefore, the draft should provide for an optional mechanism to enable an effective decentralized RRM approach. This is feasible if the AP provides more frequent, high priority, autonomous Beacon-like frames at scheduled intervals that is known to all STAs operating in the BSS. This way, STAs can use decentralized, scheduled reception of these Beacon-like frames for Link Measurement purposes without having to first send a Link Measurement Request. This approach would allow AP transition decisions to be effectively made by the client device. It would also especially benefit a dual mode WLAN/cellular client device that needs to sniff for WLAN, since it would be able to schedule when to quickly and passively receive these frames while operating in it's cellular mode, thus enabling significantly increasing standby battery life of the device. | Adopt the concept of the 'measurement pilot' by accepting the normative text in doc# 05/1599r2.
| Simpson | 7.4.2.5 | T | Y | The SSID field was removed from Neighbor Report Request in D2.0. This makes neighbor report available only for neighbor APs in the same ESS as the serving AP. In real world implementations, a STA may be provisioned to access multiple ESSs (e.g. a hierarchy of preferred ESSs). When comes to decision on transition candidates, it's legitimate and logical for the STA to look for neighbor AP in the preferred (or prioritized) ESS, which may not be the current ESS, by means of neighbor reports. | Restore the deleted SSID element in Neighbor Report Request and allow STA to optionally receive neighbor report for neighbor APs in other ESSs by adopting normative text in doc# 05/0136r0.
| Simpson | 7.3.2 | E | Y | Tavle 20 list the information element as 'Neighbor Report w/ TSF Information' but when the use of this information element is described in 11.8.2 and 11.8.3 it is called 'Neighbor Report w/ Neighbor TSF Information' | Change the name of the information element in table 20 to match the usage in sections 11.8.2 and 11.8.3. Therefore, it the element should be called 'Neighbor Report w/ Neighbor TSF Information'
| Hsu | 11.7.8.2 | T | Y | How should RCPI be averaged? | Specify the averaging algorithm for RCPI
| Hsu | 7.3.2.21.6 | T | Y | What is the definition of RCPI | RCPI is the aggregate received power at the antenna within the bandwidth of interest. The received power includes 802.11 signal, interference, and noise within the frequency of interest. Therefore, it is identical to the RSSI definition.
| Eastlake | 11.9 | T | Y | Stations making handover decisions solely on their own, must periodically take link margin measurements. The measurements may be taken passively, using the Beacon. However, Beacon Intervals are typically longer than needed for voice applications. It also does not make sense to just use much more frequent Beacons because of the extra overhead carried by Beacons. This is a problem when a station in standby and wanting to use passive scanning, has to scan several channels, because it forces the station to exit and enter power save mode multiple times per scan while waiting for the Beacons from neighbor APs to be transmitted (each time consuming power during the transition from sleep to active). | Adopt the concept of 'measurement pilot' into the TGk draft by accepting normative text in doc# 05/1599r2.
| Hayes | 17.5.5.8.2 | E | Y | Using DSSS description | Replace DSSS with OFDM
| Hayes | 7.3.2.27 | T | Y | Security bit should be set when the reported BSSID supports all of the security elements used by the associated STA, not all of the possible security settings of the current AP | Change text to: The Security bit, if set, indicates that the AP represented by this BSSID supports the security settings of the associated STA.
| Hayes | 10.3.2.2.2 | E | Y | "is true or when and" | "is true or when"
| Hayes | 7.4.2.2 | E | Y | There is no definition of Dialog Token in clause 7.4.1.2 | Put in reference to relevant clause.
| Hayes | 7.4.2.1 | E | Y | There is no definition of Dialog Token in clause 7.4.1.1 | Put in reference to relevant clause.
| Hayes | 11.7.1 | E | Y | Line 37 states "which do not require the STA to interrupt its normal operation on the serving channel." Claiming "do not require" is presumptuous. One implementation may have to interrupt its data transfer operations and the other may not. | Change text to "may not require".
| Hayes | 11.7.1 | E | Y | Line 37 states "which do not require the STA to interrupt its normal operation on the serving channel." The fact that the STA is performing radio measurement at all means that it in fact MUST be interrupting its "normal operation". | Change "normal operation" to "data services".
| Hayes | 11.7.4 | T | Y | "measurements are reported only once." This statement contradicts the existence of periodic measurements, where measurements are made and reported multiple times. | Re-word this sentence.
| Hayes | 11.7.6 | T | Y | There is no explicit description of measurement regarding an infrastructure BSS. | Describe the situation that an AP may request STAs in its own BSS to performs measurements. Further, describe the limitation that an AP may not request STAs NOT in its own BSS to perform measurements.
| Hayes | 11.7.6 | T | Y | What is meant by the phrase "is active at each station"? Which entity considers a measurement to be active…the sender or the receiver? How is an active measurement known to exist by both entities since a request could be dropped in flight? | Clarify the semantics of an active measurement period.
| Hayes | 11.7.5 | T | Y | wrt the phrase, "whose duration exceeds the maximum allowed off-serving channel time", how is the requestor to know what this value is? | I suggest that if the STA were to refuse a request because the measurement would exceed this off-serving channel time, that the STA should report what the maximum off-channel serving time currently is. With this, the requestor can better schedule measurements and avoid rejected measurements.
| Hayes | 11.7.8.1 | T | Y | There is no need to specify the ordering of the channels. Let implementations select the most efficient means to measure the channels. | Do not enforce an ordering on visitation of channels for multi-channel measurements.
| Hayes | 11.7.8.2 | T | Y | If a STA must attempt to receive all frames transmitted by a given TA, which is implied by 11.7.8.2, then it should also be stated that the STA is not required to act on those frames. For example, if a STA receives a PS-Poll frame from a STA, it should not be required to respond with data. | Clarify that a STA has no responsibility to respond to a STA whose TA is under measurement.
| Qi | 7.3.2.21.4 | T | Y | Channel load measurements depend not only on the radio band, but also on the PHY | Add a field called "PHY type" in figure k15 and assign 1 octet for length. P25, L3, insert the PHY type definition as the following: PHY Type indicates the physical medium type of the frames being reported. Valid entries are coded according to the value of dot11PHYType.
| Qi | 7.3.2.21.9 | T | Y | Bin duration can be increased with a linear fashion as well as a exponential fashion. | Add a field to allow the requesting STA to specify the time intervsl increase mode: linear or exponential form.
| Qi | 11.7.8.2 | T | Y | since RCPI is a log measure, averaging is not really meaningful or useful. | report the maximum and/or the minimum RCPI value.
| Qi | 11.7.8.9 | T | Y | the functionality of "Measurement Pause" can be accomplished by other means defined in the draft. It is not consitant with other measurement.
| Barber | General | T | Y | The spec does not include a standardised measurement of signal quality | add a definiton of signal quality, and add it to all signal strength measurements
| Barber |  | T | Y | No text clarifies that a measurement can be made locally - rather than being requested from a peer node | Specify explicitly that the target for the measurement request may be the local STAs.
| Barber | Annex D | T | Y | The MIB does not include traps on all changes in the association state machine | Add traps for every state change. Make them optional, controlled by a MIB variable
| Barber | Annex D | T | Y | The MIB does not include counters on 11k operations | add counters on operations of interest
| Barber | Annex D | T | Y | The MIB does not include counters and traps on RSN operations | Add traps for every state change. Make them optional, controlled by a MIB variable
| Barber |  | T | Y | The hidden station criteria do not consider all cases
| Barber | Annex D | T | Y | The beacon report received elements in the MIB is too short | increase length to 512 minimum
| Barber |  | T | Y | The hidden station measure should also count good frames, to allow ratio to be calculated | add good frame count
| Barber | Annex D | T | Y | dot11RRMNeighborReportNextIndex has no way to distinguish between table full and not configurable
| Barber | Annex D | T | Y | Making measurements by SNMP requires polling for results | Send a TRAP on results being available - especially useful for conditional measurements
| Barber | Annex D | T | Y | dot11PeerStatsTableBSSaging has no default value | suggest 300
| Barber | Annex D | T | Y | dot11PeerStatsTableIBSSaging has no default value | suggest 300
| Barber | Annex D | T | Y | the MIB peer stats table reports on all conversations between this STA and a peer. There is no table to collect stats on conversations between other neighboring STA. | Convert the peer stats table into a conversations table, indexed by TA and RA. This table does not need to be completely filled in if the STA cannot observe details of external conversations - but this form allow STAs that can to do so
| Barber | 5.7.9 | T | Y | Measurements should be a L2 service | Make measurements a data frame with a new ethertype.
| Barber | 11.7.2 | T | Y | There is no limit to how long a STA can be off channel | Causes problems with normal operation. There should be a hard upper limit specified, so other STAs can work assuming at least a certain availablity on channel of any particular STA/AP.
| Barber | 7.3.2.21 | T | Y | No standardised measurement to perform a link test and report status. | Add a measurement where a STA will send a number of test frames, and gather test results.
| Barber | 17.3.10.6 | T | Y | Signal Strength measure (RCPI) is emcumbered (patent pending) | Replace it with unemcumbered measure.
| Barber | 10.3.2.2.2 | E | N | s/RCPIMeasurement/RCPI Measurement/

## References
References: