## note
IEEE P802.11 Wireless LANs
Submission
Designator: | doc.: IEEE 802.11-05/389r0
Venue Date: | May 2005
First Author: | Syed Aon Mujtaba, Agere Systems
Subject: | TGnSync PHY Reasons and Cures
Full Date: | 2005-05-13
Author(s): | Name(s) | WJ Choi | E Perahia | S Shellhammer | E Zeira | H Lou | A Molisch | P Li | K Kobayashi | J Ketchum | DJ Lee | S Nakao | T Yamaura | D Takeda
| Company | Atheros | Cisco | Intel | InterDigital | Marvell | Mitsubishi | Philips | Panasonic | Qualcomm | Samsung | Sanyo | Sony | Toshiba
Address
Phone:
Fax:
email:
Abstract:
This spreadsheet contains the reasons and cures submitted by TGn voters in response to the first TGn confirmation vote.
The reasons and cures are grouped into similar topics the include the following topics: aggregation, general, link adaptation, frame formats, protection, reverse direction, coexistence, power-saving and handset.
For each entry, the following information is provided: ID, Author, Company, Reason & Cure, Duplicate, TGn Sync Response. The ID is a unique number (decimals occur where entries have been split up). The Reason and Cure is taken from the voter's email.
Where the duplicate field is non-blank, the entry is considered to be functionally duplicate of the referenced entry, and the reader is respectfully directed to the matching response.
Notice: This document has been prepared to assist IEEE 802.11. It is offered as a basis for discussion and is not binding on the contributing individual(s) or organization(s). The material in this document is subject to change in form and content after further study. The contributor(s) reserve(s) the right to add, amend or withdraw material contained herein.
Release: The contributor grants a free, irrevocable license to the IEEE to incorporate material contained in this contribution, and any modifications thereof, in the creation of an IEEE Standards publication; to copyright in the IEEE’s name any IEEE Standards publication even though it may include portions of this contribution; and at the IEEE’s sole discretion to permit others to reproduce in whole or in part the resulting IEEE Standards publication. The contributor also acknowledges and accepts that this contribution may be made public by IEEE 802.11.
Patent Policy and Procedures: The contributor is familiar with the IEEE 802 Patent Policy and Procedures <http:// ieee802.org/guides/bylaws/sb-bylaws.pdf>, including the statement "IEEE standards may include the known use of patent(s), including patent applications, provided the IEEE receives assurance from the patent holder or applicant with respect to patents essential for compliance with both mandatory and optional portions of the standard." Early disclosure to the Working Group of patent information that might be relevant to the standard is essential to reduce the possibility for delays in the development process and increase the likelihood that the draft publication will be approved for publication. Please notify the Chair <stuart.kerry@philips.com> as early as possible, in written or electronic form, if patented technology (or technology under patent application) might be incorporated into a draft standard being developed within the IEEE 802.11 Working Group. If you have questions, contact the IEEE Patent Committee Administrator at <patcom@ieee.org>.

## List
Legend: WTD = willing to discuss
|  | ID | Name | Company | WWiSE? | Status | Action Pending | Outcome | Category | "No" Comment | Response to "reason" | Response to "cure"
50 | - | 1 | Yasuhiko Inoue | NTT | Yes | open |  |  | 10MHz BW | Definition of 10MHz operation is not enough. | WTD
52 | - | 2 | Yusuke ASAI | NTT | Yes | open |  |  | 10MHz BW | "Operation in 4.9GHz shall confirm to 802.11j rules." in Clause 11.1.1.1 isn't clear enough. Is MIMO operation in 10MHz band specifled? Cure: Add the detailed specification in 4.9GHz operation. MIMO operation in 4.9GHz should be specified. | WTD
2 | - | 6 | Allert VanZelst | Airgo | Yes | open |  |  | 256QAM | The practicality of 256-QAM has not been proven. Suggestion: remove it from the spec or prove its practicality by means of a PER vs SNR curve for 256-QAM rates in combination of a realistic EVM specification. | No | see presentation
5 | - | 2 | Carl Andren | Conexant | Yes | open |  |  | 256QAM | I think 256 QAM is unrealistic and will set unattainable market expectations. We need to avoid the escalation of claims for throughput so that the WLAN industry does not get a reputation of vastly over promising what is achievable. Low cost solutions are key to high market penetration and making all vendors strive to include this mode will not serve us in the long run. | No | see presentation
8 | - | 4 | Chris Hansen | Broadcom | Yes | open |  |  | 256QAM | The TGnSync design contains a large number of modes, and as currently written there is insufficient simulation data to justify many of them. Examples of such modes: (1) the 256-QAM rate ¾ modes seem difficult to sustain. There should be waterfall curves for this and other cases: e.g., for the 2x2 mode with 256-QAM rate ¾ on each branch. To be useful, these performance results need to be in PER vs. SNR form, rather than mixed in with other modes in a throughput simulation. (2) The short cyclic prefix modes have inadequate justification. (3) A detailed comparison of the 52-data-tone design plus interleaver with other alternatives should be carried out; the most recently presented curves were very preliminary. To clarify further, previous requests have been made for information of this type, and occasionally the explanation has been given that the information has not been required by the Comparison Criteria. This is too low a bar for adoption of a first draft. The comparison criteria are part of the minimum requirements on any complete proposal to merit any consideration at all. Much more information is required at this point. | WTD | see presentation
9 | - | 4 | Cimarron Mittelsteadt | Conexant | Yes | open |  |  | 256QAM | I am not convinced that any 256-QAM modes of operation are even possible for any reasonable level of EVM or phase noise impairment. This needs to be removed. | No | see presentation
14 | - | 3 | Der-Zheng Liu | Realtek | Yes | open |  |  | 256QAM | Mode design is not efficient. There are many mandatory and optional modes with the rates too close and even the same in the same number of spatial streams. Too many modes increase the complexity of implementation, verification and rate adaptive mechanism. The modes of the rates in 20MHz with 1 spatial stream should be removed and replaced by the legacy 11a/g modes. Short GI (400ns) should be removed or be optional. The practicality of 256QAM has not been proven, it should be removed. | No | see presentation
18 | - | 7 | Filippo Spalla | STMicro | Yes | open |  |  | 256QAM | 256 QAM shell be removed as optional feature | No | see presentation
20 | - | 7 | Huashih Alfred Lin | Winbond | Yes | open |  |  | 256QAM | There are not enough simulation or experiment results to support the practicality of 256QAM mode. Suggest removing unrealistic 256QAM mode. | No | see presentation
26 | - | 4 | Jim Petranovich | Conexant | Yes | open |  |  | 256QAM | There is not sufficient evidence that the densest modulation types (256-QAM) will be useful in practice. | No | see presentation
27 | - | 3 | Jim Zyren | Conexant | Yes | open |  |  | 256QAM | Data rates requiring use of 256 QAM will set unrealistic market expectations and will prove too unreliable in real-world applications. This will undermine market credibility for 802.11n products | No | see presentation
28 | - | 4 | Joonsuk Kim | Broadcom | Yes | open |  |  | 256QAM | 256QAM with higher coding rate seems difficult to sustain with impairments. Please provide more data to prove why it is robust to impairments with beamforming, not just simply showing the throughput simulations. And I don't think 100 channel realization for throughput simulations is enough to have all statistics for channel variation. | WTD | see presentation
32 | - | 9 | Mark Webster | Conexant | Yes | open |  |  | 256QAM | What is the EVM requirement for 256 QAM? Associated PA back-off? | WTD | see presentation
34 | - | 2 | Massimiliano Siti | STMicro | Yes | open |  |  | 256QAM | 256 QAM involves particular implementation care. Not straightforward. I am in favour of the removal of this feature. | No | see presentation
22 | - | 2 | Muhammad Ikram | TI | Yes | open |  |  | 256QAM | The support for 256-QAM modulation is questionable, for example, in the presence of phase noise. Either prove its worth by providing more simulation results for all the modes that use this modulation or remove it from the proposal | No | see presentation
36 | - | 2 | Nico van Waes | Nokia |  |  |  |  | 256QAM | The MCS set should be drastically reduced. A good starting point is getting rid of 256 QAM, any highly assymetric per stream modulations and half CP. | No | see presentation
37 | - | 4 | Paul Gray | TrellisWare Technologies | Yes | open |  |  | 256QAM | 256QAM. The EVM requirements to support 256QAM are excessive | No | see presentation
39 | - | 6 | Richard van Nee | AirGo | Yes | open |  |  | 256QAM | The TGnSync design contains a large number of modes, and as currently written there is insufficient simulation data to justify many of them. The design has been in considerable flux since it was first proposed, so some of the modes have not even been discussed very much. Examples of such modes: (1) the 256-QAM rate ¾ modes seem difficult to sustain. There should be waterfall curves for this and other cases: e.g., for the 2x2 mode with 256-QAM rate ¾ on each branch. To be useful, these performance results need to be in PER vs. SNR form, rather than mixed in with other modes in a throughput simulation. | WTD | see presentation
41 | - | 8 | Sridhar Ramesh | CMU? | No | open |  |  | 256QAM | Mode design and simulation results. The TGnSync design contains a large number of modes, and as currently written there is insufficient simulation data to justify many of them. The design has been in considerable flux since it was first proposed, so some of the modes have not even been discussed very much. Examples of such modes: (1) the 256-QAM rate ¾ modes seem difficult to sustain. There should be waterfall curves for this and other cases: e.g., for the 2x2 mode with 256-QAM rate ¾ on each branch. To be useful, these performance results need to be in PER vs. SNR form, rather than mixed in with other modes in a throughput simulation. | WTD | see presentation
41 | - | 12 | Sridhar Ramesh | CMU? | No | open |  |  | 256QAM | Specific parts of the TGnSync MCS set that need to be removed: 400 nS guard interval and 256 QAM | No | see presentation
54 | - | 3 | Stefano Valle | STMicro | Yes | open |  |  | 256QAM | 256-QAM appears to be too challeging with today's RF designs | No | see presentation
43 | - | 3 | Stephan ten Brink | Realtek | Yes | open |  |  | 256QAM | 256-QAM appears to be too challeging with today's RF designs | No | see presentation
46 | - | 1 | Tim Godfrey | Conexant | Yes | open |  |  | 256QAM | The PHY proposes a 256 QAM mode that would offer very limited range in real-world scenarios. | No | see presentation
47 | - | 5 | VK Jones | AirGo | Yes | open |  |  | 256QAM | 256QAM will require EVM greater than 30dB in practice. Remove it as an option. | No | see presentation
51 | - | 4 | Yi-Ming Chen | Winbond | Yes | open |  |  | 256QAM | 256 QAM and high coding rate can’t not be widely used since the high SNR requirement. It is not very useful in TGn spec. | No | see presentation
2 | - | 2 | Allert VanZelst | Airgo | Yes | open |  |  | Beamforming | Mandatory modes should not be burdened by optional modes like beam-steering. Suggestions: make all optional modes truly optional (e.g., no mandatory receiver processing for optional beam-steering), shrink the preamble length for mandatory modes by removing parts that are only there to facilitate optional modes and/or consider including greenfield preambles as introduced by WWiSE | Yes
49 | - | 3 | Ariton Xhafa | TI | Yes | open |  |  | Beamforming | Issues of this preamble with legacy devices, power discontinuity, and its 50 nsec cyclic shift were never properly addressed. | No | see presentation
49 | - | 8 | Ariton Xhafa | TI | Yes | open |  |  | Beamforming | TGnSync beamforming has many loopholes. A smooth beamforming technique would be the right technical solution (see doc.: IEEE 802.11-05/0211r0). | WTD | see presentation
4 | - | 1 | Bill Carney | TI | Yes | open |  |  | Beamforming | Inadequately specified TGnSync proposal in this area infers mandatory behavior of RX to process and account for BF presence, even if the device itself does not support TX BF. Further, BF functionality appears to require much greater detail be made available to adequately implement, the creation of which will greatly prolong TGn completion. CURES: Remove BF from proposal; “Fix” TGnSync BF such that there is no implicit or explicit requirement for RX to process BF packets, and that if called out as an option, it truly means that in every respect | No to first cure; Yes to second
5 | - | 1 | Carl Andren | Conexant | Yes | open |  |  | Beamforming | While I think beam forming is a great technique for some scenarios like one on one links, it becomes too complicated when you try to do normal infrastructure networks especially with legacy coexistence and packet aggregation. Legacy devices made by some vendors have the following behavior. When a packet start is seen, the processor begins processing once the AGC and carrier tracking loops are settled. If a larger signal comes along and ‘steps on’ the packet being processed, it is assumed that the original packet was from a distant network and the new packet is probably from the desired network. The processor then ‘punches out’ from the current process and resets to acquire this new packet. Thus, if the received packet amplitude jumps more than a threshold amount, the NAV is reset and a new packet acquisition started. If the amplitude of a packet being processed suddenly drops by a large amount, the packet is assumed lost and the processor is reset to the acquisition mode. With beam forming, there may be a significant power step up or down after the legacy portion of the preamble and before the extended Sync preamble. Power steps can also occur on aggregated packets between the sections. Since, at these points, the ‘new packet’ is not a valid OFDM start of packet, it looks like noise and is not acquired. Thus, the legacy device NAV is not set. Depending on the CCA mode selected, the client may decide it is free to transmit over this ‘noise’ causing collisions. If energy detect (ED) is used as the CCA criterion and the energy drops below the ED threshold for a given client, then, given that it has not set its’ NAV, it is free to transmit. Clients may be set to ignore ED to avoid deferring to microwave ovens. There is another reason to reconsider beam forming in the indoor environment. The multipath that makes the MIMO scheme work involves the concept of multiple ray paths to the receiver. Beam forming is intended to optimize one ray path at the expense of all others thus degrading MIMO. Practical experience also shows that the ray paths vary greatly with small movements by people in the vicinity of the paths. As the desired ray path keeps changing rapidly, the closed loop scheme needs to have no more than 10 ms of latency. Maintaining closed loop beam forming on a large population of clients would then require significant network overhead to keep all client beam information current. For this reason, I think all beam forming requirements should be optional. Vendors need to go slowly on this method to fully assess the impacts. | Yes
6 | - | 1 | Carlos Aldana | Broadcom | Yes | open |  |  | Beamforming | It should be optional for a device to receive a beamformed packet, given that more work needs to be done in this area. | No
8 | - | 3 | Chris Hansen | Broadcom | Yes | open |  |  | Beamforming | Power discontinuities caused by beamforming. With the TGnSync proposal as currently written, there can be large power steps between the legacy and 11n portions of a beamformed packet, as seen at devices in the network other than the addressed receiver. This behavior is virtually never seen with a regular 11a/g packet. The behavior of legacy devices in these cases is unpredictable; there is some reason to believe that some legacy devices will abort the current packet if the step is sufficiently large, and return to active tx/rx status. No measurement data has been provided with legacy devices to show that these power discontinuities do not impair legacy devices. Please provide measurement data. | No
9 | - | 6 | Cimarron Mittelsteadt | Conexant | Yes | open |  |  | Beamforming | All beamforming modes (and definitely any calibration for such modes) should be optional to reduce complexity and interoperability requirements for those who will not use it. | Yes
9 | - | 7 | Cimarron Mittelsteadt | Conexant | Yes | open |  |  | Beamforming | Beamforming with frame aggregation to multiple destinations seems to be problematic. Other alternatives need to be put forth. | WTD
12 | - | 2 | Dave Hedberg | Conexant | Yes | open |  |  | Beamforming | The reasons/suggestions are on critical shortcomings in the TGnSync proposal for preamble, beamforming modes, MAC requirements, spatial diversity transmission modes, and optional LDPCC modes. Changes in all areas would be necessary to change my vote at the next confirmation. | WTD
13 | - | 6 | David Tung | Ralink | Yes | open |  |  | Beamforming | Quantified effect of TX beamforming under time-variant channel has not been accessed – refer to contribution 03/0515 on time variant effect of MIMO channel. MIMO channel varies within 1 mini-second, dramatically changed within 10 mini-seconds, how does this impact the reported beamforming benefit? | WTD
13 | - | 8 | David Tung | Ralink | Yes | open |  |  | Beamforming | Noise is not necessary dominated by channel (air) noise, most of the higher power scenarios, it is dominated by RF/receiver noise – this will post another major question of how limited cases beamforming can be beneficial in a real world environment. A good example to illustrate this problem is comparing 2x1 TX beamforming with 2x1 STBC, according to TGn Sync’s simulation result beamforming is 3dB better, which I agree if noise is dominated by channel noise. However if noise is dominated by RF/receiver (true most of the time with RSSI > -65dBm), 2x1 STBC will in general have 3dB gain instead as compared to TX beamforming, since TX beamforming is to improve RX signal strength but SNR is limited by RF/receiver noise while STBC is combining signal and noise after RF/receiver to improve SNR. | No
14 | - | 4 | Der-Zheng Liu | Realtek | Yes | open |  |  | Beamforming | Several major issues of TX beamforming, such as power discontinuities and frame aggregation to multiple stations, addressed by WWiSE are not overcome yet. Beamforming should be optional in all respects for both the transmitter and receiver. The transmitting stations shall not send beamformed frames to a receiving station unless the receiving station has indicated it is capable of receiving them. | No
15 | - | 1 | Eric Ojard | Broadcom | Yes | open |  |  | Beamforming | The current TGnSync specification is ambiguous about what aspects of beamforming are mandatory and which are optional. Beamforming must be optional in all respects for both the transmitter and receiver. The draft should clearly indicate that transmitting stations shall not send beamformed frames to a receiving station unless the receiving station has requested beamforming. This will apply to all types of beamforming. | No
18 | - | 1 | Filippo Spalla | STMicro | Yes | open |  |  | Beamforming | Close loop shell be optional both at transmitter and receiver side. | No
18 | - | 2 | Filippo Spalla | STMicro | Yes | open |  |  | Beamforming | A close loop technique, not based on channel reciprocity, should be specified. | WTD
19 | - | 1 | Guido Frederiks | AirGo | Yes | open |  |  | Beamforming | Beam forming has too many open issues at this moment. It should not be included at all in the 802.11n specification. This should be left to another task group, who can focus on those environments where beam forming is really needed. It is too costly to have the 802.11n spec definition delayed by trying to put too much into it. This is exactly what the beam forming discussion will do. | No
21 | - | 1 | Heejung Yu | ETRI | Yes | open |  |  | Beamforming | In a transmit beamforming part, transmit functions of BF are optional and receive functions are mandatory. It means that all 11n devices can be involved in calibration procedure. It can be a burden of 11n devices that don’t employ a BF option. In co-channel interference and adjacent channel interference environments, the channel reciprocity would not be guaranteed. Power discontinuity between legacy preamble part (not beamformed) and HT preamble and data part (beamformed) can induce many problems. Cure : employ a simple BF method or remove it | WTD | Yes to first cure; No to second cure
20 | - | 1 | Huashih Alfred Lin | Winbond | Yes | open |  |  | Beamforming | Beam forming is not suitable for WLAN. To accommodate beam forming, TGnSync use longer preamble, complicate MAC mechanism, which more than offset the minimal and doubtful benefit of beam forming. Suggest making beam forming optional at both transmitter and receiver. | yes
20 | - | 2 | Huashih Alfred Lin | Winbond | Yes | open |  |  | Beamforming | Beam forming is not compatible with Multiple Receiver Aggregation. If using per receiver aggregation, the requirement on transmitter buffering is too high. Suggest using STBC approach to increase range. | WTD
25 | - | 1 | Jeng-Hong Chen | Winbond | Yes | open |  |  | Beamforming | Basic Beam Forming (BF) should not be mandatory for transmitter and receiver. The channel calibration without channel reciprocity assumption should be considered. The multicast is not supported by BF. With so many controversial issues unresolved, BF should be optional in all modes. Not required to be implemented in every 802.11n device. Proposed cure: BF is optional for ALL modes both transmitter and receiver. | yes
26 | - | 12 | Jim Petranovich | Conexant | Yes | open |  |  | Beamforming | Beam forming should be fully optional, including calibration, if it is optional. Optional features should not include mandatory elements. | yes
26 | - | 14 | Jim Petranovich | Conexant | Yes | open |  |  | Beamforming | The proposed beam steering method seems incompatible with MAC layer multi-destination aggregation. | wtd
26 | - | 15 | Jim Petranovich | Conexant | Yes | open |  |  | Beamforming | I find the advanced beam steering specification unclear. | wtd
26 | - | 16 | Jim Petranovich | Conexant | Yes | open |  |  | Beamforming | There is insufficient evidence that beamstering as proposed will be robust in high density deployments with co-channel interference and overlapping cells. | wtd
26 | - | 17 | Jim Petranovich | Conexant | Yes | open |  |  | Beamforming | Beam steering as proposed makes use of spectral smoothing problematic, but smoothing adds significant performance to non-beam steered devices and is potentially compatible with other forms of beam steering. | wtd
26 | - | 18 | Jim Petranovich | Conexant | Yes | open |  |  | Beamforming | Beam steering as proposed depends on reciprocity. Reciprocity breaks down in high interference environments, where there is coupling between antennas, and doesn’t apply in devices where each receive antenna doesn’t include a co-located transmit antenna. (On this last point, reciprocity does not apply if one device has 2 transmitters in a device and 3 receivers (an appropriate configuration for MIMO video transport) or 1 transmitter and 2 receivers (an appropriate configuration for MIMO VoIP transport.) | wtd
26 | - | 19 | Jim Petranovich | Conexant | Yes | open |  |  | Beamforming | The standard should include STBCs and beam forming methods that don’t depend on reciprocity. | wtd
28 | - | 1 | Joonsuk Kim | Broadcom | Yes | open |  |  | Beamforming | Current Beamforming is too complicated for implementation. Simpler technique is preferred. | wtd
28 | - | 2 | Joonsuk Kim | Broadcom | Yes | open |  |  | Beamforming | And it is ambiguous about what aspects of beamforming are mandatory and which are optional | yes
28 | - | 3 | Joonsuk Kim | Broadcom | Yes | open |  |  | Beamforming | Channel reciprocity assumption is not fully assured in reality. Calibration, antenna coupling, interference level and many other issues need to be considered | Yes
29 | - | 3 | Lek Ariyavisitakul | Broadcom | Yes | open |  |  | Beamforming | Specify an explicit (but efficient) channel feedback structure for Tx beamforming. The current beamforming option based on channel reciprocity is too idealistic to implement in the presence of mismatches between Tx and Rx RF analog components, among other factors (e.g., interference) that make channel reciprocity less true | wtd
32 | - | 5 | Mark Webster | Conexant | Yes | open |  |  | Beamforming | Beamformed packets probably have an overlapping BSS problem. The overlapping BSS STA’s will not hear the omni-directional legacy preamble, but collide with the beamformed portion. A potential solution may be to use MAC protection, then beamform the whole packet. This way, the overlapping BSS will see the legacy portion of the preamble. | no
32 | - | 6 | Mark Webster | Conexant | Yes | open |  |  | Beamforming | Doppler dynamic fading may be a serious impediment to practical beamforming. How does a radio know when the beamform has grown stale and a new mulitpath sounding is required. What is the typical PER degradation for beamforming with Doppler. Is STBC superior in this case? What is this period resounding overhead? How often does resounding happen typically? | no
32 | - | 7 | Mark Webster | Conexant | Yes | open |  |  | Beamforming | The method for beamforming to legacy radios is not described. How is the NAV / CCA set for legacy radios in the BSS in this case? | no
32 | - | 8 | Mark Webster | Conexant | Yes | open |  |  | Beamforming | It is not clear whether or not most existing legacy radios have been certified or tested for the switch-to-beamform power step on OFDM packets? There is some risk that some legacy radios may diverge when faced with a power step. This type of behavior is not present in 11a/g. Maybe legacy radios need to be tested similar to the way 11n CDD quantities were tested with legacy radios? | no
34 | - | 4 | Massimiliano Siti | STMicro | Yes | open |  |  | Beamforming | Beamforming as specified in current specs has some levels of ambiguity. In particular, there are features that even though optional, require a mandatory support at the receiver side. Beamforming techniques should be optional in all aspects at both transmitter and receiver side. | yes
22 | - | 3 | Muhammad Ikram | TI | Yes | open |  |  | Beamforming | Basic and Advanced Beamforming: No information is provided on when to use basic beamforming and when to use advanced beamforming. This should be stated explicitly. | wtd
22 | - | 5 | Muhammad Ikram | TI | Yes | open |  |  | Beamforming | How often the calibration is required and how valid is the assumption of channel reciprocity in practice? | wtd
36 | - | 1 | Nico van Waes | Nokia | Yes | open |  |  | Beamforming | All beamforming support mechanisms should be strictly optional and activated through capability exchange. | wtd
37 | - | 3 | Paul Gray | TrellisWare Technologies | Yes | open |  |  | Beamforming | Beamforming complexity. The single greatest source of complexity in the TGnSync proposal results from beamforming. The requirements for beamforming calibration are particularly ill-suited to low cost products, and there does not seem to be sufficient justification of the assumption of reciprocity. Beamforming should be removed or made mandatory. | No
39 | - | 3 | Richard van Nee | AirGo | Yes | open |  |  | Beamforming | With the TGnSync proposal as currently written, there can be large power steps between the legacy and 11n portions of a beamformed packet, as seen at devices in the network other than the addressed receiver. This behavior is virtually never seen with a regular 11a/g packet. The behavior of legacy devices in these cases is unpredictable; there is some reason to believe that some legacy devices will abort the current packet if the step is sufficiently large, and return to active tx/rx status. The proposal should address this issue, either by proving that the current design works adequately, or by revising and extending the current design (or both). | wtd
39 | - | 4 | Richard van Nee | AirGo | Yes | open |  |  | Beamforming | The current TGnSync specification is ambiguous about what aspects of beamforming are mandatory and which are optional. Beamforming must be optional in all respects for both the transmitter and receiver. The draft should clearly indicate that transmitting stations shall not send beamformed frames to a receiving station unless the receiving station has indicated it is capable of receiving them. This will apply to all types of beamforming. | no
39 | - | 5 | Richard van Nee | AirGo | Yes | open |  |  | Beamforming | It is not necessary to mandate PHY protection mechanisms for beam-forming and modify the preamble appropriately. Allow the use of MAC protection mechanisms to protect beam-forming whereby the PHY preambles may be made more efficient for mandatory open-loop transmission. | wtd
35 | - | 1 | Slobodan Nedic | Nedics Associaates | No | open |  |  | Beamforming | If advanced beam-forming is to be part of the initial draft, as mandatory or optional, the optimal power loading should be at least optional. In the (supplementary) PHY simulation results the ABF with (unequal) power loading is apparently not presented. Having in mind that the 'capacity achieving' SVD BF assumes optimal power loading, the difference between equal and optimal power loading should be much bigger than in the case of basic beamforming, based on which the equal power loading has been selected by the current TGnSync proposal. Power loading, even if used only on sub-stream levels, may bring more importance and relevance to the 256-QAM case. At the same time, power loading may contribute to better throughput/reach performance of 3x2 over 2x3 MIMO configurations, thus supporting less complex STA design. If this concern/suggestion is adequately addressed in the revised proposal, or sufficient evidence provided in support of claimed ineffectiveness of unequal power loading, I will consider changing my vote to 'Yes'. If the currently proposed BF based on channel reciprocity may turn as an obstacle for adoption of unequal power loading, I may not accept it as a valid reason, and would rather opt for explicit channel estimation for beamforming purpose. | no
41 | - | 3 | Sridhar Ramesh | CMU? | No | open |  |  | Beamforming | 1.3) Power discontinuities caused by beamforming.With the TGnSync proposal as currently written, there can be large power steps between the legacy and 11n portions of a beamformed packet, as seen at devices in the network other than the addressed receiver. This behavior is virtually never seen with a regular 11a/g packet. The behavior of legacy devices in these cases is unpredictable; there is some reason to believe that some legacy devices will abort the current packet if the step is sufficiently large, and return to active tx/rx status. The proposal should address this issue, either by proving that the current design works adequately, or by revising and extending the current design (or both). | wtd
41 | - | 4 | Sridhar Ramesh | CMU? | No | open |  |  | Beamforming | The current TGnSync specification is ambiguous about what aspects of beamforming are mandatory and which are optional. Beamforming must be optional in all respects for both the transmitter and receiver. The draft should clearly indicate that transmitting stations shall not send beamformed frames to a receiving station unless the receiving station has indicated it is capable of receiving them. This will apply to all types of beamforming. | no
41 | - | 5 | Sridhar Ramesh | CMU? | No | open |  |  | Beamforming | It is not necessary to mandate PHY protection mechanisms for beam-forming and modify the preamble appropriately. Allow the use of MAC protection mechanisms to protect beam-forming whereby the PHY preambles may be made more efficient for mandatory open-loop transmission. | wtd
41 | - | 6 | Sridhar Ramesh | CMU? | No | open |  |  | Beamforming | A beamforming method that does not rely on channel reciprocity needs to be added. In this method, the receiving station provides a beamforming solution to the transmitting station. | wtd
41 | - | 7 | Sridhar Ramesh | CMU? | No | open |  |  | Beamforming | Beamforming needs to be compatible with frame aggregation to multiple stations. The combination of A-MPDU aggregation and beamforming is not flexible when a transmitting station wishes to communicate with multiple receiving stations. It is not reasonable to expect the transmitting station to buffer all the data it has so it can aggregate separately to different receivers. A-MPDU must be replaced with a flexible mechanism, such as HTP Burst to allow beamforming with aggregation to multiple stations. | Refer to ID17 of MAC Reasons and Cures Spreadsheet
42 | - | 4 | Srikanth Gummadi | TI | Yes | open |  |  | Beamforming | Reciprocity of the channel does not hold good under interference. I need to see the performance under such a scenario. | wtd
54 | - | 2 | Stefano Valle | STMicro | Yes | open |  |  | Beamforming | beamforming: assumption of channel reciprocity for MIMO not proven technique; needs further study with regard to coupling between antennas and asymmetric interference scenarios; | wtd
43 | - | 2 | Stephan ten Brink | Realtek | Yes | open |  |  | Beamforming | beamforming: assumption of channel reciprocity for MIMO not proven technique; needs further study with regard to coupling between antennas and asymmetric interference scenarios, as well as linearity constraints of RF amplifiers; a unified RF calibration technique, interoperable among all vendors, appears challenging and could significantly reduce the number of innovative RF design choices | wtd
45 | - | 1 | Thomas Kolze | Broadcom | Yes | open |  |  | Beamforming | The beamforming approach carries with it additional complication, limits throughput in a couple of ways, is not efficiently compatible with multicast, and an attractive alternative is available; without question, the current beamforming approach cannot remain as mandatory with the huge negative impact it imparts in many scenarios, as presented (without meaningful rebuttal) in many presentations and contributions | no
46 | - | 3 | Tim Godfrey | Conexant |  |  |  |  | Beamforming | The preambles are too long, which reduces efficiency, and they contain a power discontinuity. | wtd
46 | - | 5 | Tim Godfrey | Conexant | Yes | open |  |  | Beamforming | Beamforming should be optional; because of the difficulties it imposes on efficient aggregation, and the lack of support for non-reciprocal configurations such as 1xN. | Yes | see presentation
47 | - | 1 | VK Jones | AirGo | Yes | open |  |  | Beamforming | Beam-forming has added quite a bit of mandated complexity for an option. Implementation will result in many hidden costs. The specific proposal for the beam-forming algorithm results in preamble inefficiencies. I would like to see beam-forming techniques moved to a new task group beyond TGn. | NO
47 | - | 6 | VK Jones | AirGo | Yes | open |  |  | Beamforming | 504 total modes (mandatory and optional) is a lot to design and test. Removing beam-forming would essentially reduce this number of modes to something more reasonable | no
50 | - | 2 | Yasuhiko Inoue | NTT | Yes | open |  |  | Beamforming | Beamforming is not effective for TGn Sync MAC. It seems to be much more suitable for WWiSE MAC scheme. | wtd
51 | - | 1 | Yi-Ming Chen | Winbond | Yes | open |  |  | Beamforming | Beamforming: Current TGnSync proposal does not clearly define which aspects of beamforming are mandatory and which are optional. The beanforming usage exists the potential hidden terminal problem and it may cause degrade the MAC performance. This mode should be listed as an option mode in TGn spec, not mandatory mode | yes
51 | - | 2 | Yi-Ming Chen | Winbond | Yes | open |  |  | Beamforming | The beamforming technology will cause extra delay for fast roaming process. If later on the fast roaming security is add on to TGn product, this extra delay may become a critical issue to meet the fast roaming timing delay | wtd
6 | - | 2 | Carlos Aldana | Broadcom | Yes | open |  |  | Calibration | For example, the amount of detail as to how often calibration needs to be done is inadequate. | WTD | see presentation
13 | - | 7 | David Tung | Ralink | Yes | open |  |  | Calibration | Calibration maybe is an innovation to reduce the overhead of channel information update, but create many problems by itself – calibration limits the receiver structure for example it prevents independent AGC controls for each RX antenna (RX chain) otherwise reciprocity assumption breaks. Calibration can only be done under same number of TX/RX antennas. Calibration and reciprocity infidelity will further reduce the questionable benefit of beamforming under real world scenarios. | no
26 | - | 13 | Jim Petranovich | Conexant | Yes | open |  |  | Calibration | The proposed beam forming calibration method has not been shown to be workable with low cost state-of-the-art direct conversion receiver devices, especially those with analog discrete gain steps and independent AGC on each receive path. | wtd
22 | - | 4 | Muhammad Ikram | TI | Yes | open |  |  | Calibration | How often the calibration is required and how valid is the assumption of channel reciprocity in practice? | WTD | see presentation
34 | - | 3 | Massimiliano Siti | STMicro | Yes | open |  |  | Duplecate mode | Another example of unnecessary additional option and complexity is the definition of the 'duplicate 6 Mbps mode' for 40 MHz (sec. 11.1.1.5) | no
52 | - | 3 | Yusuke ASAI | NTT | Yes | open |  |  | Duplecate mode | Duplicated 6Mbps mode in Clause 11.1.1.5 isn't necessary. Cure: 3Mbps mode using 40MHz can be an alternative. (For example: BPSK, FEC R=1/2, and STBC R=1/4 STBC mode @ 40MHz) | No
20 | - | 3 | Huashih Alfred Lin | Winbond | Yes | open |  |  | Encoder/decoder | Using only 1 convolutional code in 600+Mbps mode puts tremendous clock/power-consumption and/or silicon area requirement on the decoder, even with TGn Sync provided reference in 05/1632. Suggest using 2 convolutional codes in higher rate as in WWiSE proposal to reduce implementation complexity with negligible performance degradation. | no
25 | - | 3 | Jeng-Hong Chen | Winbond | Yes | open |  |  | Encoder/decoder | One encoder/decoder running up to 600Mbps: The ACS bottleneck cannot be solved by the answers provided on slide 46 of 05/1632r0. These references are more suitable for Viterbi decoder with small number of states, e.g., 4 states only. The Viterbi decoder for 11n has 64 states. I would like to have more explanations to judge the implementation area and power consumptions for Tgnsync’s single CC encoder/decoder structure. For example, what is the clock rate to decoding 600Mbps? How to break the single, 600Mbps ACS (64 states) bottleneck? Otherwise, I will support the two CC encoders/decoders with the genetic Viterbi decoding algorithms in the 802.11n spec. Proposed cure: More explanations and justifications (clock/area/power) on the single CC encoder/decoder structure with 64 states to implement the 600Mbps ACS and traceback. Otherwise, adopt the two CC encoders/decoders structure in the spec so the genetic Viterbi decoding algorithms can be implemented. | no
26 | - | 3 | Jim Petranovich | Conexant | Yes | open |  |  | Encoder/decoder | The use of only one FEC encoder per transmission puts two much strain on the decoding process. | no
29 | - | 4 | Lek Ariyavisitakul | Broadcom | Yes | open |  |  | Encoder/decoder | Specify a parallel encoding mode, where each Tx data stream is encoded and decoded independently. This is allow simpler rate adaptation and improved receiver techniques that perform as well but does not rely on Tx beamforming and the required channel feedback/reciprocity | no
34 | - | 5 | Massimiliano Siti | STMicro | Yes | open |  |  | Encoder/decoder | The use of parallel FEC encoders is not foreseen for the highest data rates (>400 Mbps), thus involving very high clock speed and/or large silicon area in chip implementations. | no
54 | - | 4 | Stefano Valle | STMicro | Yes | open |  |  | Encoder/decoder | single conv. encoder for high data rates (>500Mbps) puts unnecessary burden on digital design; the same performance can be achieve with multiple encoding streams (requested: at least 2) at significantly reduced cost in hardware implementation (these additional hardware efforts are much better spent on such powerful codes like LDPCC) | no
43 | - | 5 | Stephan ten Brink | Realtek | Yes | open |  |  | Encoder/decoder | single conv. encoder for high data rates (>500Mbps) puts unnecessary burden on digital design; the same performance can be achieve with multiple encoding streams (requested: at least 2) at significantly reduced cost in hardware implementation (these additional hardware efforts are much better spent on such powerful codes like LDPCC) | no
2 | - | 1 | Allert VanZelst | Airgo | Yes | open |  |  | General | Too many mandatory and optional (PHY) modes. Verification, (interoperability) testing, and (WiFi) certification, for this many modes will place a tremendous burden on the time-to-market of 11n devices and the success of the 11n standard in general. Remove as many mandatory and optional modes as can be missed. | wtd
4 | - | 4 | Bill Carney | TI | Yes | open |  |  | General | Number of modes and options is beyond reason and will invariably delay TGn progress. CURE: Greatly reduce the number of modes and options. | wtd
11 | - | 1 | Dalton Victor | Broadcom | Yes | open |  |  | General | There are too many phy modes in the TGn Sync proposal, making it overly difficult to design efficient rate negotiation algorithms. Many modes are probably not worth their little incremental gain and various modes will likely yield similar throughput. | no
11 | - | 2 | Dalton Victor | Broadcom | Yes | open |  |  | General | There is no mention of how to test transmit signal integrity. This will be especially important for TGT. | WTD
13 | - | 5 | David Tung | Ralink | Yes | open |  |  | General | Premature design with limited real word experiment backup, completely removed or the minimum acceptance is making all related TX/RX features truly optional. | No
18 | - | 5 | Filippo Spalla | STMicro | Yes | open |  |  | General | the overall number of functional modes is too high. | wtd
37 | - | 1 | Paul Gray | TrellisWare Technologies | Yes | open |  |  | General | Overly complicated proposal. The final 11n specification should be simple in several sense. It should possess conceptual simplicity, in that the specification should be clear and concise. It should possess implementation simplicity, in that resulting products should meet the requirements of 11n with minimum gate counts. It should possess testing simplicity, in that testing and certification of resulting products should be achieved quickly. The TGnSync proposal does not possess these features - it has too many data rates and modes, and worse still it has too many optional modes. Also, some features (most notably beamforming) are overly complex solutions for which there exist simpler alternatives. This will result in increased cost of development (and hence increased cost of products), increased time to market, and I foresee many difficulties with testing and certification. The solution would be to pare down the number of modes and to simplify the technical approach | No
38 | - | 1 | Raymond Yung | Conexant | Yes | open |  |  | General | too many options vendor the system more complicated to manufacturing/WiFi testing/implementation, since ultimately, those options would be the product differentiator between different manufacturers. Although, they are optional features, in reality they will be mandatory in marketing point of view. | WTD
46 | - | 6 | Tim Godfrey | Conexant | Yes | open |  |  | General | it is too complicated, with excessive rates, modes, and options. | No
50 | - | 1 | Yasuhiko Inoue | NTT | Yes | open |  |  | General | There are so many combination of GI, modulation scheme, and coding rate.It seems to be almost impossible to choose optimum data rate. | no
1 | - | 1 | Ali Raissinia | Airgo | Yes | open |  |  | GF preamble | TGnSync preamble is too long and thus imposes transmission of large aggregation packet sizes in order to minimize its effect on the overall performance. Such an aggregation policy is not always achievable with the delay sensitive short frames. Instead adopt Wwise Greenfield preamble to remove this dependency. | no
2 | - | 4 | Allert VanZelst | Airgo | Yes | open |  |  | GF preamble | Mandatory modes should not be burdened by optional modes like beam-steering. Suggestions: make all optional modes truly optional (e.g., no mandatory receiver processing for optional beam-steering), shrink the preamble length for mandatory modes by removing parts that are only there to facilitate optional modes and/or consider including greenfield preambles as introduced by WWiSE | no
49 | - | 5 | Ariton Xhafa | TI | Yes | open |  |  | GF preamble | Greenfield preamble would be a natural replacement. | WTD
4 | - | 2 | Bill Carney | TI | Yes | open |  |  | GF preamble | Is significantly less efficient than other proposals previously considered by the body and much less flexible for legacy/greenfield applications. CURE: adopt WWiSE preamble. | no
6 | - | 3 | Carlos Aldana | Broadcom | Yes | open |  |  | GF preamble | A greenfield preamble should be added. | wtd
8 | - | 8 | Chris Hansen | Broadcom | Yes | open |  |  | GF preamble | Shorter preambles are more efficient. The current TGnSync design with a long preamble for all applications is unacceptable. The following changes are required: Reduce the length of the mixed-mode preamble and insert a green-field preamble into the proposal. | wtd
7 | - | 2 | Chris Young | Broadcom | Yes | open |  |  | GF preamble | greenfield preamble should be considered and specified. | wtd
9 | - | 2 | Cimarron Mittelsteadt | Conexant | Yes | open |  |  | GF preamble | Greenfield preamble option should be added to further maximize efficiency in an all-11n network. | wtd
10 | - | 1 | Clint Chaplin | Symbol | No | open |  |  | GF preamble | Packets of less than about 700 bytes have a throughput worse than 802.11a/g, and this becomes worse as the packet size becomes smaller. This is due primarily to the large preamble length. | wtd
13 | - | 2 | David Tung | Ralink | Yes | open |  |  | GF preamble | Add green-field design – besides efficiency concern, it will be a shame in the long run when TGn dominates WLAN market, all we can use is still the preamble designed for “backward compatible”. | wtd
15 | - | 2 | Eric Ojard | Broadcom | Yes | open |  |  | GF preamble | The preamble is too long. A greenfield preamble and a shorter mixed-mode preamble are needed. | wtd
17 | - | 1 | Feng-Wen Sun | Hughes | Yes | open |  |  | GF preamble | No Greenfield mode: Given it is home networking, a user may want to replace all his a/b/g with n device altogether. This is a serious drawback | wtd
18 | - | 3 | Filippo Spalla | STMicro | Yes | open |  |  | GF preamble | the preamble duration is too long. Among with the definition of a Mixed Mode preamble. I rely in the definition of a Green Filed preamble, short and effectively. | wtd
19 | - | 2 | Guido Frederiks | AirGo | Yes | open |  |  | GF preamble | There should be a shorter preamble defined, to reduce the overhead. | wtd
20 | - | 6 | Huashih Alfred Lin | Winbond | Yes | open |  |  | GF preamble | TGnSync is also lack of green-field preamble. Preamble is one major source of overhead, as there will inevitably be some short packets. Suggest adopting WWiSE preamble to increase efficiency. | no
26 | - | 7 | Jim Petranovich | Conexant | Yes | open |  |  | GF preamble | There is no greenfield preamble mode with shorter preambles to increase efficiency in newer networks. | wtd
53 | - | 1 | John Klein | Symbol | No | open |  |  | GF preamble | Smaller packets less than 700 bytes have poor throughput performance. The performance is worse than 802.11a/g, and the performance becomes worse as the packet size gets smaller. | wtd
29 | - | 1 | Lek Ariyavisitakul | Broadcom | Yes | open |  |  | GF preamble | Specify shorter preambles (e.g., like the WWiSE proposal). The current preamble structure is unnecessarily inefficient, especially for short packet transmissions. | no
32 | - | 1 | Mark Webster | Conexant | Yes | open |  |  | GF preamble | No Greenfield preamble provided. In the future, in an all 11n environment, throughput should not be penalized by the legacy preamble overhead. To minimize preamble overhead for most packets, the Greenfield preamble should not be required to work with beamformed packets. | no
22 | - | 10 | Muhammad Ikram | TI | Yes | open |  |  | GF preamble | TGn Sync should consider adopting Greenfield preambles. | wtd
38 | - | 2 | Raymond Yung | Conexant | Yes | open |  |  | GF preamble | Preamble is too long and waste of bandwidth just for some specific performance enhancement. I don't think it worth. Take an example of 11g the DSS-OFDM modulation option. The idea is very good, however, no body has implemented it due to its complexity. | wtd
41 | - | 14 | Sridhar Ramesh | CMU? | No | open |  |  | GF preamble | Insert a green-field preamble into the proposal. | wtd
42 | - | 2 | Srikanth Gummadi | TI | Yes | open |  |  | GF preamble | Need for a shorter and more efficient preamble for the open loop modes. | wtd
43 | - | 4 | Stephan ten Brink | Realtek | Yes | open |  |  | GF preamble | lack of efficient preambles, particular a greenfield mode in "11n-only" environments | wtd
44 | - | 2 | Steve Emeott | Motorola | Yes | open |  |  | GF preamble | The packet headers in TGnSync are too long, and not well suited for short or even average sized packets | wtd
45 | - | 4 | Thomas Kolze | Broadcom | Yes | open |  |  | GF preamble | I strongly believe that a greenfield preamble is essential to support higher throughput in many scenarios | wtd
46 | - | 4 | Tim Godfrey | Conexant |  |  |  |  | GF preamble | The lack of a Greenfield mode limits the long-term benefits of 802.11n in new spectrum allocations. | wtd
47 | - | 2 | VK Jones | AirGo | Yes | open |  |  | GF preamble | I prefer more efficient preambles using more efficient channel training. | wtd
51 | - | 5 | Yi-Ming Chen | Winbond | Yes | open |  |  | GF preamble | The long preamble overhead is not efficient for short packet delivery, especial for VoIP real time stream like traffic | wtd
2 | - | 5 | Allert VanZelst | Airgo | Yes | open |  |  | Half GI | The practicality of a mandatory GI of 400 ns has not been proven. Suggestion: remove 400 ns GI from the spec or prove its value in combination with realistic filtering and realistic channel rms delay spreads for all modes in which it is mandatory. | no | see presentation
49 | - | 6 | Ariton Xhafa | TI | Yes | open |  |  | Half GI | Cyclic prefix of 400 nsec is too short for realistic scenarios. It needs to be removed from the proposal. | no
8 | - | 5 | Chris Hansen | Broadcom | Yes | open |  |  | Half GI | The TGnSync design contains a large number of modes, and as currently written there is insufficient simulation data to justify many of them. Examples of such modes: (1) the 256-QAM rate ¾ modes seem difficult to sustain. There should be waterfall curves for this and other cases: e.g., for the 2x2 mode with 256-QAM rate ¾ on each branch. To be useful, these performance results need to be in PER vs. SNR form, rather than mixed in with other modes in a throughput simulation. (2) The short cyclic prefix modes have inadequate justification. (3) A detailed comparison of the 52-data-tone design plus interleaver with other alternatives should be carried out; the most recently presented curves were very preliminary. To clarify further, previous requests have been made for information of this type, and occasionally the explanation has been given that the information has not been required by the Comparison Criteria. This is too low a bar for adoption of a first draft. The comparison criteria are part of the minimum requirements on any complete proposal to merit any consideration at all. Much more information is required at this point. | no
9 | - | 3 | Cimarron Mittelsteadt | Conexant | Yes | open |  |  | Half GI | 400 ns GI seems too impractical for realistic filter implementations. I would like to see this removed altogether or at least made optional. | No to first cure; Yes to second
14 | - | 2 | Der-Zheng Liu | Realtek | Yes | open |  |  | Half GI | Mode design is not efficient. There are many mandatory and optional modes with the rates too close and even the same in the same number of spatial streams. Too many modes increase the complexity of implementation, verification and rate adaptive mechanism. The modes of the rates in 20MHz with 1 spatial stream should be removed and replaced by the legacy 11a/g modes. Short GI (400ns) should be removed or be optional. The practicality of 256QAM has not been proven, it should be removed. | No to first cure; Yes to second
18 | - | 8 | Filippo Spalla | STMicro | Yes | open |  |  | Half GI | GI 400ns shell be removed as optional feature | No to first cure; Yes to second
21 | - | 2 | Heejung Yu | ETRI | Yes | open |  |  | Half GI | We can summarize all necessary modes for 11n device with 2 transmit antennas and mandatory functions + 40MHz option. (In my opinion, such a choice would be a reasonable solution for the first generation 11n.) Legacy mode : 8 1 Spatial stream HT mode with 20/40MHz, 800ns/400ns GI, sounding or not : 8*8 = 64 2 Spatial stream HT mode with 20/40MHz, 800ns/400ns GI : 8*4 = 32 duplicate BPSK 1/2 CC mode with 800ns/400ns GI : 2 The total is about 100 modes. Cure : reduce 400ns GI modes and sounding packet capability | Yes | Assuming "reduce" means "make optional."
26 | - | 2 | Jim Petranovich | Conexant | Yes | open |  |  | Half GI | The GI of 400 nsec overly constrains filter design and is not robust. | no
34 | - | 1 | Massimiliano Siti | STMicro | Yes | open |  |  | Half GI | Too many transmission modes are defined in TGn Sync proposal. Their number should be reduced to have an efficient and clear standard. In particular: 400 ns guard interval introduces unnecessary additional complexity, can be used only in a subset of real channel conditions, and moreover its support is mandatory at the receiver side for 20 MHz. I am in favour of the removal of this feature. | no
22 | - | 1 | Muhammad Ikram | TI | Yes | open |  |  | Half GI | The shortened guard interval of 400ns is not feasible in some practical applications. It should be removed as being mandatory | yes
36 | - | 4 | Nico van Waes | Nokia | Yes | open |  |  | Half GI | The MCS set should be drastically reduced. A good starting point is getting rid of 256 QAM, any highly assymetric per stream modulations and half CP. | no
39 | - | 7 | Richard van Nee | AirGo | Yes | open |  |  | Half GI | (2) The short cyclic prefix modes have inadequate justification. | no
41 | - | 9 | Sridhar Ramesh | CMU? | No | open |  |  | Half GI | (2) The short cyclic prefix modes have inadequate justification. | no
41 | - | 11 | Sridhar Ramesh | CMU? | No | open |  |  | Half GI | Specific parts of the TGnSync MCS set that need to be removed: 400 nS guard interval and 256 QAM | no
47 | - | 4 | VK Jones | AirGo | Yes | open |  |  | Half GI | I do not believe the applicability of the 400ns guard interval warrants the added number of mandatory modes. | no
50 | - | 1 | Yasuhiko Inoue | NTT | Yes | open |  |  | Half GI | PHY issues: 400ns GI is not acceptable. It clearly degrades multipath immunity. | no
52 | - | 1 | Yusuke ASAI | NTT | Yes | open |  |  | Half GI | The half GI in Clause 5.3 and 11.1.1 cleary degrades the multipath immunity. There are strictly limited situation when half GI is effective for throughput enhancement. (only when channel delay spread is extremely small.) However, the shorter GI allows less processing delay in Rx side and it makes the Rx implementation more difficult because OFDM symbol duration becomes shorter (from 4.0 us to 3.6us.) Cure: Remove this parameter. | no
26 | - | 10 | Jim Petranovich | Conexant | Yes | open |  |  | HT detection | The auto-detect functions are unwieldy and redundant. | no
31 | - | 2 | Mark Kobayashi | Broadcom | Yes | open |  |  | HT detection | The pilots in the HT-SIG should not have inverted polarity. The pilots should be left in tact so that they may be used for channel and/or phase tracking. The quadrature BPSK constellation on the data tones should be adequate to differentiate between HT-SIG and legacy DATA. In fact, this detection would be more reliable with non-inverted pilots. | no
39 | - | 2 | Richard van Nee | AirGo | Yes | open |  |  | HT detection | Currently TGnSync provides two methods for detection, BPSK axis shift and pilot inversion. Both seem unsatisfactory for such a crucial function within the system (the pilot inversion seems particularly weak). The problem is made even worse by the lack of any green-field mode within the TGnSync proposal. Some more reliable and explicit method of signaling 11n packets must be included instead of these modes, along with MAC-level methods of providing backward compatibility | no
41 | - | 2 | Sridhar Ramesh | CMU? | No | open |  |  | HT detection | 1.2) Method of detecting 11n packets: Currently TGnSync provides two methods for detection, BPSK axis shift and pilot inversion. Both seem unsatisfactory for such a crucial function within the system (the pilot inversion seems particularly weak). The problem is made even worse by the lack of any green-field mode within the TGnSync proposal. Some more reliable and explicit method of signaling 11n packets must be included instead of these modes, along with MAC-level methods of providing backward compatibility. | no
45 | - | 3 | Thomas Kolze | Broadcom | Yes | open |  |  | HT detection | I am opposed to the inverted polarity of the pilots in HT-SIG | No
14 | - | 5 | Der-Zheng Liu | Realtek | Yes | open |  |  | HT-SIG | The bit (Bit 9) of 20/40M BW in HT-SIG2 is not necessary. The packet with 20 or 40 MHz BW could be detected by the preamble processing. The information of 20/40M BW extracted from HT-SIG symbols is too late for HT-STF and 1st HT-LTF processing | no
32 | - | 3 | Mark Webster | Conexant | Yes | open |  |  | HT-SIG | The HT-SIG overhead of 8 usecs is too large for most packet types, hurting overall BSS throughput. Shorten to 4 usecs. | no
12 | - | 4 | Dave Hedberg | Conexant | Yes | open |  |  | LDPC | The reasons/suggestions are on critical shortcomings in the TGnSync proposal for preamble, beamforming modes, MAC requirements, spatial diversity transmission modes, and optional LDPCC modes. Changes in all areas would be necessary to change my vote at the next confirmation. | WTD
17 | - | 2 | Feng-Wen Sun | Hughes | Yes | open |  |  | LDPC | Performance issue of LDPC: it has been demonstrated that code with better performance is achievable with the same or even lower implementation complexity. It is not acceptable to have an inferior FEC. Although LDPC is optional at this point, the advantage provided by LDPC will make it the de-facto required feature. | No
3 | - | 1 | John Benko | France Telecom | Yes | open |  |  | LDPC | No specific complexity information is given for the decoder design of the TGnSync LDPC code. This is essential to ensure the best code with lowest complexity. With this particular information I will be able to better judge the proposed code, and potentially change my vote to yes (assuming the below points are also satisfied). | WTD
36 | - | 6 | Nico van Waes | Nokia | Yes | open |  |  | LDPC | The optional FEC is poorly designed and requires too many parallel decoders or achieves too few iterations. | No
37 | - | 5 | Paul Gray | TrellisWare Technologies | Yes | open |  |  | LDPC | Advanced FEC. The maximum data rate that the Advanced FEC must support in the TGnSync proposal is 600 Mbps. Thus the LDPC decoder will dominate the gate count in high speed products (and even in the 70-80 Mbps low power, handheld devices where advanced FEC will be required for longer range). However, no complexity estimates for the advanced FEC have been provided, and no attempt has been made to minimise the complexity. Rather, the FEC proposed is just a minor variant of the (much slower speed) 16e FEC design. | WTD
54 | - | 5 | Stefano Valle | STMicro | Yes | open |  |  | LDPC | LDPC codes with better performance and same complexity can be designed | No
49 | - | 2 | Ariton Xhafa | TI | Yes | open |  |  | Legacy compatible preamble | Issues of this preamble with legacy devices, power discontinuity, and its 50 nsec cyclic shift were never properly addressed. | WTD
49 | - | 4 | Ariton Xhafa | TI | Yes | open |  |  | Legacy compatible preamble | Issues of this preamble with legacy devices, power discontinuity, and its 50 nsec cyclic shift were never properly addressed. | WTD
8 | - | 1 | Chris Hansen | Broadcom | Yes | open |  |  | Legacy compatible preamble | The TGnSync proposal as currently written has serious deficiencies in the area of backward compatibility. | wtd
8 | - | 2 | Chris Hansen | Broadcom | Yes | open |  |  | Legacy compatible preamble | The TGnSync proposal allows the legacy portion to be transmitted either from a single antenna of from multiple, and if from multiple, does not specify precise cyclic shifts but rather allows shifts of up to 50 nanoseconds. This is too imprecise and will lead to interoperability problems. Furthermore, document 05-181 shows that this method is inferior to the mixed mode preamble incorporated in the WWiSE proposal. | WTD
7 | - | 1 | Chris Young | Broadcom | Yes | open |  |  | Legacy compatible preamble | Legacy preamble given in TGnSync proposal is imprecisely specified, and is not the best choice as shown in document 05-181. | WTD
9 | - | 8 | Cimarron Mittelsteadt | Conexant | Yes | open |  |  | Legacy compatible preamble | The cyclic shifts on the legacy portion of the preamble for multiple transmit antennas should be clearly defined and analyzed for compatibility with legacy devices. | WTD
18 | - | 6 | Filippo Spalla | STMicro | Yes | open |  |  | Legacy compatible preamble | Legacy preamble shell be transmitted from each Tx antenna. An appropriate cyclic delay shall be applied to the legacy preamble to avoid beam-formed signal | WTD
20 | - | 5 | Huashih Alfred Lin | Winbond | Yes | open |  |  | Legacy compatible preamble | The exact cyclic shift of legacy portion from multiple antennas is not defined. | WTD
24 | - | 1 | Jason Trachewsky | Broadcom | Yes | open |  |  | Legacy compatible preamble | Sections 11.1.1.4 and 11.2.1.1. L-STF, L-LTF, L-SIG, and HT-SIG should not be transmitted from only a single antenna due to power (power amplifier linearity) limitation from one antenna (noted in the text). | No
24 | - | 2 | Jason Trachewsky | Broadcom | Yes | open |  |  | Legacy compatible preamble | Sections 11.1.1.4 and 11.2.1.1. The exact cyclic delay on antennas 2, ... N for L-STF, L-LTF, L-SIG, and HT-SIG should be specified and be large enough to limit destructive interference at the receiver. | WTD
26 | - | 8 | Jim Petranovich | Conexant | Yes | open |  |  | Legacy compatible preamble | There is not enough evidence that the preambles are robust in the presence of legacy devices. | WTD
26 | - | 9 | Jim Petranovich | Conexant | Yes | open |  |  | Legacy compatible preamble | The preamble transmission method is under-specified and too flexible. | WTD
26 | - | 11 | Jim Petranovich | Conexant | Yes | open |  |  | Legacy compatible preamble | There is no evidence that the short cyclic shift in the preambles does not result in limitations on antenna array design | WTD
27 | - | 1 | Jim Zyren | Conexant | Yes | open |  |  | Legacy compatible preamble | The TGnSync PHY specification makes several references to the use of CDD (e.g. Sections 11.1.1.2.2, 11.1.1.4, and 11.2.1.1). However, no specificity is provided in terms of the specific cyclic delays to be used. Further, Section 11.1.1.4 states that the total shift across the transmit array should be limited to 50 nsec. This guidance has the potential to create serious problems with closely spaced arrays. This is true in all bands of operation, and especially at 2.4 GHz. End product vendors will invariably seek to use aggressive form factors and antenna element spacings of 0.5 wavelengths (or less) will be common. With a 50 nsec CDD, the total phase shift induced is 360 degrees across a 20 MHz channel. Considering a very typical antenna array consisting of two elements spaced at 0.5 wavelengths, CDDs of 50 nsec would produce a broad spectral null at band center in the end-fire direction and would completely suppress subcarriers at both band edges in the broadside direction. CDD’s of less <50 nsec would produce spectral nulls that are even more broad. The effects of broad spectral nulls on legacy equipment need to be analyzed, or longer CDDs need to be considered. In either case, the issue of the magnitude of the shift is inseparable from the issue of antenna element spacing. | WTD
3 | - | 3 | John Benko | France Telecom | Yes | open |  |  | Legacy compatible preamble | More supporting evidence is needed for proving backward compatibility. | WTD
31 | - | 1 | Mark Kobayashi | Broadcom | Yes | open |  |  | Legacy compatible preamble | The proposed cyclic delay of legacy preamble and HT-SIG field should be mandated and specified large enough to limit destructive interference at a receiver | WTD
32 | - | 2 | Mark Webster | Conexant | Yes | open |  |  | Legacy compatible preamble | The legacy preamble segment is too loosely defined. The legacy preamble segment needs to be clearly specified so all equipment behaves the same way. This way, receivers can be designed in the face of known TX behavior. In short, the legacy preamble should be transmitted off all antennas with specific, required cyclic shifts. Motivation for the cyclic shifts quantities must be given. 50 nsec maximum shift will cause too much constructive / destructive correlation at the receiver, hurting performance. Something like the WWiSE preamble specification fits the need. | WTD
22 | - | 11 | Muhammad Ikram | TI | Yes | open |  |  | Legacy compatible preamble | Concrete justification for the 50ns cyclic shift in preambles should be provided | WTD
36 | - | 7 | Nico van Waes | Nokia | Yes | open |  |  | Legacy compatible preamble | Spec should allow for only one very specific method of transmitting legacy portion of the preamble to improve ease of design and testability. | WTD
39 | - | 1 | Richard van Nee | AirGo | Yes | open |  |  | Legacy compatible preamble | Currently TGnSync allows the legacy portion to be transmitted either from a single antenna or from multiple, and if from multiple, does not specify precise cyclic shifts but rather allows shifts of up to 50 nanoseconds. It is not clear what the purpose is of allowing so much variation. It seems a very bad idea. 11n devices will presumably have to be designed to work with any possible method of transmitting the legacy portion, making the task unnecessarily complicated, or even impossible. Also, the variation in the design makes it very difficult to test the range of possible effects on legacy devices. As written, the proposal may result in interoperability problems. The proposal should prescribe one method and delete all others, and also provide comprehensive test results to justify the choice that is proposed. | WTD
41 | - | 1 | Sridhar Ramesh | CMU? | No | open |  |  | Legacy compatible preamble | The TGnSync proposal as currently written has serious deficiencies in the area of backward compatibility, in at least three different areas. 1.1) Method of transmitting legacy portion of preamble: Currently TGnSync allows the legacy portion to be transmitted either from a single antenna of from multiple, and if from multiple, does not specify precise cyclic shifts but rather allows shifts of up to 50 nanoseconds. It is not clear what the purpose is of allowing so much variation. It seems a very bad idea. 11n devices will presumably have to be designed to work with any possible method of transmitting the legacy portion, making the task unnecessarily complicated, or even impossible. Also, the variation in the design makes it very difficult to test the range of possible effects on legacy devices. As written, the proposal is a design and interoperability nightmare. The proposal should prescribe one method and delete all others, and also provide comprehensive test results to justify the choice that is proposed. | WTD
42 | - | 3 | Srikanth Gummadi | TI | Yes | open |  |  | Legacy compatible preamble | All parts of the backwards compatible part of the preamble should be specified explicitly so that there is no ambiguity. All delays need to be specified. | WTD
10 | - | 3 | Clint Chaplin | Symbol | No | open |  |  | Low power device | Devices that could only use a single antenna needs to be supported. | WTD
16 | - | 2 | Eric T. Tokubo | Symbol | No | open |  |  | Low power device | Nx1 Mode of Operation - Modes of operation for devices with only a single-TX/RX antenna (i.e. handsets, mobile clients, embedded clients, etc.) need to be addressed and specified clearly in the TGn proposal. WWiSE Nx1 STBC option is one solution, but obviously not the only solution. | WTD
26 | - | 1 | Jim Petranovich | Conexant | Yes | open |  |  | Low power device | The proposed standard does not support handheld devices or other low power devices well. There is too much PHY overhead for short bursts (such as those sued for VoIP) with the long preambles and the unnecessary 4 pilot tones (2 are enough). There is no beacon range extension to improve range and coverage. There are insufficient power savings modes. There is no support for multicast in one burst. PPDU aggregation and Space-Time block codes (STBCs) would support this better than MPDU aggregation and beam steering. There is insufficient power management. | WTD
30 | - | 3 | Marc de Courville | Motorola | Yes | open |  |  | Low power device | TGnSync is not proposing N TX antenna 1 RX antenna transmission schemes based on STBC suited for handset. Proposed cure: include these schemes in the specification | WTD
30 | - | 6 | Marc de Courville | Motorola | Yes | open |  |  | Low power device | TGnSync doesn't include any specific features tailored to a better support of handset devices | WTD
30 | - | 7 | Marc de Courville | Motorola | Yes | open |  |  | Low power device | TGnSync doesn't include new features enabling battery saving | Refer to ID 24 in the MAC Reasons and Cures Spreadsheet
33 | - | 3 | Markus Muck | Motorola | Yes | open |  |  | Low power device | TGnSync is not proposing N TX antenna 1 RX antenna transmission schemes based on STBC suited for handset. Proposed cure: include these schemes in the specification | WTD
36 | - | 5 | Nico van Waes | Nokia | Yes | open |  |  | Low power device | Spec misses robust simple Nx1 transmission method provided by STBC, which are important from the handset perspective. | WTD
37 | - | 2 | Paul Gray | TrellisWare Technologies | Yes | open |  |  | Low power device | Insufficient handset support. Probably the largest single market for 11n products will be low power and other handheld devices (such as handsets). The TGnSync proposal has too much PHY overhead for short bursts, has no beacon range extension, does not support low complexity Nx1 antenna configurations suited for handsets, does not support multicasting, and does not include features to enable battery saving | WTD
48 | - | 1 | Stephen Wang | Motorola | Yes | open |  |  | Low power device | TGnSync didn't include new features enabling battery saving, which is one of the make-or-break factors for battery operated mobile devices | Refer to ID 24 in the MAC Reasons and Cures Spreadsheet
44 | - | 1 | Steve Emeott | Motorola | Yes | open |  |  | Low power device | The TGnSync proposal does not support low complexity Nx1 antenna configurations based on STBC and suited for handsets. Include these schemes in the specification | WTD
30 | - | 5 | Marc de Courville | Motorola | Yes | open |  |  | MAC ? | TGnSync has not demonstrated an improvement for dealing with VoIP/short packet transmissions compared to legacy solutions | Refer to ID 53 in the MAC Reasons and Cures Spreadsheet
13 | - | 3 | David Tung | Ralink | Yes | open |  |  | MCS | Excessive overlapped MCS modes create unnecessary implementation and verification complexity – should significantly reduce MCS modes. | WTD
13 | - | 4 | David Tung | Ralink | Yes | open |  |  | MCS | Excessive overlapped MCS modes create mode selection nightmare – the data modes in both 11a and 11b standard have nice simple ordering, for example in descending order of SNR requirements for 11a modes are: 54M, 48M, 36M, 24M, 18M, 9M and 6M. What is the ordering of TGn Sync’s MCS modes? If a simple ordering is not possible, how do Sync suggest on selecting the right MCS mode (as achieved in the performance curves showed in Sync’s PHY simulation result.) | No
14 | - | 1 | Der-Zheng Liu | Realtek | Yes | open |  |  | MCS | Mode design is not efficient. There are many mandatory and optional modes with the rates too close and even the same in the same number of spatial streams. Too many modes increase the complexity of implementation, verification and rate adaptive mechanism. The modes of the rates in 20MHz with 1 spatial stream should be removed and replaced by the legacy 11a/g modes. Short GI (400ns) should be removed or be optional. The practicality of 256QAM has not been proven, it should be removed. | No
19 | - | 5 | Guido Frederiks | AirGo | Yes | open |  |  | MCS | Number of possible (mandatory and optional) rates should be greatly reduced. | WTD
27 | - | 2 | Jim Zyren | Conexant | Yes | open |  |  | MCS | There are far too many rates specified in Tables 31 and 34. This kind of needless complexity will create implementation and compatibility issues that will delay release of interoperable products | WTD
36 | - | 3 | Nico van Waes | Nokia | Yes | open |  |  | MCS | The MCS set should be drastically reduced. A good starting point is getting rid of 256 QAM, any highly assymetric per stream modulations and half CP. | No
52 | - | 4 | Yusuke ASAI | NTT | Yes | open |  |  | MCS | Too many MCS mode are defined in Clause 11.2.1.7.2.2. Even if Rx assisted rate adaptation scheme is specified, it is too difficult for Tx to select optimum one. Cure: Delete the redundant MCS modes. | No
2 | - | 3 | Allert VanZelst | Airgo | Yes | open |  |  | MM preamble | Mandatory modes should not be burdened by optional modes like beam-steering. Suggestions: make all optional modes truly optional (e.g., no mandatory receiver processing for optional beam-steering), shrink the preamble length for mandatory modes by removing parts that are only there to facilitate optional modes and/or consider including greenfield preambles as introduced by WWiSE | No
49 | - | 1 | Ariton Xhafa | TI | Yes | open |  |  | MM preamble | As it stands, the preamble is too long and significantly degrades the throughput. | Yes
4 | - | 3 | Bill Carney | TI | Yes | open |  |  | MM preamble | Is significantly less efficient than other proposals previously considered by the body and much less flexible for legacy/greenfield applications. CURE: adopt WWiSE preamble. | No
8 | - | 7 | Chris Hansen | Broadcom | Yes | open |  |  | MM preamble | Shorter preambles are more efficient. The current TGnSync design with a long preamble for all applications is unacceptable. The following changes are required: Reduce the length of the mixed-mode preamble and insert a green-field preamble into the proposal. | Yes
9 | - | 1 | Cimarron Mittelsteadt | Conexant | Yes | open |  |  | MM preamble | Preambles should be as short as possible to maximize efficiency and throughput | Yes
10 | - | 2 | Clint Chaplin | Symbol | No | open |  |  | MM preamble | Packets of less than about 700 bytes have a throughput worse than 802.11a/g, and this becomes worse as the packet size becomes smaller. This is due primarily to the large preamble length. | Yes
13 | - | 1 | David Tung | Ralink | Yes | open |  |  | MM preamble | Inefficient preamble design degrades the performance of regular and short payload packets - shorten preamble length by reconsidering preamble design trade-off. | yes
14 | - | 6 | Der-Zheng Liu | Realtek | Yes | open |  |  | MM preamble | HT-LTF format is too long and not efficient. It can be reduced from 7.2 microseconds to 4 microseconds, especially for 2, 3 or 4 spatial streams, because their SNR requirement are high enough. | Yes
15 | - | 3 | Eric Ojard | Broadcom | Yes | open |  |  | MM preamble | The preamble is too long. A greenfield preamble and a shorter mixed-mode preamble are needed. | Yes
19 | - | 3 | Guido Frederiks | AirGo | Yes | open |  |  | MM preamble | There should be a shorter preamble defined, to reduce the overhead. | Yes
26 | - | 6 | Jim Petranovich | Conexant | Yes | open |  |  | MM preamble | The preambles are too long and add a lot of overhead. | Yes
53 | - | 1 | John Klein | Symbol | No | open |  |  | MM preamble | Smaller packets less than 700 bytes have poor throughput performance. The performance is worse than 802.11a/g, and the performance becomes worse as the packet size gets smaller. | Yes
29 | - | 2 | Lek Ariyavisitakul | Broadcom | Yes | open |  |  | MM preamble | Specify shorter preambles (e.g., like the WWiSE proposal). The current preamble structure is unnecessarily inefficient, especially for short packet transmissions. | Yes
22 | - | 8 | Muhammad Ikram | TI | Yes | open |  |  | MM preamble | The HT preambles are unnecessarily long. This seriously affects the throughput for packets of average/short duration. | Yes
22 | - | 9 | Muhammad Ikram | TI | Yes | open |  |  | MM preamble | TGn Sync has never addressed the power discontinuity in their preambles when switching from the legacy to the HT portion at the receiver. A solution should be provided. | WTD
41 | - | 13 | Sridhar Ramesh | CMU? | No | open |  |  | MM preamble | Shorter preambles are more efficient. The current TGnSync design of a long preamble for all applications is unacceptable. The following changes are required: Utilze the WWiSE MIMO channel training format (LTS) to make the preambles more time-efficient. | No
42 | - | 1 | Srikanth Gummadi | TI | Yes | open |  |  | MM preamble | Need for a shorter and more efficient preamble for the open loop modes. | Yes
44 | - | 3 | Steve Emeott | Motorola | Yes | open |  |  | MM preamble | The packet headers in TGnSync are too long, and not well suited for short or even average sized packets | Yes
46 | - | 2 | Tim Godfrey | Conexant |  |  |  |  | MM preamble | The preambles are too long, which reduces efficiency, and they contain a power discontinuity. | Yes
47 | - | 3 | VK Jones | AirGo | Yes | open |  |  | MM preamble | I prefer more efficient preambles using more efficient channel training. | Yes
51 | - | 6 | Yi-Ming Chen | Winbond | Yes | open |  |  | MM preamble | The long preamble overhead is not efficient for short packet delivery, especial for VoIP real time stream like traffic | Yes
8 | - | 6 | Chris Hansen | Broadcom | Yes | open |  |  | OFDM format | The TGnSync design contains a large number of modes, and as currently written there is insufficient simulation data to justify many of them. Examples of such modes: (1) the 256-QAM rate ¾ modes seem difficult to sustain. There should be waterfall curves for this and other cases: e.g., for the 2x2 mode with 256-QAM rate ¾ on each branch. To be useful, these performance results need to be in PER vs. SNR form, rather than mixed in with other modes in a throughput simulation. (2) The short cyclic prefix modes have inadequate justification. (3) A detailed comparison of the 52-data-tone design plus interleaver with other alternatives should be carried out; the most recently presented curves were very preliminary. To clarify further, previous requests have been made for information of this type, and occasionally the explanation has been given that the information has not been required by the Comparison Criteria. This is too low a bar for adoption of a first draft. The comparison criteria are part of the minimum requirements on any complete proposal to merit any consideration at all. Much more information is required at this point. | WTD
19 | - | 6 | Guido Frederiks | AirGo | Yes | open |  |  | OFDM format | Number of pilots should be set to 2. | No | WTD or No (Check with full Phy Team)
22 | - | 7 | Muhammad Ikram | TI | Yes | open |  |  | OFDM format | For MIMO, the use of 2 pilot tones has proven to perform equal or better than the 4 pilots usage in SISO option. The reduced pilot scheme brings in additional throughput to all the MIMO modes. TGn Sync should consider reducing the number of pilots from 4 to 2. | No
39 | - | 8 | Richard van Nee | AirGo | Yes | open |  |  | OFDM format | (3) A detailed comparison of the 52-data-tone design plus interleaver with other alternatives should be carried out; the most recently presented curves were very preliminary. | Yes
41 | - | 10 | Sridhar Ramesh | CMU? | No | open |  |  | OFDM format | (3) A detailed comparison of the 52-data-tone design plus interleaver with other alternatives should be carried out; the most recently presented curves were very preliminary. To clarify further, previous requests have been made for information of this type, and occasionally the explanation has been given that the information has not been required by the Comparison Criteria. This is too low a bar for adoption of a first draft. The comparison criteria are part of the minimum requirements on any complete proposal to merit any consideration at all. Much more information is required at this point. | WTD
12 | - | 1 | Dave Hedberg | Conexant | Yes | open |  |  | Preamble | The reasons/suggestions are on critical shortcomings in the TGnSync proposal for preamble, beamforming modes, MAC requirements, spatial diversity transmission modes, and optional LDPCC modes. Changes in all areas would be necessary to change my vote at the next confirmation. | WTD | see word document
16 | - | 1 | Eric T. Tokubo | Symbol | No | open |  |  | Preamble | Small Packet Performance - System throughput at small packet sizes (less than 100B data payload) of the current TGn proposal is significantly less than 11a or g. One solution is to increase the performance for small data payload sizes by decreasing the preamble length, since it is the overriding factor of performance for small packets. | Yes
41 | - | 15 | Sridhar Ramesh | CMU? | No | open |  |  | Preamble | all preamble blocks should be on 4 microsecond boundaries. | WTD
30 | - | 2 | Marc de Courville | Motorola | Yes | open |  |  | Range Extension | TGnSync is not supporting using a low rate robust mode for signalization and the beacon which prevents materialization of a range extension compared to legacy IEEE802.11a operation at comparable data rate of operation. Proposed cure: include more robust preambles and signalization | No | Currenlty robust preamble using BPSK
33 | - | 2 | Markus Muck | Motorola | Yes | open |  |  | Range Extension | TGnSync is not supporting using a low rate robust mode for signalization and the beacon which prevents materialization of a range extension compared to legacy IEEE802.11a operation at comparable data rate of operation. Proposed cure: include more robust preambles and signalization | No | Currenlty robust preamble using BPSK
44 | - | 5 | Steve Emeott | Motorola | Yes | open |  |  | Range Extension | TGnSync does not support beacon range extension | Refer to ID 60 in the MAC Reasons and Cures Spreadsheet
21 | - | 3 | Heejung Yu | ETRI | Yes | open |  |  | Sounding packet | We can summarize all necessary modes for 11n device with 2 transmit antennas and mandatory functions + 40MHz option. (In my opinion, such a choice would be a reasonable solution for the first generation 11n.) Legacy mode : 8 1 Spatial stream HT mode with 20/40MHz, 800ns/400ns GI, sounding or not : 8*8 = 64 2 Spatial stream HT mode with 20/40MHz, 800ns/400ns GI : 8*4 = 32 duplicate BPSK 1/2 CC mode with 800ns/400ns GI : 2 The total is about 100 modes. Cure : reduce 400ns GI modes and sounding packet capability | No
12 | - | 3 | Dave Hedberg | Conexant | Yes | open |  |  | Spatial spreading | The reasons/suggestions are on critical shortcomings in the TGnSync proposal for preamble, beamforming modes, MAC requirements, spatial diversity transmission modes, and optional LDPCC modes. Changes in all areas would be necessary to change my vote at the next confirmation. | WTD | see word document
25 | - | 2 | Jeng-Hong Chen | Winbond | Yes | open |  |  | Spatial spreading | Spatial spreading (SS) should not be mandatory. If Nss=NTX, negligible or no gain from this SS. SS should not be mandatory for MIMO mode with 2 spatial streams and 2 TX antennas. If Nss < NTX, other methods achieve better PER performances than SS should be considered, e.g., STBC or sub-carrier based TX circulation (Sub_BC) described in IEEE 04/934r2. SS should not be mandatory for the MIMO mode with 1 spatial stream and 2 TX antennas. Other optional SS modes when Nss ≤ NTX: STBC and Sub_BC should be considered. STBC is simple to implement although it requires (1) buffer and (2) decoding delay from 2 OFDM symbols. If these two are the concerns, Sub_BC is the other choice and it is simpler than SS. Proposed cure: SS is optional for ALL modes. Adopt STBC or Sub_BC for MIMO modes with asymmetric antenna configurations | WTD
51 | - | 3 | Yi-Ming Chen | Winbond | Yes | open |  |  | Spatial spreading | Spatial spreading should not be mandatory for TGn spec. Suggest to adopt the STBC or Sub_BC for MIMO modes with asymmetric antenna configurations | WTD
49 | - | 7 | Ariton Xhafa | TI | Yes | open |  |  | STBC | Space time block codes and their benefit are not even considered in the proposal. The use of these codes makes link adaptation algorithms obsolete, hence, reducing the design complexity. STBC needs to be inserted in the proposal | WTD
9 | - | 5 | Cimarron Mittelsteadt | Conexant | Yes | open |  |  | STBC | No support for STBC codes which are far more simpler to implement than beamforming and do provide substantial diversity gain. | WTD
18 | - | 4 | Filippo Spalla | STMicro | Yes | open |  |  | STBC | STBC shell be optionally defined to exploit the asymmetric configuration where the number of Tx antenna is greater then the number of Rx antenna | WTD
19 | - | 4 | Guido Frederiks | AirGo | Yes | open |  |  | STBC | STBC should be included and be mandatory. | No
20 | - | 4 | Huashih Alfred Lin | Winbond | Yes | open |  |  | STBC | Spatial spreading provides no performance benefits. Suggest using STBC and/or sub-carrier based TX circulation (Sub_BC) in 04/934. | WTD
23 | - | 1 | James Woodyatt | Apple | No | open |  |  | STBC | I believe that space-time block codes will achieve higher multicast throughput than spatial spreading with cyclic delay diversity. Failure to achieve an optimal improvement in multicast performance is unacceptable to me. REMEDY: Show how spatial spreading with cyclic delay diversity gives multicast performance equivalent to or better than space-time block codes. | WTD
26 | - | 5 | Jim Petranovich | Conexant | Yes | open |  |  | STBC | There is no support for Space Time Block Codes, a valuable tool for increasing coverage and in multicasting. | WTD
3 | - | 2 | John Benko | France Telecom | Yes | open |  |  | STBC | STBC should be considered as an option. | WTD
30 | - | 1 | Marc de Courville | Motorola | Yes | open |  |  | STBC | TGnSync is not using open loop robust space time block coding in their proposal supporting asymmetric antenna configurations suited for the hanset business Proposed cure: include robust open loop STBC modes | WTD
30 | - | 4 | Marc de Courville | Motorola | Yes | open |  |  | STBC | TGnSync is not providing a PHY layer mode for video distribution in the home to multiple destination matching performance/robustness of STBC. Proposed cure: do not only rely on beamforming because it is note suite to broadcast/multicast distribution in the home | WTD
32 | - | 4 | Mark Webster | Conexant | Yes | open |  |  | STBC | Show the performance difference between spatial spreading and WWiSE-type of STBC. Is STBC preferable? | WTD
33 | - | 1 | Markus Muck | Motorola | Yes | open |  |  | STBC | TGnSync is not using open loop robust space time block coding in their proposal supporting asymmetric antenna configurations suited for the hanset business. Proposed cure: include robust open loop STBC modes | WTD
33 | - | 4 | Markus Muck | Motorola | Yes | open |  |  | STBC | TGnSync is not providing a PHY layer mode for video distribution in the home to multiple destination matching performance/robustness of STBC. Proposed cure: do not only rely on beamforming because it is note suite to broadcast/multicast distribution in the home | WTD
33 | - | 5 | Markus Muck | Motorola | Yes | open |  |  | STBC | TGnSync doesn't provide suitable STBC/SDM techniques adapted to an indepedent evolution of access points and mobile terminals (important for handheld business where a generation change happens fast for the handheld devices) for both contexts, multi-point and point-to-point communications. Proposed cure: support asymmetric antenna configurations (hybrid STBC/SDM schemes) suited for the hanset business | WTD
34 | - | 6 | Massimiliano Siti | STMicro | Yes | open |  |  | STBC | No support for STBC is included in TGn Sync proposal. STBCs are an effective open loop technique to provide performance enhancements in 802.11n. | WTD
22 | - | 6 | Muhammad Ikram | TI | Yes | open |  |  | STBC | The use of space-time block codes is missing in the proposal. This is a very useful mode of operation for asymmetric transmission and should be included in the proposal. With a simple receiver design, such a mode is very useful for handset operation. Compared to transmit beamforming, there is no requirement for feedback and calibration involved. | WTD
40 | - | 1 | Sean Coffey | Realtek | Yes | open |  |  | STBC | The lack of space-time block codes is a major omission in the TGnSync proposal. These give major gains in pure open-loop mode | WTD
54 | - | 1 | Stefano Valle | STMicro | Yes | open |  |  | STBC | lack of STBC, in particular, lack of any MxN, M>N modes (e.g. 2x1, 3x1, 4x2) | WTD
43 | - | 1 | Stephan ten Brink | Realtek | Yes | open |  |  | STBC | lack of STBC, in particular, lack of any MxN, M>N modes (e.g. 2x1, 3x1, 4x2) | WTD
44 | - | 4 | Steve Emeott | Motorola | Yes | open |  |  | STBC | The TGnSync proposal does not include open loop robust space time block coding in their proposal supporting asymmetric antenna configurations suited for the handset business. Include robust open loop STBC modes | WTD
45 | - | 2 | Thomas Kolze | Broadcom | Yes | open |  |  | STBC | There has not been justification for the lack of space-time block codes, while a good case has been made for including this technology; this could be especially important for supporting multicast and handsets | WTD
Note on G2: Adrian P Stephens, 130: Choices: open, closed, checking (with proposer)
Note on I2: Adrian P Stephens, 130: One of: Accepted, Rejected, Alternative