## Title
IEEE P802.11 Wireless LANs
Submission
Designator: | doc.: IEEE 802.11-05/0391r0
Venue Date: | May 2005
First Author: | Adrian Stephens, Intel
Subject: | TGnSync MAC Response to Reasons and Cures
Full Date: | 2005-05-13
Author(s): | Name(s) | Huanchun Ye | Luke Qian | Albert Liu | Adrian Stephens | Sudheer Grandhi | Peter Loc | Leonid Epstein | Daqing Gu | Osama Aboul-Magd | Isaac Lim | Sanjiv Nanda | Youngsoo Kim | Yasuhiro Tanaka | Morgan Miki | Yuichi Morioka | Tomoko Adachi
| Company | Atheros | Cisco | Infineon | Intel | InterDigital | Marvell | Metalink | Mitsubishi | Nortel | Panasonic | Qualcomm | Samsung | Sanyo | Sharp | Sony | Toshiba
Address
Phone:
Fax:
email:
Abstract:
This spreadsheet contains the reasons and cures submitted by TGn voters in response to the first TGn confirmation vote.
The reasons and cures are grouped into similar topics the include the following topics: aggregation, general, link adaptation, frame formats, protection, reverse direction, coexistence, power-saving and handset.
For each entry, the following information is provided: ID, Author, Company, Reason & Cure, Duplicate, TGn Sync Response. The ID is a unique number (decimals occur where entries have been split up). The Reason and Cure is taken from the voter's email.
Where the duplicate field is non-blank, the entry is considered to be functionally duplicate of the referenced entry, and the reader is respectfully directed to the matching response.
Notice: This document has been prepared to assist IEEE 802.11. It is offered as a basis for discussion and is not binding on the contributing individual(s) or organization(s). The material in this document is subject to change in form and content after further study. The contributor(s) reserve(s) the right to add, amend or withdraw material contained herein.
Release: The contributor grants a free, irrevocable license to the IEEE to incorporate material contained in this contribution, and any modifications thereof, in the creation of an IEEE Standards publication; to copyright in the IEEE’s name any IEEE Standards publication even though it may include portions of this contribution; and at the IEEE’s sole discretion to permit others to reproduce in whole or in part the resulting IEEE Standards publication. The contributor also acknowledges and accepts that this contribution may be made public by IEEE 802.11.
Patent Policy and Procedures: The contributor is familiar with the IEEE 802 Patent Policy and Procedures <http:// ieee802.org/guides/bylaws/sb-bylaws.pdf>, including the statement "IEEE standards may include the known use of patent(s), including patent applications, provided the IEEE receives assurance from the patent holder or applicant with respect to patents essential for compliance with both mandatory and optional portions of the standard." Early disclosure to the Working Group of patent information that might be relevant to the standard is essential to reduce the possibility for delays in the development process and increase the likelihood that the draft publication will be approved for publication. Please notify the Chair <stuart.kerry@philips.com> as early as possible, in written or electronic form, if patented technology (or technology under patent application) might be incorporated into a draft standard being developed within the IEEE 802.11 Working Group. If you have questions, contact the IEEE Patent Committee Administrator at <patcom@ieee.org>.

## Reasons and Cures
ID | Name | Company | Duplicate of | Category | Reason and Cure | TGn Sync Response
1 | Ali Raissinia | Airgo |  | General | TGnSync MAC is too complicated which would result in a slow standardization process. The required complexity provides NO performance improvements in the highest throughput HCCA modes. | We believe that the proposed TGn Sync MAC is complete rather than complex. Each one of the control messages in the proposal has been carefully designed either to fill a missing gap in the existing 802.11e protocol or to improve the overall throughput at the MAC SAP. The proposal can appear simple but TGn Sync consciously chose not to do so, as it believes it's more appropriate and more responsible to show the 802.11n community what its proposal really is. Like PCF, HCCA mode is not practical for real deployment unless it has a flexible and sophisticated scheduler which often requires the implementation of a complex algorithm. In the simplified scenarios that assumed fixed traffic loads, known downstream and upstream traffic patterns with no hodden nodes or overlapping BSS, AP can control the traffic easily. Thus the performance became all similar in various presentations for HCCA modes. In the real deployment, it cannot be expected so. Therefore, we emphasized the performance of EDCA.
2 | Ali Raissinia | Airgo |  | Aggregation | TGnSync A-MPDU aggregation needs to be removed and replaced with both Wwise A-PPDU aggregation and HTP-Burst resulting in much more robust schemes. | TGn Sync has conducted a careful evaluation of the pros and cons of A-MPDU and A-PPDU. We find that A-MPDU aggregation has lower overhead and provides robust recovery in case of loss. The A-PPDU structure of DATA-SIGNAL-DATA-SIGNAL has higher overhead than A-MPDU. The consecutive DATA fields could be transmitted at different MCS (rate and number of streams), but careful analysis reveals that, typically, a change in number of streams or modulation would require new HT-Training for the new MCS. Hence, in many cases, switching MCS requires the use of the higher overhead PPDU Burst: PPDU-RIFS-PPDU-RIFS-PPDU. The PPDU Burst is very flexible and also works well with beamforming. We feel that the applicability of A-PPDU is too limited.
3 | Ali Raissinia | Airgo | 20.1 | Link Adaptation | TGnSync Fast Rate Feedback must be optional (Transmit and receive). TGnSync HCCA simulations demonstrated NO performance improvements with the added complexity. | Please see response to #20.1.
4 | Ali Raissinia | Airgo | 77 | Protection | PHY Pairwise Spoofing protection scheme must be removed. The technique showed little efficiency gain for the undesired added complexity. | Pairwise spoofing provides an effective method to support coexistence among the legacy, 20MHz and 40MHz packets without incurring significant overhead. It can provide protection in both halves of the 40MHz channel with a single packet, where as multiple packets may be needed with MAC layer techniques to provide the same level of protection. The function can be used along with any coexistence modes (including 20MHz base mixed mode) that the AP chooses to operate at, extending protection towards hidden nodes. Furthermore, simulations have shown that the effect of spoofing increases as the network congests with overlapping BSSs.
5 | Allert VanZelst | Airgo |  | Protection | Beam-steering and hidden-node issues. It is not guaranteed that legacy devices will not interpret a significant power drop after the legacy SIGNAL field as a packet detection error, especially if they are at the edge of the cell and the power drops below some defer threshold. Suggestion: to circumvent this problem, beam-steered packets should be accompanied by MAC protection. | It is clearly stated in 802.11 spec that a node needs to be in PHY_RXEND.ind(CarrierLost) state until the indicated packet duration of the SIGNAL Field when the carrier signal is lost. How we treat devices that violate the standard is questionable. Also, relying solely on MAC protection will create various problems with legacy coexistence, therefore some kind of PHY Layer interoperability is necessary.
6 | Bill Carney | TI |  | General | scope of proposed changes is beyond reasonable expectations for timely completion for TGn. CURE: Down-scope TGnSync proposal to embrace WWiSE MAC changes as sufficient for timely completion of this standard. | This is a classical case of "pay now or later". TGn Sync MAC proposal may initially appear to have too many new features and control messages. However, each of the added features or control messages has been carefully designed to fill the gaps that are left open in the IEEE802.11e draft or to offer substantial performance enhancements. For example, IAC/RAC frames are simply an extension of RTS/CTS with additional MCS information and upstream reservation. ICB/DCB are designed to facilitate operations in 20/40 coexistence deployment. We are taking an apporoach that pays now, not later.
7 | Bruce Edwards | Broadcom |  | Frame Formats | Remove the IAC/RAC frame types. Not worth adding these given the questionable value of the mechanisms they support. | Respectfully declined. The IAC/RAC frames are efficiently manage multiple functions, without wasting new subtypes. We believe that the value of these functions has been demonstrated adequately in TGn.
8 | Bruce Edwards | Broadcom |  | Aggregation | MRA mechanism is too complicated and also too limited. The A-PPDU transmission mechanism is a better solution. MRMRA also brings some of the complexity of scheduled access, but puts it into the station instead of the AP, a bad trade-off. | Respectfully declined. We find that A-MPDU aggregation has lower overhead and provides robust recovery in case of loss. The A-PPDU structure has higher overhead than A-MPDU and offers limited flexibility to change MCS. Hence, in may cases, switching MCS requires the use of higher overhad PPDU Burst: PPDU-RIFS-PPDU-RIFS-PPDU. We have removed offset scheduling from SRA aggregates, moving it to the MMP (MRA Multi-poll) frame, which is fully optional. This provides a simplification for non-handset devices.
9 | Bruce Edwards | Broadcom |  | Aggregation | The A-MPDU aggregation format can place very high frame rate requirements on the MAC for little if no gain in normal operating situations. The requirement for high-frame rate processing will increase power consumption and cost needlessly. A-PPDU transmission format does not have this problem, and achieves equivalent or better performance in realistic scenarios. | Long sequences of very short frames is an unusal situation - none of the TGn usage models display this behavior. So power consumption is probably not a realistic concern, and meeting worst-case timing is. There are two solutions to reduce the worst-case frame rate: 1) padding using the MPDU delimiter. 2) use of A-MSDU aggregation to ensure a minimum-length MPDU. Rules would need to be added to bound the frame-rate using either technique. Simply specifying that A-MSDU aggregation should be used to avoid more than one MPDU per symbol should suffice. To limit the receiver processing complexity with the use of A-MPDU, the maximum PSDU size to a STA is limited. The A-PPDU structure has higher overhead than A-MPDU and offers limited flexibility to change MCS. In many cases, switching MCS requires the use of the higher overhead PPDU Burst: PPDU-RIFS-PPDU-RIFS-PPDU. The PPDU Burst is very flexible and also works well with beamforming. We feel that the applicability of A-PPDU is too limited. A-MPDU with a limit on the maximum PSDU size and PPDU Burst with RIFS is the best combination.
10 | Bruce Edwards | Broadcom |  | Aggregation | The A-MPDU aggregation is too limited in forcing a single choice of data rate. A-PPDU is a better format | Please see response to #8.
11 | Bruce Edwards | Broadcom | 77 | Protection | Pairwise spoofing requires too much mechanism for too little gain. Remove it. | Please see response to #4.
12 | Bruce Edwards | Broadcom |  | Link Adaptation | Immediate rate feedback causes unnecessary complexity. Remove it. | The members of TGn Sync have concluded that MCS feedback is of significant value. The value of MCS feedback is not fully captured in the TGn simulation scenarios (SS) and comparison criteria (CC). In particular, the benefit of MCS feedback is diminished under the following conditions that have been used in the submissions: - short simulation runs of a few seconds, - long-lived smooth flows: no burstiness in the offered traffic, - the rate on a particular link is predetermined at the start of the simulation by a genie, - no time-varying interferers from 802.11 or any other technology, - no mobility. In the real world, the value of MCS feedback would be very significant. Furthermore, the estimate of post-detection SNR is a by-product of the spatial equalizer that the receiver implements to decode the received frame. Mapping the SNR to MCS feedback introduces little additional implementation complexity. So, we believe immediate MCS feedback comes at virtually no additional cost. Even so, the TGn Sync spec actually does not require immediate MCS feedback. We believe that MCS feedback, even if it is delayed by several milliseconds, is still of significant value to adapt to SNR variations in typical WLAN channels. Finally, MCS feedback can be provided with just a few bytes of overhead, piggybacked with reverse direction traffic (including ACK or Block Ack). Conclusion: MCS feedback is of high value, low implementation complexity, low overhead.
13 | Bruce Edwards | Broadcom | 1 | General | Use HCCA to address highest performance requirements. This allows implementation of much simpler EDCA which still delivers high throughput. | Please see response to #1.
14 | Chris Hansen | Broadcom |  | Link Adaptation | The current TGnSync specification is ambiguous about what aspects of beamforming are mandatory and which are optional. Beamforming must be optional in all respects for both the transmitter and receiver. The draft should clearly indicate that transmitting stations shall not send beamformed frames to a receiving station unless the receiving station has indicated it is capable of receiving them. This will apply to all types of beamforming | Receiving beamformed packets places no new requirements on a receiver. Support for calibration is optional.
15 | Chris Hansen | Broadcom | 5 | Protection | It is not necessary to mandate PHY protection mechanisms for beamforming and modify the preamble appropriately. Allow the use of MAC protection mechanisms to protect beamforming whereby the PHY preambles may be made more efficient for mandatory open-loop transmission. | Please see response to #5.
16 | Chris Hansen | Broadcom |  | Link Adaptation | Channel reciprocity is not assured, especially in situations with coupling between antenna elements. A beamforming method that does not rely on channel reciprocity needs to be added. In this method, the receiving station provides a beamforming solution to the transmitting station. | We respectfully disagree that antenna coupling introduces any non-reciprocal behaviour to the system of channels between two sets of antennas. The effects of non-reciprocal receiver/transmitter gains are removed through the optional calibration process we describe. Use of control frames to manage link adaptation and channel sounding combined with the assumption of reciprocity ensures that beamforming is based on fresh channel information. The same cannot be said for channel estimates exchanged through management packets. These are not timely. Moreover the overhead of exchanging this information discourages the acquisition of fresh channel estimates.
17 | Chris Hansen | Broadcom |  | Aggregation | Beamforming needs to be compatible with frame aggregation to multiple stations. The combination of A-MPDU aggregation and beamforming is not flexible when a transmitting station wishes to communicate with multiple receiving stations. It is not reasonable to expect the transmitting station to buffer all the data it has so it can aggregate separately to different receivers. A-MPDU must be replaced with a flexible mechanism, such as HTP Burst to allow beamforming with aggregation to multiple stations. | We find that A-MPDU aggregation has lower overhead and provides robust recovery in case of loss. The A-PPDU structure has higher overhead than A-MPDU and offers limited flexibility to change MCS. Hence, in many cases, switching MCS requires the use of the higher overhead PPDU Burst: PPDU-RIFS-PPDU-RIFS-PPDU. The PPDU Burst is very flexible and also works well with beamforming. To simplify queue management at the transmitting STA, PPDU Burst may be used. STAs able to maintain per-RA queues will be able to benefit from doing A-MPDU aggregation to a single RA. It is not true that there is a different in buffer requirements - the key observation is that frames need to be buffered from the time they arrive at the LLC until the time an acknowledgement is received. In the TGnSync proposal, channel access for a particular RA is delayed in order to form longer aggregates, but acknowledgement takes place during the same TXOP. In the WWiSE proposal, channel access is not delayed to send the data, but channel access is delayed to receive the acknowledgements. This means that data is held longer after transmission until the destination gains access to the channel to send a BA. It is, however, true that the organization of the buffers may be different. In one case, buffering may be per RA, while in the other case, buffering may be per AC. Also please note that "HTP Burst" actually comprises of two techniques: A-PPDU aggregation and RIFS PPDU bursting. A-PPDU aggregation has the same beamforming properties as A-MPDU aggretation. We agree that separate PPDUs can be beamformed separately.
18 | Chris Hansen | Broadcom | 1 | General | The TGnSync MAC design is excessively complicated. This complexity provides no performance gain in the highest throughput HCCA modes and it will only slow the standardization process. . | Please see response to #1.
18.1 | Chris Hansen | Broadcom |  | Aggregation | Furthermore, the TGnSync aggregation methods are incompatible with beamforming to multiple destinations. Several changes need to be made. | We expect to beam-form using single receiver aggregation (SRA). Multiple RA can be handled by PPDU bursting after SIFS within the current TXOP.
19 | Chris Hansen | Broadcom | 2 | Aggregation | A-MPDU aggregation needs to be removed and replaced with A-PPDU aggregation combined with HTP Burst. | Please see response to #2.
20 | Chris Hansen | Broadcom |  | General | 802.11e mechanisms shall be used in preference to new mechanisms. 802.11e frame formats shall be used in preference to new frame formats. | We agree that 802.11e mechanisms should be used in preference to new mechanisms and 802.11e frame formats shall be used in preference to new frame formats, where appropriate. In the case that 802.11e mechanisms and frame formats do not fit our needs, we introduce the minimum of new mechanisms and frame formats after careful consideration. However, we are active considering how to simplify these mechanisms and hope to move forward in this area when we have adequate simulation results to enable us to quantify the impact on performance.
20.1 | Chris Hansen | Broadcom |  | Link Adaptation | Fast rate feedback should be optional for both a transmitter and receiver. | The members of TGn Sync have concluded that MCS feedback is of significant value. The value of MCS feedback is not fully captured in the TGn simulation scenarios (SS) and comparison criteria (CC). In particular, the benefit of MCS feedback is diminished under the following conditions that have been used in the submissions: - short simulation runs of a few seconds, - long-lived smooth flows: no burstiness in the offered traffic, - the rate on a particular link is predetermined at the start of the simulation by a genie, - no time-varying interferers from 802.11 or any other technology, - no mobility. In the real world, the value of MCS feedback would be very significant. Furthermore, the estimate of post-detection SNR is a by-product of the spatial equalizer that the receiver implements to decode the received frame. Mapping the SNR to MCS feedback introduces little additional implementation complexity. So, we believe immediate MCS feedback comes at virtually no additional cost. Even so, the TGn Sync spec actually does not require immediate MCS feedback. We believe that MCS feedback, even if it is delayed by several milliseconds, is still of significant value to adapt to SNR variations in typical WLAN channels. Finally, MCS feedback can be provided with just a few bytes of overhead, piggybacked with reverse direction traffic (including ACK or Block Ack). Conclusion: MCS feedback is of high value, low implementation complexity, low overhead.
20.2 | Chris Hansen | Broadcom |  | Frame Formats | IAC, RAC, MRAD, ICB, and DCB frame formats need to be removed. Associated functionality needs to be removed. | We have re-used 802.11e frame formats - as in our use of Data, BA and BAR formats defined in 802.11e. The use of aggregation and MIMO techniques to increase transmission rate ensures the content of high throughput transmission not able to be decoded by legacy devices. By having 802.11e frame format to achieve high throughput operation will only complicate the intepretation of legacy frame format by HT capable devices. So, the use of new frame format to achieve new functionality is deemed to be simpler. IAC/RAC frame formats enable the function such as reverse direction flow, closed-loop link adaptation and pairwise-spoofing all those give significant performance improvement. ICB/DCB frames give significant performance improvement when legacy and 20 MHz HT devices coexist with 40 MHz HT devices. These are shown in our presentation slides (doc.04-888r11, 04-892r6, 04-893r5, 04-1359r4, 05-1633r0 and 05-0190r0). We have replaced the MRAD with a more effective mechanism - the MRA multi-poll. This has permitted some simplification of IAC/RAC. Further simplification is expected.
21 | Chris Hansen | Broadcom |  | Detail | HT Capabilities element needs to be extended to show beamforming capable. | Accepted
22 | Chris Hansen | Broadcom | 4 | Protection | Pairwise spoofing needs to be removed. | Please see response to #4.
23 | Cimarron Mittelsteadt | Connexant |  | General | The MAC is overly complicated. | TGnSync's MAC may look complicated as it is comprehensive to address many identified issues and covers necessary technical details. A proposal can appear simple by failing to address essential issues, by making complexities hidden, by ignoring technical details etc. TGnSync consciously chose not to do so, as it believes it's more appropriate and more responsible to show the 802.11n community what its proposal really is. TGnSync certainly welcomes any suggestions to make it simpler without at the expense of ignoring any identified issues or use scenarios.
24 | Clint Chaplin | Symbol |  | Power Saving | Power consumption for devices implementing this proposal is not addressed; low battery life for handheld devices needs to be looked at. | Battery/Power savings is certainly an important issue that's on the TGnSync agenda. TGnSync is fully compatible with the use of the APSD mechanism of 11e. Moreover, the TGnSync A-MPDU aggregation scheme provides valuable information that will enable many stations to save power, in contrast to all of WWISE's aggregation schemes (and A-PPDU in particular) which do not provide such information. (The WWiSE GF A-PPDU does not define its length in advance, so it forces STA that are not interested in the exchange to actively receive just to know where the end of the A-PPDU is. The TGnSync PPDU format defines its length in the SF. The TGnSync MRAD allows receivers to know if they are addressed in an A-MPDU.) We have recently replaced the MRAD with a more effective mechanism - the MRA multi-poll. This, combined with APSD will ensure that handheld devices are only fully powered-on for the shortest possible time.
25 | Clint Chaplin | Symbol |  | Aggregation | Putting data aggregation at the PHY would ensure that this would be present in all implementations. Putting it in the MAC would make it easy for an implementer to just leave it out of the driver. | The choice of A-MPDU and A-PPDU should be made based on technical merits such as performance, robustness, ease of implementation, etc. Whether to implement a subset or a full set of features is a product decision, driven by market requirements and competitiveness. By itself, PHY level aggregation is not more or less likely to be implemented than MAC level aggregation. Indeed, even if the standard mandates A-PPDU, the transmitter can still choose not to use it. But such a device is unlikely to gain general market acceptance. The same considerations apply to A-MPDU.
26.1 | Dave Hedberg | Connexant |  | General | The TGnSync MAC architecture has too many features that provide only incremental overall performance improvement when both HCCA and EDCA modes are considered. Many are directed at raising EDCA performance to the level of HCCA. While achieving impressive EDCA performance, the additional complexity will delay approval of the standard and deployment of the targeted throughput and QoS improvements needed for new WLAN applications. | Please see response to #1 and #70.
26.2 | Dave Hedberg | Connexant |  | Frame Format | Remove MRAD, ICB, and DCB frame formats and associated functionality. The primary functions supported should be for fast adaptive rate control and beam-forming state feedback. These should be optional mode requirements. | Please see response to #20.2.
26.3 | Dave Hedberg | Connexant |  | Aggregation | A-PPDU provides higher performance than A-MPDU for comparable complexity. Suggest removing the A-MPDU functions. | Please see response to #2.
27 | David Landeta | Harris |  | Biz | Concern over proprietary IP being pushed into standard. Need to understand IP position | We believe that this question has been answered to the extent that is permitted under IEEE-SA rules in the IEEE 802.11 TGn sessions. Any elaboration here may be out of order under those rules.
28 | Doug Kavner | Raytheon |  | Coexistence | Lack of proven backwards compatibility. Many others have suggested various alternative designs, however I feel a confirmation vote should be based solely on whether the downselected proposal will work and I have not seen this in the TGnSync presentations. The marketing flavor assurances aren't enough. This is a critical issue going forward and enough people have expressed doubts about the TGnSync methods to warrant serious attention to this issue. | Answer related to MAC part of protocol: Sections 7.1.7 and 9.3 of TGn Sync proposal (R4) contains a detailed description of various methods to provide full protection for legacy devices to co-operate with HT devices. We provide defined operating modes and specified normative behaviour for channel selection (AP and IBSS STA) as well as protection according to the operating mode. When using PHY layer protection, the presence of a legacy signal field in all packets provides protection of one (per packet spoofing) or multiple (extended spoofing) 802.11n packets. It is clearly stated in 802.11 spec that a node needs to be in PHY_RXEND.ind(CarrierLost) state until the indicated packet duration of the SIGNAL Field when the carrier signal is lost. How we should treat devices that do not comply to the standard is questionable. The CC simulations for legacy share demonstrate that we share the medium fairly with a co-channel legacy BSS.
29 | Doug Kavner | Raytheon |  | Multicast | Unproven multicast performance. It is easy for many to get focused on unicast, being that it is the dominant mechanism, however there are many current and emerging multicast applications and TGn should not put a damper on them. Furthermore, many multicast applications have small payloads and the long preambles will potentially reduce performance below that of 802.11 a. | Multicast MPDUs can be aggregated and transmitted using HT data-rates. The reliability issues of Multicast traffic are no different from legacy devices. If an application requires reliable multicast (i.e. acknowledged), this would require creation of additional MAC mechanisms and complexity. It is not clear that this would be tolerated by 802.11n voters.
30 | Doug Kavner | Raytheon | 23 | General | The complexity of the MAC. While I admire the TGnSync authors goals of designing a MAC to last forever, it should be clear from the TGe experience that this path will delay adoption of TGn by many years. | We believe that the proposed TGn Sync MAC is complete rather than complex. Each one of the control messages in the proposal has been carefully designed either to fill a missing gap in the existing 802.11e protocol or to improve the overall throughput at the MAC SAP. We have tried to avoid repeating TGe experience by laying down all possible enhancements upfront. We had hoped, and it seems that we have achieved our goal, that a complete proposal will stimulate intense discussions now, not later. We believe that this approach will shorten the standard development time considerably.
31 | Der-Zheng Liu | Realtek | 2 | Aggregation | A-MPDU aggregation should be removed and replaced with A-PPDU aggregation combined with HTP Burst. | Please see response to #2.
32 | Der-Zheng Liu | Realtek | 20.2 | Frame Formats | IAC, RAC, MRAD, ICB, and DCB frame formats should be removed. | Please see response to #20.2.
33 | Der-Zheng Liu | Realtek | 20.2 | Frame Formats | IAC, RAC, MRAD, ICB, and DCB associated functionality shall be removed. | Please see response to #20.2.
34 | Der-Zheng Liu | Realtek | 20 | General | 802.11e mechanisms shall be used in preference to new mechanisms. | This question is essentially identical to #20. Please see the answer there.
35 | Der-Zheng Liu | Realtek | 20.2 | Frame Formats | 802.11e frame formats shall be used in preference to new frame formats. | See response to 20.2
36 | Der-Zheng Liu | Realtek | 20.1 | Link Adaptation | Fast rate feedback should be optional for both a transmitter and receiver. | See response to #20.1.
37 | Der-Zheng Liu | Realtek |  | Detail | HT Capabilities element should be extended to show beamforming capable. | Accepted
38 | Der-Zheng Liu | Realtek | 4 | Protection | Pairwise spoofing needs to be removed. | Please see response to #4.
39 | Eric T. Tokub | Symbol | 25 | Aggregation | A-MPDU - I would like to see PHY Aggregation (A-PPDU), rather than at the MAC-level Aggregation. This would ensure that the packet aggregation would occur in the radio HW itself (not at a driver-level), and thus insuring that packet aggregation (& thus enhanced performance) will be included in the radio hardware. | Please see response to #25.
40 | Feng-Wen Sun | Hughes | 29 | Multicast | It is a serious drawback for not supporting multicast or broadcast data. Home video distribution or voice over ip with multiple extension phone clearly requires this feature. | Please see response to #29.
41 | George Kondylis | Broadcom | 1 | General | The many new frame type definitions and frame exchange sequences complicate unnecessarily the MAC without providing a throughput advantage wrt the HCCA mechanism. | Please see response to #1.
41.1 | George Kondylis | Broadcom |  | General | From the IAC/RAC frame exchanges, while the MCS feedback is an interesting idea, the way it's implemented creates complicated NAV updates. | We certainly agree that MCS feedback is an interesting concept; more importantly, MCS feedback will certainly result in significant performance gains in real world WLAN environments. Regarding the NAV update issue, the LongNAV protection mechanism using IAC/RAC frame exchange is certainly far from complicated, since it has a similar complexity level to that of the legacy RTS/CTS exchange NAV update. With the truncation mechanism provided by the LongNAV mechanism, the duration of the TXOP does not need to be predicted in advance.
41.2 | George Kondylis | Broadcom |  | Reverse Direction | If the reverse direction grant protocol is to be retained, it should be made more limited in scope (e.g. only one frame allowed in reverse direction). Even better, a simpler piggyback mechanism should be considered for acknowledgement (either MAC or higher layer) frames. Most other functionality should be removed. | As shown in TGn SYNC presentation in Atlanta, reverse directional flow protocol introduces 8% - 36% of TCP throughput improvement. By limiting to one frame from reverse direction will not achieve the improvement that justify the need to have this mechansim. TGn SYNC has introduced A-MPDU that is capable of aggregating Data frames and acknowledgement. So, a new frame format to piggyback acknowledgement with data frames is not required. However, we are looking for simplifications to the signaling and hope to have time to put some possibilities before TGn.
42 | George Kondylis | Broadcom | 8 | Aggregation | A-MPDU aggregation with multiple receivers does not seem a good idea. The same rate must be used for all receivers, and the method breaks down when combined with beamforming. A-PPDU as defined in the WWiSE proposal should be used instead. | This question is essentially identical to #8. Please see the answer there.
43 | George Kondylis | Broadcom |  | Coexistence | The ICB/DCB frame types and related functionality should be removed. Dynamically changing bandwidth with broadcast frames is a bad idea because it can create unpredictable interference when stations don't receive these frames. Also, the benefit of such dynamic change is not clear at all. | The rate of the ICB frame is selected from the BSSBasicRate Set as the same at the beacon frame which is a broadcast frame and should be very reliable. (The description for this had miss-spelling and written as SCB frame. Please also note that the beacon frame can be used instead of the ICB frame.) The DCB frame should be also sent in the reliable rate. 40MHz devices use the duration contained in the ICB control message to know when the 40 MHz period end in the case of a missing DCB. When devices including 40 MHz devices miss the ICB, they stay in 20 MHz and contend in CSMA/CA with those successfully shifted to 40 MHz. In the worst case scenario, a loss of consecutive ICB and DCB frames or DCB and ICB frames can be recovered in the next cycle and therefore service reduction may only last for one cycle. These two frames will not be sent in beamforming because the intention of these frames is to set NAV at STAs in the BSS. The benefit of 20 MHz-Base Managed Mixed Mode which uses these frames are clearly shown in our presentation slides (doc.04-888r11, 04-892r6, 05-1633r0, and 05-190r0).
44 | George Kondylis | Broadcom |  | TSF Synchronization | The Precise TSF synchronization element is unnecessary, correct AP implementations take into account the hardware implementation specific delays. | We respectfully disagree. There may be APs which take into account the hardware implementation specific delay, but since this feature is not specified in the 802.11 standard, not all APs implement it. APs not implementing it have jitter of 1us for TSF(beacon) transmission. TSF synchronization precision capability element is useful not only to indicate that the AP supports this feature, but also for the non-AP station to use it, for example, to adjust the parameters of internal PLL (if it has) to achieve optimum high level TSF synchronization.
45 | Guido Frederiks | Broadcom | 1 | General | MAC mechanisms are too complex. There are simpler mechanisms to get to the same level of performance | Please see response to #1.
45.1 | Guido Frederiks | Broadcom | 20 | Frame Formats | Too many new packet formats are defined. | We give significant performance improvement by minimum new frame formats. Also please see responses to #20 and #20.2.
46 | Huashih Alfred Lin | Winbond | 20.2 | Frame Formats | The MAC design is too complicated with too many new frame formats to fix beam forming hidden-node problem. Suggest removing IAC/RAC and ICB/DCB mechanisms. | IAC/RAC frames are proposed to enable multi-function such as reverse direction data flow, closed-loop link adaptation, and pairwise-spoofing which gives outstanding performance to our basic proposal. ICB/DCB frames are used to manage the 20 MHz and 40 MHz phases. Please see response to 20.2, too.
47 | Huashih Alfred Lin | Winbond | 12 | Link Adaptation | Closed-loop rate adaptation is not effective, and adds too much overhead. Suggest removing rate adaptation feedback mechanism | Please see response to 20.1
48 | Henry Ptasinski | Broadcom | 20 | General | The MAC changes proposed by TGnSync do not adequately leverage the significant amount of work that has already been done in TGe, without any demonstrable performance gain to justify the divergence between TGnSync and TGe. TGnSync should use the MAC enhancements defined by TGe, and restrict any additional MAC changes to those that can be shown to have a reasonable performance improvement/complexity tradeoff. | This question is essentially identical to #20. Please see the answer there.
49 | James Woodyatt | Apple | 77.1 | Reverse Direction | I believe the reverse direction data protocol and MPDU aggregation make the MAC too complicated.REMEDY: Simplify the MAC by eliminating the reverse direction data protocol | Please see responses to #77.1 and #41.2.
49.1 | James Woodyatt | Apple |  | Aggregation | I believe the reverse direction data protocol and MPDU aggregation make the MAC too complicated.REMEDY: Simplify the MAC by eliminating MPDU aggregation. | Respectfully declined. As shown in TGn Sync presentation in Atlanta, reverse directional flow protocol introduces 8% - 36% of TCP throughput improvement. This is considered to be a worthwhile improvement, although we are looking to simplify the signaling mechanisms. TGn Sync has conducted a careful evaluation of the pros and cons of A-MPDU and A-PPDU. We find that A-MPDU aggregation has lower overhead and provides robust recovery in case of loss. The A-PPDU structure of DATA-SIGNAL-DATA-SIGNAL has higher overhead than A-MPDU. The consecutive DATA fields could be transmitted at different MCS (rate and number of streams), but careful analysis reveals that, typically, a change in number of streams or modulation would require new HT-Training for the new MCS. Hence, in many cases, switching MCS requires the use of the higher overhead PPDU Burst: PPDU-RIFS-PPDU-RIFS-PPDU. The PPDU Burst is very flexible and also works well with beamforming. We feel that the applicability of A-PPDU is too limited.
50 | Jim Petranovich | Connexant |  | General | The specification is too complicated. I’m concerned that this complexity may result in numerous problems that must be resolved in letter ballot, delaying the final standard specification. I’m also concerned that even after letter ballot the complexity may result in interoperability issues between vendors (recall that the primary purpose of a standard is to foster interoperability). T...There are too many changes to the MAC, with too new many frame formats and control functions. | We believe that the proposed TGn Sync MAC is complete rather than complex. Each one of the control messages in the proposal has been carefully designed either to fill a missing gap in the existing 802.11e protocol or to improve the overall throughput at the MAC SAP. We are also taking the lesson from 802.11e and came up with a complete MAC protocol upfront, sort of pay me now instead of later. Please also see response to #1.
51 | Jim Petranovich | Connexant |  | General | There are problems with the MAC in this proposal. MPDU aggregation is not suited to multi-destination aggregation. PPDU aggregation is preferred. There is not enough evidence that the complexity required by IAC, RAC, MRAD is worthwhile. ICB/DCB increase risk of service interruption and interference for what appears to be too little gain. Since beam steering is a major part of this proposal, I’d like more evidence that this MAC works well with overlapping multi-user networks using beam steering. I’m concerned that the EDCA is becoming too complicated. I’d prefer a simpler MAC that complements 802.11e instead of trying to modify it. | Each one of the control messages in the proposal has been carefully designed to be complimentary to 802.11e as you've suggested. We are addressing the issue that A-MPDU is not suited to multi-destinations and hope that we can present a workable solution to address your concern in the near future. IAC/RAC appear complex but they bring substantial improvement in throughputs. It's a tradeoff. ICB/DCB can be implemented in a way that will result in minimum loss of services. We agree with your comment that we need to demonstrates that the TGn Sync MAC works well in OBSS with the aid of beam steering, perhaps in a future meeting. Please also see responses to #18, 18.1, 20, 20.2, 43, and 46.
52 | Mark Kobayashi | Broadcom | 20 | General | MAC changes proposed do not leverage the many proposed changes from 802.11e and should utilize these changes prior to specifying additional changes. | This question is essentially identical to #20. Please see the answer there.
53 | Markus Muck | Motorola |  | General | TGnSync has not demonstrated an improvement for dealing with VoIP/short packet transmissions compared to legacy solutions | It is evident that MRA is useful for VoIP/short packet transmissions from its concept. From the perspective of MIMO transmission requiring longer preambles than that of 11a, the performance improvement relates to how much the short packets are available at the time to send the aggregate. The new MMP feature (MRA multi-poll) is designed specifically to support periodic applications such as VoIP. It demonstrates the smallest possible number of PHY packets (n+3 is the minimum, for n handsets) per sample period, as well as supporting improved power-saving.
54 | Markus Muck | Motorola |  | Handset | TGnSync doesn't include any specific features tailored to a better support of handset devices | Features tailored to support handset devices are very much part of the TGn Sync proposal. Specifically battery/power savings offered by the A-MPDU feature is geared towards supporting handset devices. In addition the new MMP mechanism provides upfront knowledge about whether the data in the aggregate is directed to an STA or not (and if it is, when it is to be transmitted) and thereby allows the STA to use a variety of sleep modes and associated power savings. Also, the TGn Sync proposal is compatible the use of the APSD mechanism of 11e. Please also see response to #24.
55 | Markus Muck | Motorola | 24 | Power Saving | TGnSync doesn't include new features enabling battery saving | Please see response to #24.
56 | Menzo | Connexant | 10 | Aggregation | PPDU Aggregation – Include PPDU aggregation, using both signal field and RIFS. PPDU aggregation allows for efficient burst transmissions to multiple destinations, using the optimal rate and power for each destination. | Please see response to #10.
57 | Menzo | Connexant |  | Aggregation | MSDU Aggregation – This mechanism should be retained. A possible way to make it even more efficient is by creating a new frame type for which the MAC header contains only a receiver and transmitter address. Source and destination are specified with each MSDU anyway. | We envision that A-MSDU is handled at the top of the MAC layer, without any modifications to the lower MAC (i.e. the part that handles real time processing). Creating a new frame type with fewer address fields saves a few bytes, but it requires changes to the lower MAC, thus increases complexity. Given that A-MSDU already increases the size of MPDU, the saving is less significant. We prefer to keep it simple by using existing MPDU formats.
58 | Menzo | Connexant | 8 | Aggregation | MPDU Aggregation - Remove MPDU aggregation, especially multiple-receiver aggregation. MPDU aggregation has little use when MSDU and PPDU aggregation are already present, while a multi-receiver MPDUs must be transmitted at the lowest common rate for all destinations, and the transmission can not be optimized using beamforming or MIMO. This will be very suboptimal. Efficient bursting to multiple destinations is provided for by PPDU Aggregation. | Please see response to #8.
59 | Menzo | Connexant |  | Aggregation | Instead of MPDU aggregation, a frame format could be considered which allows to include control and management information inside a Data MPDU. This is similar to aggregating Control and Data MPDUs, but the overhead of individual MAC headers is removed (although type/subtype may need to be retained). The additional MAC headers are not required because frames are always be addressed at a single receiver (as they should be). | This is certainly an option similar to the QoS control field introduced in 802.11e. We agree that this has lower overhead. On the other hand the impact and changes to the specification text are more extensive, witness the numerous (QoS)+ frame exchanges that appear in the 802.11e text. Defining new control frame types also permits a more time-critical exchange of MCS feedback if desired. Control frames are usually time-critical to the MAC protocol, so parsing of this structure would need to take place near the bottom of the MAC, which may limit its appeal.
60 | Menzo | Connexant |  | Handset | Long Range Provisions - Include a Long Range (LR) Beacon. An LR Beacon uses a non-backward compatible or optional rate which has a longer multicast range. The LR Beacon is followed by the same BC/MC traffic as was transmitted after the regular Beacon, using the same LR rate as used for the LR Beacon. | A long range beacon will have the obvious cost of channel overhead for the benefit it offers. However it also has serious problems associated with it such as: (1)Confusion for close-in HT STAs that get both legacy and long range beacon (2) Protection of legacy and HT stations from each other with a mixture of STA that support a long-range option and those that do not. Without soultions to these problems the use of long range beacon is not feasible.
61 | Menzo | Connexant |  | Handset | Nodes which are so far away that they can only communicate using an LR rate should use a slightly tweaked protection sequence to create NAV coverage. An example is RTS(regular)=RTS(LR)-CTS(LR)=CTS(regular), where ‘=’ indicates a SIFS-continuation, and ‘-‘indicates a SIFS-response. In this sequence, the actual collision detect is based around the LR frame exchange, while NAV is conveyed using both regular and LR frames. | This double protection mechanism seems to significantly add overhead and complexity. This overhead needs to be justified compared with the use of LR rates. We are being encouraged (by our critics) to challenge additional complexity in terms of how it meets the 802.11n PAR, we expect that .11n voters would be tolerant only of slight complexity increase to support devices that are not the target of the .11n PAR.
62 | Menzo | Connexant |  | Protection | Secondary Channel Beacon - Include a Secondary Channel Beacon which avoids that the secondary channel gets occupied by other Access Points, if DFS is used. | TGn Sync assumes that 802.11h will be used by TGn at least in a modified form. The HT AP in question may detect another access point arriving in the secondary channel by scanning during an 802.11h "quiet" period. It may also get one of its STAs to scan for it using 802.11h signaling. Alternatively, the HT AP may be able to receive legacy MPDUs on either overlapped channel. If the HT AP detects the arrival of another AP on the secondary channel it can adjust its permitted channel widths, select a new set of channel parameters or switch to 20MHz Base Managed Mixed Mode(in which Legacy beacon is mandatory in the primary channel and optional in the secondary channel) Having said that, this is certainly an addition we could consider.
63 | Menzo | Connexant | 43 | Coexistence | ICB/DCB - This mechanism introduces a real risk of service interruptions, because it is entirely based on multicast frames. Loss of a single ICB or DCB frame may result in a significant service interruption, which will be particularly apparent in remote stations. Therefore, this mechanism should be removed. | Please see response to #43.
64 | Menzo | Connexant |  | Reverse Direction | Reverse Direction Grant - Although I do not disagree with some form of piggyback ACK, the reverse direction grant mechanism appears to be rather complicated for its purpose. More scrutiny will be required before this mechanism can be added to the draft. Also, the protocol seems to be optimized for TXOPs with many rx-tx turnarounds, but such turnarounds introduce a lot of inefficiency. Another approach may be to let each TXOP be followed by a short return TXOP, which could contain acknowledgement material (MAC and/or TCP) or return traffic (Voice). Another possible approach is to let acknowledgement information be piggybacked on the CTS frame which precedes the TXOP. The information would refer to the previous TXOP. Furthermore, precise duration calculations may not be necessary when a NAV can be reset by stations anyway. | TGn Sync is in the process of considering simplification - including mechanisms similar to those described here. We hope to have the time to put some possible simplifications before TGn.
65 | Nico van Waes | Nokia |  | TSF Synchronization | Delete TSF sychronization mechanism. It's both out of scope, unnecessarily complicates the specifications and is complete unnecessary. Such niche-concerns ought to be dealt with on the application layer. | Respectfully declined. Wireless LAN is evolving to the CE market, and synchronization at WLAN layer allows more precise synchronization as well as addresses application such as precise synchronization of multiple devices(ex: speakers) that can not be achieved at application layer. This feature is optional. The PAR of 802.11n specifically calls out enabling new applications - and this is an example of a feature that does just that.
67 | Nico van Waes | Nokia |  | Aggregation | The MPDU aggregation method is unsuitable for use with lower power devices. Any aggregation method ought to ensure that STAs have sufficient upfront knowledge to be able to only decode data meant for the STA in question to achieve power efficiency. The MPDU aggregation as designed does not work well with the optional beamforming component | TGn Sync allows the use of A-MPDU aggregation to reach multiple receivers efficiently. The MMP does indeed provide upfront knowledge for the receiving stations: those stations can determine if the MMP sequence contains data destined to them or not, and they need only be fully enabled to receive during data addressed to them, which leads to improved power efficiency. (In contrast, none of the WWISE aggregation schemes can provide upfront knowledge for receiver stations, and thus they are severely lacking in terms of power efficiency. In summary, as far as the issue of power efficiency is concerned, the TGn Sync aggregation schemes can certainly outperform the WWISE aggregation schemes.) Concerning the comment on beamforming with A-MPDU aggregation, please see the answer to ID#17 and 24.
68 | Nico van Waes | Nokia |  | BA | With the applications envisioned for 11n, the aggregation mechanism should be adequately backed up with an enhanced and efficient recovery mechanism. Hence, the Block-ACK structure should be modfied to achieve better throughput and power efficiency. | TGnSync has introduced a small number of enhancements to the 11e BA mechanism. Those efficiency enhancements comprise an implicit BAR mechanism, support for non-fragmented BA, and a variable-size bitmap in BA.TGnSync is also actively pursuing other mechanisms for further BA enhancements. (In contrast, the WWISE proposal has virtually ignored enhancing this important area, merely describing a no-acknowledgement ACK policy for BAR and BA packets.)
69 | Nico van Waes | Nokia |  | Frame Formats | IAC, RAC, MRAD, ICB, and DCB frame formats need to be removed. Associated functionality claimed related to power saving, which is critical to handsets should be backed up with results and should be realized with minimal changes. | The MMP sequence enables power saving (can be combined with 802.11e APSD). The power saving may be readily calculated. All the other frame formats are proposed to enhance the efficiency which as a result come up to power saving effect. Also please see response to #20.2.
70 | Sridhar Ramesh | CMU? |  | General | The TGnSync MAC design is excessively complicated. This complexity does not justify the demonstrated performance gain, so the proposal could persuade me to revise my No vote by considering one of the following options: Scale the MAC complexity back, without a significant reduction in MAC performance and efficiency, OR Add better functionality to the proposed MAC features, and demonstrate a performance gain that justifies the added complexity. | TGn Sync specification may look complicated since the specification itself covers lots of detail information which other proposal overlooked or simplified. TGn Sync believed that to provide the technical details in the proposal makes people to easily understand what TGn Sync tried to achieve with 11n. For the performance, TGn Sync proposal outperformed the WWiSE proposal using EDCA case. The performance of HCCA case is similar to other proposal since AP in HCCA scheme can control the most of the traffics. We emphasize the performance of EDCA because: it is a distributed mechanism building on the success of the 802.11 DCF; 802.11e attempted to solve the overlapping BSS problem for HCCA and failed. Given a choice between two mechanisms offering similar performance, why choose the one with limited application?
70.1 | Sridhar Ramesh | CMU? | 2 | Aggregation | The A-MPDU aggregation adds needless MAC complexity, and an equal degree of efficiency can be achieved with A-PPDU aggregation (Wwise proposal). | This question is essentially identical to #2. Please see the answer there.
70.2 | Sridhar Ramesh | CMU? | 8 | Aggregation | The multi-receiver aggregation method is too restrictive, inefficient and impractical. It is better achieved with HTP Burst. | This question is essentially identical to #8. Please see the answer there.
71 | Sridhar Ramesh | CMU? |  | Power Saving | The MRAD frame type is very limited in its ability to support STA power saving. It could be removed, or modified to signal downstream MPDU transmission start times. | TGn Sync allows the use of A-MPDU aggregation to reach multiple receivers efficiently. The MMP sequence does indeed provide upfront knowledge for the receiving stations: those stations can determine if sequence contains data destined to them or not, and need only be enabled to receive during data addressed to them, which leads to improved power efficiency. (In contrast, none of the WWISE aggregation schemes can provide upfront knowledge for receiver stations, and thus they are severely lacking in terms of power efficiency.) (The WWiSE GF A-PPDU does not define its length in advance, so it forces STA that are not interested in the exchange to actively receive just to know where the end of the A-PPDU is. The TGn Sync PPDU format defines its length in the SF. The TGn Sync MMP allows receivers to know if they are addressed in an entire MMP sequence.) Please also see response to #24.
72 | Steve Emeott | Motorola |  | Aggregation | The TGnSync MAC in general and Multi-receiver aggregation in particular is unnecessarily complex. For example, any STA that requests multi-receiver aggregation risks increased delay, increased power consumption and lower QoS than a STA that ops out. Simplify | We respectfully disagree that TGnSync MAC and MRA is unnecessarily complex. TGnSync's MAC and the MRA structure may appear complex as it covers many essential issues other proposals fail to address and it discloses many technical details. We may well make it look simple by ignoring many issues and details. But we conciously chose not do so. We are aware that MRA by itself risks increased delay and lower QoS and that is exactly one of the reasons for us to introduce MMP. As of increased power consumption, TGnSync MAC has the MMP mechanism that permits a receiving STA to be only fully enabled to receive during data addressed to it.
73 | Thomas Kolze | Broadcom | 35 | Frame Formats | The MAC has (too) many frame formats (benefit? "enough" benefit? more consideration is due 802.11e) | Each frame format is introduced to serve a new feature for achieving high throughput efficiency in specific context. Existing 802.11e frame formats (e.g. QoS Data, BA, BAR) have been re-used where appropriate.
74 | Thomas Kolze | Broadcom |  | Aggregation | MPDU aggregation has some critical drawbacks, including operation in conjunction with multiple receiver scenarios and beamforming, and an attractive alternative is available | TGn Sync has conducted a careful evaluation of the pros and cons of A-MPDU and A-PPDU. We find that A-MPDU aggregation has lower overhead and provides robust recovery in case of loss. The A-PPDU structure of DATA-SIGNAL-DATA-SIGNAL has higher overhead than A-MPDU. The consecutive DATA fields could be transmitted at different MCS (rate and number of streams), but careful analysis reveals that, typically, a change in number of streams or modulation would require new HT-Training for the new MCS. Hence, in many cases, switching MCS requires the use of the higher overhead PPDU Burst: PPDU-RIFS-PPDU-RIFS-PPDU. The PPDU Burst is very flexible and also works well with beamforming. We feel that the applicability of A-PPDU is too limited. Note that the A-PPDU aggregation scheme is not compatible with beamforming.
76 | Tim Godfrey | Connexant | 20 | General | The MAC is overly complex, proposing to replace mechanisms from 802.11e without adequate performance improvement to justify the added complexity. | Please see response to #20.
76.1 | Tim Godfrey | Connexant | 7 | Frame Formats | The Initiator/Responder Aggregate Control and MRAD mechanisms represent a significant increase in frame types and implementation complexity for marginal benefit. | Please see response to #7.
76.2 | Tim Godfrey | Connexant | 43 | Coexistence | The Increase/Decrease Channel Bandwidth mechanism is based on multicast frames, making it unreliable. | Please see response to #43.
76.3 | Tim Godfrey | Connexant | 8 | Aggregation | The proposed MPDU aggregation does not allow efficient bursting to multiple destinations. It should be replaced with PPDU aggregation. | Please see response to #8.
77 | VK Jones | Airgo | 4 | Protection | Pair-wise spoofing needs to be removed. | Please see response to #4.
77.1 | VK Jones | Airgo |  | Reverse Direction | This complexity provides no performance gain in the highest throughput HCCA modes and it will only slow the standardization process. While these new mechanisms provide some performance gain over basic EDCA by introducing HCCA-like scheduling mechanisms within EDCA (deemed EDCA+), I question whether the 802.11 standard really needs EDCA, EDCA+, and HCCA. | 802.11e TXOPs already permit the responder to provide ACK or BA during the sender's TXOP. A simple extension with reverse direction grant permits the TCP ACK to be piggyback-ed. Along with aggregation, reverse direction provides significant throughput benefit to fully exploit the TGn data rates. Please also see responses to #1 and #70.
77.2 | VK Jones | Airgo | 4 | Protection | Pair-wise spoofing needs to be removed. | Please see response to #4.
78 | Ariton Xhafa | TI | 2 | Aggregation | A-MPDU aggregation needs to be replaced with A-PPDU aggregation. | Please see response to #2.
79 | Ariton Xhafa | TI |  | Aggregation | MRA/MRMRA: multi-receiver aggregation / multi-receiver multi-responder aggregation need to be removed because a) they are vaguely defined b) these aggregation schemes are incompatible with beamforming.c) their UL scheduling are not clearly defined.d) rate variations were not addressed.e) no MAC simulations results were shown where these schemes were used | For an infrastructure wireless network, it is often the case that an AP serves multiple STAs simultaneously. At any specific time, the AP is likely to have a number of packets, which are often short, to transmit to multiple receivers. But there are not many frames to be aggregated for each particular one. Without MRA, the AP will have to transmit frames to each receiver one by one, and the MAC efficiency is just intolerably too low as the payload for these frames is too small in an HT environment. This is especially true when wireless VoIP involves. MRA is employed for this type of scenarios. With MRA, a challenge is how to address the multi-responses. QoS sensitive frames can't afford the additional latency if the responses are delayed ACKs and contention based in EDCA. This brings up the need for MRMRA, which can also reduce complications in book keeping the transmission status of frames and the aging function. When employing beamforming, individual RA need individual PPDUs (regardless of whether using A-MPDU or A-PPDU techniques). We have recently added the MMP (MRA multi-poll) to address some of the issues raised, to simplify operations for non-handset devices, to improve power-saving for handset devices. This works effectively with any mixture of PPDUs in the downlink, which can be individual beamformed SRA, or non-beamformed MRA. We have simulation results that we hope to have time to present, that show that A-PPDU has no advantage over A-MPDU for MRA.
80 | Ariton Xhafa | TI | 20 | Frame Formats | New frames, such as IAC/RAC, MRAD, ICB and DCB need to be removed. | Please see response to #20.
81 | Ariton Xhafa | TI | 77 | Protection | Spoofing: need to advertise next size of transmitted data. As such, pairwise and single ended spoofing become complex. Either prove thier worth via simulation results or remove them. | Please see response to #4. Our MAC simulation results document (11-03-0892) shows that pairwise spoofing provides a significant benefit. In addition, we have determined that pairwise spoofing is more effective than MAC-level protection in the OBSS case. We hope to have the opportunity to present these results in TGn session.
82 | Yasuhiko Inoue | NTT |  | Aggregation | MAC issues: Excessively complex. Multiple receiver frame aggregation in the MAC layer is not acceptable. Error recovery scheme is not clear enough. | We repectfully do not agree our MAC is excessively complex. As explain in TGn Sync presentation material during March meeting in Atlanta, the level of detail in TGn Sync's technical spec is required in order to be complete. We do acknowledge that many new features are introduced. Each feature is introduced to obtain higher throughput efficiency from specific context. Benefit summary of each features are shown in our presentation slides. Detail simulation results can also be obtained from our submissions. If there are features that you think do not justify the benefit as claimed, TGn Sync would be more than happy to have further discussion. Error recovery is the same for aggregate sequences as for 802.11e block ack and its channel access methods, however clarification is always a good idea. Can you give us some examples of where you are unclear and we would consider adding more informative material in our specification?
82.1 | Yasuhiko Inoue | NTT |  | Link Adaptation | Calibration related actions be optional. | Accepted
82.2 | Yasuhiko Inoue | NTT |  | Link Adaptation | Beamforming is not effective for TGn Sync MAC. It seems to be much more suitable for WWiSE MAC scheme. | We find that A-MPDU aggregation has lower overhead and provides robust recovery in case of loss. The A-PPDU structure has higher overhead than A-MPDU and offers limited flexibility to change MCS. Hence, in many cases, switching MCS would require in the A-PPDU case the use of the PPDU Burst: PPDU-RIFS-PPDU-RIFS-PPDU. The PPDU Burst is very flexible and also works well with beamforming, and is compatible with our A-MPDU solution. So a burst may contain multiple PPDUs, each of which is separately beamformed, and may contain multiple MPDUs to the same RA. Please also see response to #18.1.
82.3 | Yasuhiko Inoue | NTT |  | Coexistence | Operating modes for coexistence can be reduced. | The operating modes and associated normative behavior allow an AP to decide whether protection should be distrubuted or centralised. Distributed protection probably has the best QoS performance, but the highest overhead. The AP can choose to prevent contention between different classes of device, at the expense of complexity in the AP. From the STA point of view, it is merely a case of selecting the appropriate basic rate. We are looking to simplify the description and remove some of the managed modes. However, base-20 managed mode is very useful in coping with legacy coexistence on both halves of a 40MHz channel. Simulations presented at 802.11 have confirmed the value of this particular operating mode.
83 | Yi-Ming Chen | Winbond | 82.1 | Link Adaptation | In order to use beamforming technology, MAC layer has to support the calibrate procedure and additional beamforming traffic protection overhead. These overheads are not necessary if beamforming is not used | Please see response to #82.1.
84 | Yi-Ming Chen | Winbond |  | Aggregation | Beamforming with A-MPDU is not flexible and efficient for Tx multiple streams to different stations | TGn Sync has conducted a careful evaluation of the pros and cons of A-MPDU and A-PPDU. We find that A-MPDU aggregation has lower overhead and provides robust recovery in case of loss. The A-PPDU structure of DATA-SIGNAL-DATA-SIGNAL has higher overhead than A-MPDU. The consecutive DATA fields could be transmitted at different MCS (rate and number of streams), but careful analysis reveals that, typically, a change in number of streams or modulation would require new HT-Training for the new MCS. Hence, in many cases, switching MCS requires the use of the higher overhead PPDU Burst: PPDU-RIFS-PPDU-RIFS-PPDU. The PPDU Burst is very flexible and also works well with beamforming. We feel that the applicability of A-PPDU is too limited. We are also consider the adoption of RIFS-style bursting.
85 | Yi-Ming Chen | Winbond |  | Link Adaptation | The receiver assisted channel training protocol make the MAC layer protocol too complicated | The receiver assisted channel training protocol using the MCS feedback defined in TGn Sync specification makes the MAC protocol more efficient. It only requires the receiver to inform the recommended MCS set to the transmitter in addition to the legacy RTS/CTS mechanism. This scheme can maximize the system performance by adjusting the transmission rate according to the current link condition. The receiver only need to transmit small amounts of information, piggybacked with the reverse direction packet, such as ACK and Block ACK which are also used in the legacy WLAN. Thus, by just adding the receiver assisted channel training protocol, we can have the efficient MAC protocol. The estimate of post-detection SNR is a by-product of the spatial equalizer that the receiver implements to decode the received frame. Mapping the SNR to MCS feedback introduces little additional implementation complexity. So, we believe immediate MCS feedback comes at virtually no additional cost. Even so, the TGn Sync spec actually does not require immediate MCS feedback. We believe that MCS feedback, even if it is delayed by several milliseconds, is still of significant value to adapt to SNR variations in typical WLAN channels. Finally, MCS feedback can be provided with just a few bytes of overhead, piggybacked with reverse direction traffic (including ACK or Block Ack). Conclusion: MCS feedback is of high value, low implementation complexity, low overhead.
85.1 | Yi-Ming Chen | Winbond | 77.1 | Reverse Direction | reverse direction data protocol make the MAC layer protocol too complicated | Please see answer to #77.1 and #41.2.
86 | Yusuke ASAI | NTT | 82.1 | Link Adaptation | Beamforming carribration functions for Rx side specified in Clause 6.2.3.1 and 6.2.3.2 is complex. Cure: Make it as optional.When a STA associates with an AP, the AP shall negociate the ability of the carribration functions with the STA. If the STA can handle the carribration, the AP can carribrate to the STA and it can use beaforming transmission. | See response to #82.1 and #21.
87 | John Klein | Symbol |  | General | Smaller packets less than 700 bytes have poor throughput performance. The performance is worse than 802.11a/g, and the performance becomes worse as the packet size gets smaller. | Please see response to #53.
88 | John Klein | Symbol | 24 | Power Saving | Power consumption for devices implementing this proposal is not addressed. As the world wide mobility network continues to build out, IEEE needs to keep handheld devices in mind. | Please see response to #24.
89 | John Klein | Symbol | 25 | Aggregation | Putting data aggregation at the PHY ensures compatibility in all implementations. Putting aggregation in the MAC leaves too much room for incompatible implementations. | Please see response to #25.
90 | Vincenzo Scarpa | ST |  | Frame Formats | 1. The contention-based access scheme is becoming too complicated and requires too much changes to 802.11e (we should use solutions that complement 802.11e instead of trying to modify it): - IAC, RAC control frames should be removed | In fact, the contention-based access scheme is not being modified. TGn Sync only modifies the definition of TXOP by permitted responder to initiate a series of transmission back to initiator during the period dedicated by initiator. TGn Sync is in the process of considering simplificaton of the signalling required, and hope to put some alternative simplifications before TGn.
91 | Vincenzo Scarpa | ST |  | Aggregation | 2. A-MPDU aggregation: - The procedure is unsuitable for multi-destination since it doesn't allow rate and power adaptation - Because of the presence of multiple MPDUs in the same PSDU, the encryption procedure is certainly complex and could require a very long setup phase - Because of the length of the aggregate, the presence of a unique preamble could not be sufficient to prevent the recipient to lose synchronization while demodulating such long frames | Multiple rate support of multi-receiver aggregation can be achieved with TXOP PPDU bursting, for example, without introducing additional complications and costs. If a power adaptation is expected for multiple frames, we aggregate them in separate A-MPDUs, which can still be transmitted in a single bursting. The complexity and performance of encryption for A-MPDU is no worse than that of A-PPDU. An aggregation cannot be arbitrarily long (it is limited to ~3ms due to the legacy SF), so a single preamble should be adequate. The performance of A-MPDU is no worse than A-PPDU since A-PPDU also relies on a single preamble.
92 | Vincenzo Scarpa | ST |  | Reverse Direction | 3. Reverse Direction Protocol: - The procedure seems to be rather complicated and inefficient from a MAC protocol perspective. Simply adding a new ACK+DATA frame type could be sufficient to allow the recipient to piggyback its data - Benefits for VoIP applications are expectable but they have not been proved yet: simulation results have been obtained using HCCA for QoS traffic and "EDCA + Reverse Direction" for tcp traffic. More results should be provided using "EDCA + Reverse Direction" for all access categories. | 1. We're looking at ways of simplifying the protocol, and hope to gather some input from TGn members as to preferences. Unfortunately the Data subtype bits are fully utilized, so it is not possible to straightforwardly use this as a poll. 2. We have simplified support for VoIP using the new MRA multi-poll, which replaces the MRAD power-saving mechanism and the use of reverse-direction offset in the IAC frame. The result is a mechanism that provides excellent scheduling and power-saving support for periodic traffic. We hope to have time to present our simulation results relating to the effectiveness of this mechanism.
93 | Ed Reuss | Plantronics |  | Link Adaptation | ... These three previous concerns lead me to ask the Task Group to make the beamforming modes optional, rather than mandatory. However, when I expressed these concerns at the San Antonio meeting, the response was that this was all very fine, but that the terms of the TGn PAR -- specifically the minimum data rate at the top of the MAC -- made it difficult to do so. Accordingly, I would ask that the Task Group consider our options. As a possible compromise, I would suggest that the beamforming modes need only be optional for client devices, while they could remain mandatory for APs. This brings up issues with ad-hoc connections and mesh devices, but I believe that these could be properly managed. | Calibration is now optional.
94 | Pangan Ting | ITRI | 17 | Aggregation | Beamforming must be compatible with frame aggregation to multiple stations. The combination of A-MPDU aggregation and beamforming is not flexible when a transmitting station wishes to communicate with multiple receiving stations. It is not reasonable to expect the transmitting station to buffer all the data it has so it can aggregate separately to different receivers. A-MPDU must be replaced with a flexible mechanism, such as HTP Burst to allow beamforming with aggregation to multiple stations. | Please see response to #17.
95 | Masato Kato | Melco |  | Link Adaptation | The mandatory MAC frames to support SVD beamforming scheme specified in the TGnSync proposal result in unnecessary complexity and potential interoperability problems. It may cause for confusing existing WLAN users. To be changed) SVD beamforming scheme through a capabilities announcement procedure should be optional. | Calibration is now optional, and a capability is provided to signal this. Please also see the answer to #14.
96 | Jim Petranovich | Connexant | 24 | Power Saving | The proposed standard does not support handheld devices or other low power devices well. There is too much PHY overhead for short bursts (such as those sued for VoIP) with the long preambles and the unnecessary 4 pilot tones (2 are enough). There is no beacon range extension to improve range and coverage. There are insufficient power savings modes. There is no support for multicast in one burst. PPDU aggregation and Space-Time block codes (STBCs) would support this better than MPDU aggregation and beam steering. There is insufficient powerm anagement. | Features tailored to support handset devices are very much part of the TGn Sync proposal. Specifically battery/power savings offered by the A-MPDU feature is geared towards supporting handset devices. In addition MMP provides upfront knowledge about whether the data in the aggregate is directed to an STA or not and thereby allows the STA to avail of sleep mode and associated power savings. Also, TGnSync also encourages the use of the APSD mechanism of 11e. A long range beacon will have the obvious cost of channel overhead for the benefit it offers. However it also has serious problems associated with it such as: (1)Confusion for close-in HT STAs that get both legacy and long range beacon (2) Protection of legacy and HT stations from each other in the long range. Without soultions to these problems the use of long range beacon is not feasible. TGn Sync has conducted a careful evaluation of the pros and cons of A-MPDU and A-PPDU. We find that A-MPDU aggregation has lower overhead and provides robust recovery in case of loss. The A-PPDU structure of DATA-SIGNAL-DATA-SIGNAL has higher overhead than A-MPDU. The consecutive DATA fields could be transmitted at different MCS (rate and number of streams), but careful analysis reveals that, typically, a change in number of streams or modulation would require new HT-Training for the new MCS. Hence, in many cases, switching MCS requires the use of the higher overhead PPDU Burst: PPDU-RIFS-PPDU-RIFS-PPDU. The PPDU Burst is very flexible and also works well with beamforming. We feel that the applicability of A-PPDU is too limited.