## Title
IEEE P802.11 Wireless LANs
Submission
Designator: | doc.: IEEE 802.11-05/0774r0
Venue Date: | March 2005
First Author: | Paul Gray
Subject: | Ad-hoc Comment Resolutions (Brisbane & SF)
Full Date: | 2005-03-18
Author(s): | Paul Gray
AirWave Wireless
1700 S. El Camino Real
Phone: 650-286-6107
Fax: 650-286-6101
email: paul.gray@airwave.com
Abstract:
Document contains comments addressed in both ad-hoc (Brisbane and SF
Notice: This document has been prepared to assist IEEE 802.11. It is offered as a basis for discussion and is not binding on the contributing individual(s) or organization(s). The material in this document is subject to change in form and content after further study. The contributor(s) reserve(s) the right to add, amend or withdraw material contained herein.
Release: The contributor grants a free, irrevocable license to the IEEE to incorporate material contained in this contribution, and any modifications thereof, in the creation of an IEEE Standards publication; to copyright in the IEEE’s name any IEEE Standards publication even though it may include portions of this contribution; and at the IEEE’s sole discretion to permit others to reproduce in whole or in part the resulting IEEE Standards publication. The contributor also acknowledges and accepts that this contribution may be made public by IEEE 802.11.
Patent Policy and Procedures: The contributor is familiar with the IEEE 802 Patent Policy and Procedures <http:// ieee802.org/guides/bylaws/sb-bylaws.pdf>, including the statement "IEEE standards may include the known use of patent(s), including patent applications, provided the IEEE receives assurance from the patent holder or applicant with respect to patents essential for compliance with both mandatory and optional portions of the standard." Early disclosure to the Working Group of patent information that might be relevant to the standard is essential to reduce the possibility for delays in the development process and increase the likelihood that the draft publication will be approved for publication. Please notify the Chair <stuart.kerry@philips.com> as early as possible, in written or electronic form, if patented technology (or technology under patent application) might be incorporated into a draft standard being developed within the IEEE 802.11 Working Group. If you have questions, contact the IEEE Patent Committee Administrator at <patcom@ieee.org>.

## Master
ID | Commenter | Clause | Comment | Suggested Remedy | Resolution 41 | Resolution 39 | Comment Resolution 41 | Comment Resolution 39 | Notes 41 | Notes 39 | Same as 41 | Same As 39 | Comment Status | Assigned To | Category | Diff 41 vs 39
2 | Emeott | 7.3.2.21.6 | The definition of the reporting condition subfield includes more than a definition of the field. It providers normative text defining how reference conditions are to be defined and used. | Relocate the text defining normative behavior from 7.3.2.21.6 into clause 11.7.8.1, which currently lacks any normative text defining conditional reporting. | Accepted | [5 empty] | 1115 |  |  |  | Beacon | Accepted
3 | Emeott | 7.3.2.21.6 | This clause lacks informative text describing Figure k4. The meaning of the arrows in Figure k4 crossing the "threshold - hysteresis" line and the "threshold + hysteresis" line are not obvious, and the figure is kind of busy | Move the figure to clause 11.7.8.1 and provide informative text explaining the meaning of different parts of the figure (or simply delete Figure k4) | Deferred | Deferred | Joe Kwak will provide a normative and RCPI spreadsheet update. | Joe Kwak will provide a normative and RCPI spreadsheet update. | [5 empty] | Kwak | RCPI
4 | Emeott | 7.3.2.21.6 | The Hysteresis field is defined as having the same units as the Threshold/Offset field, which then references the RSSI or RCPI field. It would be better to simply define the units. Also, the second sentence is worded awkwardly. | Change the text to read "The Hysteresis subfield is an unsigned 8 bit integer value having the same units as RSSI or RCPI. For single measurements, or when the Reporting Condition subfield is set to zero, the Hysteresis subfield is unused and shall be set to zero." | Counter | [5 empty] | 111 |  |  |  | Beacon | Counter
5 | Emeott | 7.3.2.22.5 | The definition of the Noise Histogram Report subfield contains normative text that would be better located in clause 11.7.8.4 | Relocate the text describing how RPI densities are computed to clause 11.7.8.4 | Accepted | Accepted | Resolved in 05/0458r1 | Resolved in 05/0458r1 | [6 empty] | Histograms
6 | Emeott | 7.3.2.22.9 | The units and format of the Bin i Density are never properly defined. However symbols and equations and normative text for calculating the density are buried in this clause. The normative text would be more visible in clause 11.7.8.6 | Relocate the text describing how Bin Densities are calculated to clause 11.7.8.6. | Deferred | Deferred |  |  | Changed from editorial to Medsense to get a consistent answer to the relocation issues | Changed from editorial to Medsense to get a consistent answer to the relocation issues |  |  |  | Soomro | Medsense
7 | Emeott | 7 | There are bits and pieces of normative text embedded throughout this section defining how to calculate different values used when taking measurements or defining how to take the measurements themselves. Scattering the text around in this manner makes it difficult to find. Move it all to the appropriate place in clause 11. | Move normative text defining how to calculate different values used when taking measurements or defining how to take the measurements themselves from clause 7 to clause 11. | Declined | Declined | Comment redundant (like 2,5,and 6). Are instances of this general comment. | Comment redundant (like 2,5,and 6). Are instances of this general comment. | [6 empty] | Editorial
25 | Jose | General | There are several resource management use cases which need real time measurements that can be used for immediate action, consider operation modes of piggy back measurement information that be used for dynamic network adaptation. Example of such use include, Distributed Scheduling ( For eg, for11e HCCA to work properly in a multi BSS environment there may be need to synchronize TXOP schedules among neighbor BSS. ), Dynamic Rate Adaptation (using TPC request for link quality measurements may have too much overhead). New or unused fields in existing frames may be used for this purpose. If there are existing mechanisms please point the commenter to these mechanisms. | Commenter requests TG to respond with clarification, perhaps the TG considers these type of measurements part of the upcoming wireless network management task group. | Declined |  | Commenter should bring issue to 11v. |  |  | Talked about at the 6/15/05 telecon and will be addressed in San Francisco in document 05/488r1 |  |  |  |  | Misc | Declined
145 | Young | 7.3.2.21.6 | When the channel number is 0 or 255, does the measurement duration apply per channel, or for the entire set of measurements? | Make an explicit statement about whether the measurement duration is per channel or per channel set. Add the following text within the clause: "When the channel number is 0 or 255, the measurement duration applies to each channel." | Accepted | [5 empty] | 46 |  |  |  | Beacon | Accepted
194 | Hansen | 11.1.3.2.2 | Missing a more explicit description of the behavior. | Change the phrase: "of the BSSDescription" to "of the BSSDescription of the MLME-SCAN.confirm SAP." | Counter |  | Change P49L25 to "of the BSSDescription in the MLME-SCAN.confirm" |  |  |  | 194 | 194 |  |  | Misc | Counter
207 | Liang | 7.3.2.21.6 | When the channel number is 0 or 255, does the measurement duration apply per channel, or for the entire set of measurements? | Make an explicit statement about whether the measurement duration is per channel or per channel set. Add the following text within the clause: "When the channel number is 0 or 255, the measurement duration applies to each channel." | Accepted | [5 empty] | 46 |  |  |  | Beacon | Accepted
237 | Liang | 11.1.3.2.2 | Missing a more explicit description of the behavior. | Change the phrase: "of the BSSDescription" to "of the BSSDescription of the MLME-SCAN.confirm SAP." | Counter | [5 empty] | 194 | 194 |  |  | Misc | Counter
261 | Lou | 7.3.2.21.6 | Line 23, "scan mode" is undefined. | Change "scan mode" to "measurement mode". | Counter |  | P13L23 has been deleted. |  |  |  | 1115 |  |  |  | Beacon | Counter
332 | Moorti | 7.3.2.21.6 | Lines 32,35: There seems to be a grammatical error: "sufficient serving AP beacons … " implies that the beacons / probe responses are deemed sufficient (qualitatively); however, it is likely the number of beacons / responses which must be "sufficient". | Change "sufficient serving AP beacons … " to "sufficient number of serving AP beacons … " | Counter |  | Text has been rewritten and moved to 11.7.8.1. |  |  |  | 3 |  |  |  | Beacon | Counter
339 | Lauer | 7.2.3.1 | "The AP Channel Report element shall be present only if dot11RadioMeasurementEnabled is true". Why "only if"? Does this mean that the AP Channel Report will always be present if dot11RadioMeasurementEnabled is true? | Remove "only" or otherwise clarify the conditions under which the AP Channel Report element is to be included. | Accepted |  | Tables k5 and k12 will be made consistent in the editing process with the "only" removed. | [7 empty] | Beacon | Accepted
353 | Malinen | 11.8.1 | IEEE 802.11F-2003 called secure even though this recommended practice does not define security measures for the IAPP packets. IEEE 802.11F contains a comment saying that ESP can be used to protect MOVEs, but leaves the encryption details quite open. | Remove the claim about IEEE 802.11F security. | Accepted |  | P56L18 Remove "such as IEEE 802.11F" |  |  |  | 815 |  |  |  | Security | Accepted
374 | Lefkowitz | 7.3.2.22.6 | The Received Elements portion of the Beacon report contains a number of information elements from the received Beacon, or Probe Response. is imprecise languague since you want to say the number of IE's | Change to "The Received Elements portion of the Beacon report contains the information elements from the received Beacon, or Probe Response." and let the current next sentence explain that it is the exact number of IE's | Accepted | [5 empty] | 374 |  |  |  | Beacon | Accepted
420 | Ciotti | 7.3.2.22.6 | Use of the term "a number of" in the paragraph describing the Received Elements is ambiguous. | change the sentence to: "The Received Elements portion of the Beacon report contains the information elements from the received Beacon, or Probe Response." | Accepted | [5 empty] | 374 |  |  |  | Beacon | Accepted
526 | Fischer | 7.3.2.21.6 | When the channel number is 0 or 255, does the measurement duration apply per channel, or for the entire set of measurements? | Make an explicit statement about whether the measurement duration is per channel or per channel set. Add the following text within the clause: "When the channel number is 0 or 255, the measurement duration applies to each channel." | Accepted | [5 empty] | 46 |  |  |  | Beacon | Accepted
556 | Fischer | 11.1.3.2.2 | Missing a more explicit description of the behavior. | Change the phrase: "of the BSSDescription" to "of the BSSDescription of the MLME-SCAN.confirm SAP." | Counter | [5 empty] | 194 | 194 |  |  | Misc | Counter
608 | Myles | 7.3.2.21.6 | "channel Number" should be "Channel Number" | Make indicated change | Counter |  | Text has been deleted P13L23-27 |  |  |  | 1115 |  |  |  | Beacon | Counter
613 | Myles | 7.3.2.21.6 | The text includes "(FF Hex)" This is unnecessary | Remove the offending text | Accepted |  | P13L4 | [7 empty] | Beacon | Accepted
690 | Saifullah | 7.3.2.21.6 | SSID based beacon measurements can be useful but current format does not support it. | Add SSID field to Beacon Request. | Deferred | [5 empty] | 110 |  |  | Black | Beacon | Deferred
699 | Karaoguz | 7.3.2.21.6 | When the channel number is 0 or 255, does the measurement duration apply per channel, or for the entire set of measurements? | Make an explicit statement about whether the measurement duration is per channel or per channel set. Add the following text within the clause: "When the channel number is 0 or 255, the measurement duration applies to each channel." | Accepted | [5 empty] | 46 |  |  |  | Beacon | Accepted
729 | Karaoguz | 11.1.3.2.2 | Missing a more explicit description of the behavior. | Change the phrase: "of the BSSDescription" to "of the BSSDescription of the MLME-SCAN.confirm SAP." | Counter | [5 empty] | 194 | 194 |  |  | Misc | Counter
743 | Trachewsky | 7.3.2.21.6 | When the channel number is 0 or 255, does the measurement duration apply per channel, or for the entire set of measurements? | Make an explicit statement about whether the measurement duration is per channel or per channel set. Add the following text within the clause: "When the channel number is 0 or 255, the measurement duration applies to each channel." | Accepted | [5 empty] | 46 |  |  |  | Beacon | Accepted
780 | Wright | 7.3.2.21.6 | It's quite beneficial to the reader to see a one line description at the opening of many of these descriptions. This is one in particular. See, for example, Tge clause 7.3.2.15, "TSPEC Element" | Insert some text at the start of 7.3.2.21.6 to the effect of "The Beacon Request is used by a STA when it wants to (fill in the blank)" | Deferred |  | Need written input and somebody to write it. | [7 empty] | Beacon | Deferred
795 | Wright | 11.7.8.1 | Page 54, line 10: "…the STA to save these results." Is "saved" really accurate? | Suggest alternative word: "gather" or "accumulate" | Counter |  | Change "to save these results." to "to acquire the information." | [7 empty] | Beacon | Counter
873 | Adachi | 7.3.2.21.6 | In the Beacon Request, it is specified by BSSID, but there may be some cases better to be specified by SSID. | Have it capable to be specified by not only BSSID but also SSID. | Deferred | [5 empty] | 110 |  |  | Black | Beacon | Deferred
877 | Edwards | 7.2.3.1 | Wording of AP Channel report element could be improved | The AP Channel Report element shall only be present if dot11RadioMeasurementEnabled is true. | Counter | [5 empty] | 1103 |  |  |  | Beacon | Counter
943 | O'Hara | 10.3.1.2, et seq | the service primitive definitions are incomplete | complete the primitive definitions as with othe MLME primitives, including effect of receipt and when generated. | Declined |  | 10.3.12 and 10.3.14 are edits of 11h text and therefore only changes are shown. | [7 empty] | Misc | Declined
961 | Harkins | 7.3.2.21.6 | The description of the Beacon Request begins describing the Channel Number (which is appropriate since it's the first octet) and says that "A Channel Number of 0 indicates a request to make iterative measurements for all channels in the Regulatory Class that are valid for the current regulatory domain." Then 20 or so lines later it says, "If channel Number is 0 and scan mode is set to Active mode or Passive mode, the receiving STA shall iteratively conduct measurements for all channels that are valid for the current regulatory domain in the specified Regulatory Class." What if neither Active mode nor Passive mode is set? Does this second text override the first text? | Get rid of some text and clarify what the intended meaning is. | Accepted |  | Has been deleted. |  |  |  | 1115 |  |  |  | Beacon | Accepted
969 | Gunnar | 7.3.2.21.6 | The Beacon Request is particularily useful to get information on APs belonging to a certain ESS. Using the broadcast BSSID and filter the results later does often not work, since many APs are configured to not answer Probe Requests using the broadcast SSID for security reasons. | Add an SSID field to the Beacon Request frame. A single bit indicating that the SSID used for association shall be put into Probe Requests might also do the job. | Deferred | [5 empty] | 110 |  |  | Black | Beacon | Deferred
971 | Nitsche | 11.7.8.1 | The Beacon Report is particularily useful to get information on APs belonging to a certain ESS. Using the broadcast BSSID and filter the results later does often not work, since many APs are configured to not answer Probe Requests using the broadcast SSID for security reasons. | Add an SSID field to the Beacon Request frame and use it in Probe Requests. A single bit indicating that the SSID used for association shall be put into Probe Requests might also do the job. | Deferred | [5 empty] | 110 |  |  | Black | Beacon | Deferred
1015 | Klein | 11.7.4 | P50:L35-36. Not sure why "Measurement reports containing… during the measurement;" is needed | Delete. | Deferred |  | Should go in 11.7.6 and needs some text drafted |  |  |  | 1395 |  |  | Black | Misc | Deferred
1103 | Black | 7.2.3.1 | P4, L18, Table 5: In the notes column for AP Channel Report, the shortened text seems to have two problems: (1) the element is only transmitted by APs (7.3.2.26) but this text would make its presence mandatory for STAs sending beacon frame in an IBSS and (2) the ability to leave the element out entirely when there are no channels to report has been removed (why?). | Reword to say: 'The AP channel report element is only be present within Beacon frames generated by APs. The AP channel report element shall be present when dot11RadioMeasurementEnabled is true and there is at least one channel to report. ' | Counter |  | The AP channel report element shall be present within Beacon frames generated by APs. The AP channel report element shall be present when dot11RadioMeasurementEnabled is true and there is at least one channel to report. |  |  |  | 1103 |  |  |  | Beacon | Counter
1119 | Black | 7.3.2.21.6 | It should be possible to request a beacon measurement just for a single SSID. Add SSID to the Measurement Request field and allow results to be reported for a given SSID. | Consider adding SSID to beacon measurements. | Deferred | [5 empty] | 110 |  |  | Black | Beacon | Deferred
1173 | Black | 10.3.12 | P39, L9 & P40, L6: New parameters for repeating measurement frames need to be added to these parameter sets. | Add new parameters. | Accepted |  | In the descriptions, this is 11h text. P39L9 table. Table, 4th row, 4th column: add new sentence in description for Measurement Request Set," If dot11RadioMeasurementEnabled is true, the Measurement Request Set includes the Number of Repetitions for the Measurement Request Set." Same change on P40. | [7 empty] | Misc | Accepted
1235 | Olson | 7.2.3.1 | The wording in the notes section for AP Channel Report in Table 5 is awkward. This would seem to indicate that the AP Channel Report IE must always be included in the Beacon. If AP Channel Information is unkown to the AP and it has nothing to include then it makes no sense to include the IE. | Suggest changing the wording to be, "The AP Channel Report element may be present if dot11RadioMeasurementEnabled is true". | Counter | [5 empty] | 1103 |  |  |  | Beacon | Counter
1263 | Olson | 10.2.25.x | The primitivies for the Link Measurement is missing the definition of MLME-LINKMEASURE.indication and MLME-LINKMEASURE.response. | Add these sections. | Deferred |  | Defer to Black/Olson off-line discussion | [7 empty] | Misc | Deferred
1338 | Durand | 11.7.4 | The last sentence seems to contradict itself | clarify | Deferred | [5 empty] | 1395 |  |  |  | Misc | Deferred
1353 | Moreton | 7.2.3.1 | "The AP Channel Report element shall be present only if" "only if" is confusing. | Remove the "only" for consistancy with other items. Also 7.2.3.7 and 7.2.3.5 | Counter | [5 empty] | 1103 |  |  |  | Beacon | Counter
1388 | Moreton | 10.3.11 | Normative requirements should nto be included in notes. They should use "shall" not "it is mandatory that". | Move the requirements outside the note. Rephrase using "hall" instead of "it is mandatory". | Declined |  | There is an editorial error. It should not be bold and should not be in italics. However, this text is intended to be an informative commentary on the protocol diagrams that follow. Normative behavior is correctly specified in 11.7.6 | [7 empty] | Misc | Declined
1389 | Moreton | 10.3.12.1.2 | The document is long and complicated enough without considering backwards compatibility in logical interfaces. | Remove "Shall only be present ifvdot11RadioMeasurementEnabled is true." Also 10.3.12.3.2,100.3.14.1.2, 10.3.14.3.1 | Declined |  | The parameter is required to differentiate between spectrum management and radio measurement requests/reports. | [7 empty] | Misc | Declined
1394 | Moreton | 11.7.2 | If some of the measurements were requested on the current channel, wouldn't they interfere with operation? So shouldn't this section also apply to measurements on the current channel? | See comment. | Declined |  | It is not clear from the comment what change the commenter is requesting. | [7 empty] | Misc | Declined
1395 | Moreton | 11.7.4 | I think this section is saying that if duration is optional, a measuring STA can finish early and send a single report covering what it has done so far. But I'm not toally sure whether the STA can send further reports or not… | Please clarify. | Deferred | [5 empty] | 1015 |  |  | Black | Misc | Deferred
Note on H1: Actual Comment Resolution
Note on I1: Actual Comment Resolution
Note on L1: This must be a comment number - without text
Note on M1: This must be a comment number - without text
Note on N1: This column contains notes related to Functional Group (Not Editor and Not Chair) - Free form

## Revisions
Process
1. Diffed 191-41 vs. 191-39 and backed out comments which were addressed during SF Plenary Meeting. This
document should contain only comments from both ad-hocs.
This document might not contain all comments from those 2 ad-hocs. There is the possibilty that comments were not
updated in the spreadsheet. The minutes should be the master for a complete list.
The goal of this spreadsheet is to bring our master spreadsheet back into compliance, only containing "resolutions" for
comments which were actually voted on at a real (plenary) meeting.

## References
References: