## Title
IEEE P802.11 Wireless LANs
Submission
Designator: | doc.: IEEE 802.11-05/0954r2
Venue Date: | October 2005
First Author: | Wayne Fisher, Editor TGp
Subject: | P802.11p D0.23 Comments
Full Date: | 2005-10-20
Author(s): | Wayne Fisher
ARINC Inc
2551 Riva Road, Annapolis, MD
Phone: (410) 266-4958
E-mail: wfisher@arinc.com
Abstract:
This document contains all of the comments received for TGp Drafts D0.23
REV 1: Includes status of comments as of 9/22/05.
107 Comments Received. 74 Comments addressed. (65 Closed, 9 Still Open)
33 Comments not yet addressed.
REV 2: Includes comments as of 10/18/05. Includes restructuring of document by Jason and Justin to follow 802.11 structure. This is the basis of the P802.11p D0.24 draft.
NOTE: These comments will be added to the "Master Spreadsheet" of all comments after review and deposition of the comments.
Notice: This document has been prepared to assist IEEE 802.11. It is offered as a basis for discussion and is not binding on the contributing individual(s) or organization(s). The material in this document is subject to change in form and content after further study. The contributor(s) reserve(s) the right to add, amend or withdraw material contained herein.
Release: The contributor grants a free, irrevocable license to the IEEE to incorporate material contained in this contribution, and any modifications thereof, in the creation of an IEEE Standards publication; to copyright in the IEEE’s name any IEEE Standards publication even though it may include portions of this contribution; and at the IEEE’s sole discretion to permit others to reproduce in whole or in part the resulting IEEE Standards publication. The contributor also acknowledges and accepts that this contribution may be made public by IEEE 802.11.
Patent Policy and Procedures: The contributor is familiar with the IEEE 802 Patent Policy and Procedures <http:// ieee802.org/guides/bylaws/sb-bylaws.pdf>, including the statement "IEEE standards may include the known use of patent(s), including patent applications, provided the IEEE receives assurance from the patent holder or applicant with respect to patents essential for compliance with both mandatory and optional portions of the standard." Early disclosure to the Working Group of patent information that might be relevant to the standard is essential to reduce the possibility for delays in the development process and increase the likelihood that the draft publication will be approved for publication. Please notify the Chair <stuart.kerry@philips.com> as early as possible, in written or electronic form, if patented technology (or technology under patent application) might be incorporated into a draft standard being developed within the IEEE 802.11 Working Group. If you have questions, contact the IEEE Patent Committee Administrator at <patcom@ieee.org>.

## D0.23-Comments
Instructions:
1. Fill in Project # & Draft #.
2. Each column has instructions. Hold your mouse over the column title for details.
3. Complete form.
4. Save form on your hard drive. Format for saving this file should include the document number and last name of balloter (ex. P 802.11p D0.24_Smith.xls)
5. Please forward your comments to: wfisher@arinc.com
P 802.11p D0.23
Name | Comment Number | Page | Sub-clause | Line Number | Type of Comment | Comment | Proposed Change | Resolution (for ballot resolution use only - comments that are in any color other than white have not yet been resolved by the TG/WG) | Comment Recirculated? (Y/N/NA) (for ballot resolution use only) | Proposed Change | Resolution (for ballot resolution use only - comments that are in any color other than white have not yet been resolved by the TG/WG) | Comment Recirculated? (Y/N/NA) (for ballot resolution use only) | WKF NOTES:
D0.23 | 2005-09-01
Fisher, Wayne | Fisher/1 | i | Front Page | - | Ed. | Title NOT quite what's in PAR | Replace title with exact wording in PAR. |  |  |  | Accept |  | Accepted. Title: [Amendment to Standard [for] Information Technology – Telecommunications and information exchange between systems – Local and Metropolitan networks – specific requirements – Part II: Wireless LAN Medium Access Control (MAC) and Physical Layer (PHY) specifications: Wireless Access in Vehicular Environments]
Fisher, Wayne | Fisher/2 | i | Front Page | - | Ed. | Copyright statements out-of-date. | Replace Copyright statements with latest in 2005 Style Manual, Pg3. |  |  |  | Accept |  | Accepted.
Fisher, Wayne | Fisher/3 | 1 | Pg 1. | - | Ed. | Title NOT quite what's in PAR | Replace title with exact wording in PAR. |  |  |  | Accept |  | Accepted. Title: [Amendment to Standard [for] Information Technology – Telecommunications and information exchange between systems – Local and Metropolitan networks – specific requirements – Part II: Wireless LAN Medium Access Control (MAC) and Physical Layer (PHY) specifications: Wireless Access in Vehicular Environments]
Fisher, Wayne | Fisher/4 | All | Pg 1, after title | - | Ed. | Editing instructions out-of-date. | Replace editing instructions with latest in 2005 Style Manual, Pg33. |  |  |  | Accept |  | Accepted.
Fisher, Wayne | Fisher/5 |  | All pages | - | Ed. | "IEEE" missing from header on all pages after first page, a la new Style Manual. | Add "IEEE" to header on all pages. See Style, pg 40, 44. |  |  |  | Accept |  | Accepted.
Fisher, Wayne | Fisher/6 | xii | List of Fig's. | 16+ | Ed. | Figure p7 was removed in D0.23. | Update figure numbers and references to reflect this change. |  |  |  | Accept |  | Accepted.
Fisher, Wayne | Fisher/7 | 3 | 5.8 | 31-34 | Tech. | Fig p7 was removed in D0.23. Clause 5.8 no longer "Reference Model". This statement adds nothing to baseline document. | Delete Clause 5.8 completely from draft. |  |  |  | Accept. 12-0-0 |  | Accepted.
Fisher, Wayne | Fisher/8 | 10 | Fig. 27 | 11 | Tech. | Bit B12 is being used by 802.11k (or others). Need to get a bit via ANA. |  |  |  |  | OPEN. Resolve asap. |  | Open
Fisher, Wayne | Fisher/10 | 11 | 7.3.1.12 | 14-15 | Tech. | Value 5 is being used by 802.11k (or others). Need to get a value via ANA.?? | Replace with appropriate value, when available. |  |  |  | OPEN. Resolve asap. |  | Open
Fisher, Wayne | Fisher/11 |  |  |  | Ed. | Add "IEEE" to header on all pages. See Style, pg 40, 44. |  |  |  |  | Accept
CALM (Evensen Knut) | CALM/1 | … | … | … | Editorial | The term DSRC partially overlap the term WAVE. DSRC is used for other technologies in Europe, Asia and other regions. DSRC is standardised by ISO, CEN, ETSI, ITU etc. as a different technology creating confusion with 802.11p. DSRC is also a misnomer since the purpose of 802.11 is NOT to be dedicated, and range up to 1000 m is not short range. | Replace all usage of DSRC with WAVE (a note should be added in annex K) | Accepted. Incorporated. | N |  | Accept. |  | DSRC has been accepted in the US as the term for this effort. (WKF) Recommend adding definition of WAVE to show the relationship of the two terms
CALM (Evensen Knut) | CALM/2 | … | … | … | Editorial | The term OBU could be misleading since 802.11p will no be a stand-alone unit, but rather be connected to in-vehicle networks. OBU is not harmonised with IEEE terminology, and this could hamper IEEE acceptance. | Replace OBU with WAVE Station (WS) |  |  |  | Accept. |  | Hold. No change. (BC)
CALM (Evensen Knut) | CALM/3 | … | … | … | Editorial | RSU is also a legacy term from DSRC that is imprecise and confusing in the 802.11 area. Suggest to replace with more acceptable IEEE term | Replace RSU with WAVE Access Point | [5 empty] | Hold. No change. (BC)
CALM (Evensen Knut) | CALM/4 | … | … | … | Editorial | There are several references to requirements and specifications that are specific to North American spectrum allocations and spectrum usage rules. There is a heavy interest to use 802.11p globally, and the 11p PAR includes a cooperation agreement with ISO TC204/WG16 that will reference and build on 802.11p for global usage. Many of the North American specific items have already been moved to Annex K, and this process should be completed. | Move remaining North Am. references to annex K. |  |  |  | Accept. |  | I've followed the structure of the 802.11a document. We have defined the basic parameters and how they wil be used in North America. To move these parameters ( power, EIRP, frequencies, channel plan, data rates, modulations, etc.) to an Annex will make Clause 20 even less readable. Recommend no change.
CALM (Evensen Knut) | CALM/5 | … | … | … | Technical | The operational concept of 802.11p is focusing on a single channel at-a-time /single antenna operation in the vehicle. The CALM concept supports multiple simultaneous channels, multiple antennas and spatial processing | 802.11p should allow for multiple simultaneous channel operation and include control for multiple antennas |  |  |  | Accept. |  | Latest proposed changes to 802.11p "Describe the 802.11p amendment as a single channel MAC/PHY…" (JPM) Recommend no change at this time.
CALM (Evensen Knut) | CALM/6 | … | … | … | Editorial | Reference to comment 4, one operational restriction has been that WAP is restricted to stationary use only. WAVE Access Points may be mounted on movable infrastructure, or may even be used in hand-held configuration in some usage scenarios. | Remove restricting requirements for stationary use only, or move to Annex K |  |  |  | Accept. |  | An RSU operates only when it is stationary. This is a North America requirement imposed by the FCC because OBUs are licensed and registered to operate at a specific location on specific frequencies. Recommend no change at this time.
Gerd Ochel | Ochel/1 | 2 | 3.55 | 25 | editorial | A Service provider should provide services and not only the access to them | An entity that provides services |  |  |  | No change |  | Open. Interesting point. NOTE: Service Provider can provide "access" to the Internet but not provide the "service".
Gerd Ochel | Ochel/2 | 14 | 7.3.2.27 | 16 | editorial | This element is specified because this document is the specification. If the phrase should be expressed as a requirement, then drop "specified". | Either: "This element is specified as …" or "This element shall be the last element …" |  |  |  | Accept WKF change |  | Accepted. 2nd statement.
Gerd Ochel | Ochel/3 | 21 | 10.3.25.2.4 | 5 | editorial | Should become a requirement | Replace "…SME is notified …" by " …SME shall be notified…" |  |  |  | OBE Statements deleted. |  | Accepted. ( 10.3.25 may be deleted.)
Gerd Ochel | Ochel/4 | all | all |  | editorial | Inconsistent use of "Mbps" and "Mbit/s". In standardization "Mbit/s" is preferred. | Replace "Mbps" by "Mbit/s". |  |  |  | Accepted. |  | Accepted. (To be consistent and what's used in baseline document.)
Gerd Ochel | Ochel/5 | 32 | 20.1 | 25 | editorial | Don't mix "rate" and "ratio" | Replace "Rate" by "Ratio". |  |  |  | No change |  | Not in this case. (See also main doc 17.3.10.1.)
Gerd Ochel | Ochel/6 | 34/35 | 20.2.3.2 | 21-24, 2-4 | general | Not well understood: Is this a requirement which is espressed by its measurement method? In principle, the requirements should be separated from the measurement methods. |  |  |  |  | No change |  | Open.
Gerd Ochel | Ochel/7 | 53 | A.4.3 | 7 |  | In the PICS "qualified options" are used (here: o.2) without mentioning the qualification in a note. |  |  |  |  | Open. Assigned to Rick to address. |  | Open.
Gerd Ochel | Ochel/8 | 53 | A.4.8 | 13 |  | idem |  |  |  |  | Open. Assigned to Rick to address.
Lee A. | LA1 | 2 | 3 | 9 | E | Jumping between "DSRC" and "WAVE" without indicating that they are the same thing. This is especially bad because there is no definition of the term "WAVE". | Can we simply eliminate all references to "DSRC" in the document? The primary reason for keeping DSRC is the FCC and once this document is complete, the FCC should be changing to WAVE when they reference 11p. Even if DSRC isn't eliminated, add definition of "WAVE" which should be the same as DSRC. If DSRC is kept, simply define WAVE as another term for DSRC, if DSRC is dropped then use this definition for WAVE. |  |  |  | Accept. |  | Consider adding WAVE definition to doc and explanation of the relationship of WAVE to DSRC. 3.56 WAVE (Wireless Access in Vehicular Environments): The mode of operation of a DSRC device complying with the MAC and PHY requirements specified in this amendment. In general, WAVE and DSRC refer to the same thing in this document; however, a DSRC device can have the capability to perform IEEE 802.11 functions other than in a WAVE mode.
Lee A. | LA2 | 2 | 3.52 | 13 | E | Should use the term "station" rather than "device" in keeping with 802.11 convention. | Replace "device" with "STA" here and everywhere else in the document where it is appropriate. |  |  |  | Open. Broady, Knut to address. |  | Open. (Note. A "device" can be an RSU or OBU and can operate in a WAVE mode, but may be able to perform non-WAVE functions.
Lee A. | LA3 | 2 | 3.52 | 13 | E | Could use descriptor | Insert "movable" between "A" and "device" in first sentence. |  |  |  | Accept. |  | Accepted.
Lee A. | LA4 | 2 | 3.52 | 15 | E | Add additional clarification. | Add sent. "An OBU may operate while it is in motion." |  |  |  | Accept. |  | Accepted.
Lee A. | LA5 | 2 | 3.53 | 18 | E | Clean-up sent. | Change definition to: "A provider service table (PST) is comprised of a set of data that identifies the applications being offered, the hosting device, and the characteristics of 18 the media to be used (including Service Channel, priority, power, and timing). 19 |  |  |  | Verify that PST is no longer needed in this document. If so, delete 3.53. Replace references to PST with appropriate reference to WSIE. |  | Accepted.
Lee A. | LA6 | 2 | 3.60 | 43 | E | Wrong term used. | Replace "WAVE Management Entity" with "SME". |  |  |  | Accept. |  | Accepted. (WME term no longer used in .11p)
Lee A. | LA7 | 3 | 5.1.2 | 15 | E | Unnecessary modifier | Delete "selected" |  |  |  | Accept. |  | Accepted.
Lee A. | LA8 | 4 | 5.9.1 | 16 | E | Regional requlations will define the channels explicitly, current wording suggests it will be less definitive than that. | Replace "based on" with "defined by". |  |  |  | Accept. |  | Accepted.
Lee A. | LA9 | 4 | 5.9.3 | 27 | E | Here and in many other places, DSRC device is used. Suggest that terms more in keeping with the final modified 802.11 be used. | Replace "DSRC device" with "WAVE station" here and all other places where appropriate (such as the following two paragraphs). |  |  |  | Accept. |  | Open. (Note. A "device" can be an RSU or OBU and can operate in a WAVE mode, but may be able to perform non-WAVE functions.
Lee A. | LA10 | 4 | 5.9.3 | 32 | E | Redundant to say communications occur using DSRC devices. | Reword first sentence to: "WAVE communications occur between RSUs and OBUs, as shown in Figures p1 and p2, or only between OBUs, as shown in Figure p3. " |  |  |  | Accept. |  | Accepted.
Lee A. | LA11 | 8 | 5.9.6 | 27 | E | Style issue | Add "IEEE" in front of both instances of "P1609" in this paragraph. |  |  |  | Accept. |  | Accepted.
Lee A. | LA12 | 8 | 5.9.6 | 26 | E | Second sentence, questioning the terminology used. Any radio implementation is expected to support more than one channel, the issue is if it can support more than one channel simultaneously, suggesting more than one radio. | Replace "single channel" with "single radio"? |  |  |  | Open. Broady and Bryan will address. |  | Accepted.
Lee A. | LA13 | 14 | 7.3.2.27 | 10 | E | Need clarification to reader knows where to go to get the necessary info. | Add "(see IEEE P1609.3) at the end of the second sentence (currently ending with "..this standard.". |  |  |  | Open. Being revised by Justin/Jason. |  | Accepted.
Lee A. | LA14 | 17 | 10.3.24.2 | 18 | E | First two sentences seem to belong to previous clause. They are talking about beacons, which are in previous, whereas this clause deals with a different topic, announcements. | Move first two sentences to the end of the previous clause (10.3.24.1). |  |  |  | Open. Being revised by Justin/Jason. |  | Open. Pending JPM changes relating to beacons/announce-ments.
Lee A. | LA15 | 17 | 10.3.24.2 | 18 | E | First sentence of current paragraph can be simplified in a way that also makes it clearer. Current version leaves room for multiple interpretations regarding OBUs and RSUs broadcasting on the Service Channel. | Reword to: "OBU's shall not broadcast beacon frames." |  |  |  | Open. Being revised by Justin/Jason. |  | Open. Pending JPM changes relating to beacons/announce-ments.
Lee A. | LA16 | 17 | 10.3.24.2 | 18 | E | Second sentence of current paragraph can also be simplified in a way that also makes it clearer. Current version leaves room for multiple interpretations regarding OBUs broadcasting announcements on the Service Channel (can they or can't they?). | Delete "on the control channel" from end of sentence. |  |  |  | Open. Being revised by Justin/Jason. |  | Open. Pending JPM changes relating to beacons/announce-ments.
Lee A. | LA17 | 17 | 10.3.24.2 | 19 | E | This clause talks about an OBU sending an announcement, but no mention of an RSU being able to send one. Could be interpreted as though only OBUs can send them, not RSUs. | Start clause with "RSUs and OBUs may send either a broadcast or unicast WAVE announcement." This would eliminate the current sentence: "A WAVE announcement action may be broadcast or unicast." |  |  |  | Accept. |  | Open. Pending JPM changes relating to beacons/announce-ments.
Lee A. | LA18 | 17 | 10.3.24.2 | 23 | E | Talks about an OBU receiving an announcement, but no mention of RSUs. Are RSUs supposed to ignore an announcement or do they treat them the same as OBUs? | Replace "When an OBU receives.." with "When a station receives…" |  |  |  | Accept. |  | Open. Pending JPM changes relating to beacons/announce-ments.
Lee A. | LA19 | 20 | 10.3.25.1.3 | 2 | E | Without further clarification, it would appear that the WAVESTART request could occur any time and be repeated with multiple values. This would result in a single RSU sending out multiple beacons. While this capability was to be supported a year ago, it was rejected last winter. Need to add text to clear this up. | Add paragraph: "The MLME-WAVESTART.request primitive must be generated after an MLME-RESET.request primitive has been used to reset the MAC entity. The MLME-WAVESTART.request primitive must not be used after successful use of the MLME-WAVESTART.request primitive without generating an intervening MLMERESET.request primitive. |  |  |  | Open. Being revised by Justin/Jason. |  | Open. Pending JPM changes relating to beacons/announce-ments.
Lee A. | LA20 | 20 | 10.3.25.1.4 | 4 | E | Clarification | Add: "once the current frame exchange sequence is complete" to the end of the first sentence. |  |  |  | Open. Being revised by Justin/Jason. |  | Open. May be OBE.
Lee A. | LA21 | 22 | 10.3.25.3.4 | 4 | E | Since the SME doesn't actually host the application, believe that the proposed change would be more accurate. | Replace "..or begin the requested.." with "..or notify the requested.. " |  |  |  | Open. Being revised by Justin/Jason. |  | Open. May be OBE.
Lee A. | LA22 | 25 | 10.3.2.26.3.4 | 5 | E | Since the SME doesn't actually host the application, believe that the proposed change would be more accurate. | Replace "..or commence on the requested.." with "..or notify the requested.. " |  |  |  | Accept. |  | Accepted.
Lee A. | LA23 | 28 | 10.3.28.1.3 | 18 | E | The action may be required whenever the BSS is to be exited, application completion is but one of multiple reasons. | Insert "BSS is to be exited, such as when the" between "WAVE" and "application". |  |  |  | Closed. Deleted from document. |  | Open. May be OBE.
Lee A. | LA24 | 29 | 10.3.28.2.3 | 16 | E | Needs modifier to be explicit | Insert "the station" between "returned" and "to". |  |  |  | Closed. Deleted from document. |  | Open. May be OBE.
Takeshi Yamamoto | Yamamoto/1 | 47 | 20.3.10.7 | 13 | Technical | Maximum Doppler shift at the speed of 283 km/h seems not to be correct. | Replace"...± 1576 Hz..." with "...± 1546 Hz..." |  |  |  | Accept. |  | Accepted.
Soranno, Robert | BobS/1 | 2 | 3.51 | 8 - 9 | E | Sentence poorly worded beginning with "DSRC" | In North America WAVE supports DSRC activities in the 5.850 - 5.925 GHz frequency band. | Accepted. Incorporated. | N |  | Accepted. |  | Accepted.
Soranno, Robert | BobS/2 | 2 | 3.59 | 39 | T | insert "which can be implented" after RSSI | …"RSSI which can be implemented while… |  |  |  | Accepted. |  | Accepted.
Soranno, Robert | BobS/3 | 4 | 5.9.2 | 23 | E | replace "added ability" with "capability" |  |  |  |  | Accepted. |  | Accepted.
Soranno, Robert | BobS/4 | 4 | 5.9.3 | 28 | E | What is the difference between an "independent WAVE basic service set" and a WIBSS? Do you mean to use WIBSS in this section? If so, make replacements on lines 28 and 29. |  |  |  |  | Closed. N/A |  | Open. Being changed. RE: JPM updates (removing beacons, etc.).
Soranno, Robert | BobS/5 | 5 | Fig. p1 |  | E | Add "radiated" after "RF signal" | RF signal radiated in … |  |  |  | Accept.
Soranno, Robert | BobS/6 | 8 | 5.9.6 | 32 | E | add "," between "times" and "this" | …at all time, this timing… |  |  |  | Closed. Statement changed by other comment. |  | Accepted.
Soranno, Robert | BobS/7 | 9 | 7.1.2 | 22 | E | replace "QoS services" with "QoS is" | …the QoS is provided… |  |  |  | Accept. |  | Accepted.
Soranno, Robert | BobS/8 | 10 | 7.3.1.4 | 11 | E | change "add" to "Add" | "Add the following…" |  |  |  | N/A. (Note to editor.) |  | N/A
Soranno, Robert | BobS/9 | 12 | 7.3.2.21 | 3 | E | There is no description of the pupose of WRSS in this section or where to go to find it. | WRSS is a precision RSSI measurement used by WAVE for specific applications. It can be and is obtained only over a limited dynamic range where the received signal is adequate to produce a low MeR and BeR. |  |  |  | Open. Bob and Justin will address. |  | Updated by Bob and Jason.10/18/05
Soranno, Robert | BobS/10 | Global |  |  | E | Replace "control channel" with "Control Channel" |  |  |  |  | Accept. |  | Accepted. (Also Service Channel)
Soranno, Robert | BobS/11 | 20 | 10.3.25.1.3 | 2 | E | Insert "…the starting of…" around the word "starting" |  |  |  |  | Closed. Being address by Jason and Justin. |  | Open. ~OBE a la JPM.
Soranno, Robert | BobS/12 | 21 | 10.3.25.2.4 | 5 | E | replace "is" with "shall be" to be consistant | The SME shall be notified… |  |  |  | Closed. Being address by Jason and Justin. |  | Open. ~OBE a la JPM.
Soranno, Robert | BobS/13 | 24 | 10.3.25.3.1 | "14 - 15 | E | reword sentence as shown | …WAVE announcement action requesting a WAVE application has been received. |  |  |  | Closed. Being address by Jason and Justin. |  | Open. ~OBE a la JPM.
Soranno, Robert | BobS/14 | 25 | 10.3.27 | 9 | E | Replace WAVE independent BSS with WIBSS |  |  |  |  | Closed. No longer using this term. |  | Now only WBSS.
Soranno, Robert | BobS/15 | 30 | 11.7 | all | E | Agree with Knut's comment to replace DSRC with WAVE throughout |  |  |  |  | Closed. Being address by Knut and Broady. Re: Calm/1 comment. |  | Open. See CALM-1.
Soranno, Robert | BobS/16 | 30 | 11.7.2 | 30 | E | replace "are" with "shall be" | …the following steps shall be taken… |  |  |  | Closed. Being address by Jason and Justin. |  | Accepted. ~OBE a la JPM.
Soranno, Robert | BobS/17 | 30 | 11.7.2 | 38 | E | Use WIBSS, since you defined it in Section 4 |  |  |  |  | Closed. No longer using this term. |  | Now only WBSS.
Soranno, Robert | BobS/18 | 32 | 20.1 | 11 | E | replace "but to also" with "and" |  |  |  |  | Accept. |  | Accepted.
Soranno, Robert | BobS/19 | 32 | 20.1 | 19 | E | add "," between "implementation" and "data payload" |  |  |  |  | Accept. |  | Accepted.
Soranno, Robert | BobS/20 | 45 | 20.3.10 | - | E | Table p9 should directly follow Table p8 and be referenced on lines 11 and 12 |  |  |  |  | Accept. |  | No change. Followed structure in Clause 17. Also, IEEE staff will tailor the artwork to fit the rollup document, etc.
Soranno, Robert | BobS/21 | 47 | 20.3.10.6 | 6 - 8 | T | What does the chip designer have to do to assure that the product can meet these requirements? | What besides oscillator locking, good stability, and good modulation accruacy are used to guarantee that the DSRC device can meet these requirements? We must tell the designer what he/she must do to meet our requirements. |  |  |  | Open. Pending inputs from M A Ingram |  | Open. (~Out of scope for this document.)
Soranno, Robert | BobS/22 | 47 | 20.3.10.7 | all | T | same question as Comment 21. We know what we want, now we must tell the designer what tolerance on design parameters will guarantee this capability. |  |  |  |  | Open. Pending inputs from M A Ingram |  | Open. (~Out of scope for this document.)
Soranno, Robert | BobS/23 | 47 | 20.3.10.8 | all | T | Same as Comment 21 |  |  |  |  | Open. Pending inputs from M A Ingram |  | Open. (~Out of scope for this document.)
Soranno, Robert | BobS/24 | 47 | 20.3.10.9 | all | T | Same as Comment 21 |  |  |  |  | Open. Pending inputs from M A Ingram |  | Open. (~Out of scope for this document.)
Soranno, Robert | BobS/25 | 48 | 20.4.2 | 11 | T | what is meant by "some management entity". Should we define which ones can modify each Dynamic MIB attribute or provide range limits? | Line 24. "If a device (RSU or OBU) is sending….." | [5 empty] | Open. Based on the same statement in Clause 17.4.2.
Soranno, Robert | BobS/26 | 68 | K.6 | all | E | No direct mention is made of monitoring congestion by the RSU. When "a device" is mentioned on line 24, should we not follow it with (RSU or OBU) | [6 empty] | Open. It was intended that the RSUs/infrastructure/ applications would be controlling a communications zone and, therefore, have control of the level of communications. This may need to be revisited.
Soranno, Robert | BobS/27 | 69 | K.8 | 17 | T | change "dBm" to "dB" for accuracy | [6 empty] | Accepted.
Kain, Carl | Kain/1 | 4 | 5.9 | 17 | Editorial | …Based on regional frequency regulations" is innacurate (e.g. FCC is not regional) | suggest "based on rules enacted by the governing regulatory authority" | Accepted. Incorporated. | N |  |  |  | Accepted.
Kain, Carl | Kain/2 | 8 | 5.9.6 | 28 | Technical | Channel switching is defined as 100 ms, then the standard states the value will be defined in IEEE 1609 | If this value will be defined in 1609, the reference to 100 ms should be removed. | [5 empty] | Open. Suggest changing last statement to: "IEEE P1609 will define the details of channel switching."
Kain, Carl | Kain/3 | 9 | 5.9.8 | 7 | Editorial | "transmission of safety and non-safety application messages" should be changed to reflect current regulations | "transmission of safety of life, public safety, and non-public safety messages."
Kain, Carl | Kain/4 |  | 7.3.2.1 | 28 | Technical | "to support multi-channel operation" is innacurate | "to support operation on the control and service channels by single channel devices" | [5 empty] | Accepted. (Should this be "single radio", not single channel?)
Kain, Carl | Kain/5 | 14 | 7.4 | 24 | Editorial | Is the subclause to be added missing here?? | add sublclause information | [5 empty] | No change. Note. Clause 7.4 heading is included to insert "Editor note" to "ADD" Clause 7.5 here.
Kain, Carl | Kain/6 | 18 | 10.3.24.3 | 11 | Editorial | term "upper layers" is innacurate | suggest "primitives for entering and exiting the WRSS mode are described in IEEE 1609" | [5 empty] | Accepted.
Kain, Carl | Kain/7 | 18 | 10.3.25 | 13 | Editorial | use of term "mechanism" is innacurate--is primitive the proper term? | suggest "This primitive shall be used to start…" | [5 empty] | Accepted. May be OBE a la JPM changes.
Kain, Carl | Kain/8 | 34 | 20.2.3.2 | 22 | Technical | ..measure of the received power at the antenna connector " is not practical | suggest "measure of the received power referenced to the antenna connector" so the mfg can determine best way but have common reference point. | [5 empty] | Accepted.
Kain, Carl | Kain/9 | 45 and 46 | 20.3.10.1 | 21 | Edtorial | Use of "alternate adjacent" is incorrect | proper term is "second adjacent" | [5 empty] | Open. Follows equivalent statements in Clause 17.3.10.
Kain, Carl | Kain/10 | 67 | K | 10 | Technical | RSUs are not site licensed | suggest "does not interfere with a fixed location RSU" or "does not interfere with another RSU according to its site registration" | [5 empty] | Accepted.
Kain, Carl | Kain/11 | 67 | K.1 | 14 | Editorial | "for the purposes of effective public safety communications" is innacurate | suggest "use of spectrum for non-federal government users" | [5 empty] | Accepted.
Kain, Carl | Kain/12 | 67 | K.2, K.3 | 26, 29 | Technical | "are reserved for public safety applications" | delete phrase. None of the service channels are reserved. There are 3 levels of priority, the highest two are for safety of life and public safety | [5 empty] | Open. DISCUSS.
McNew | McNew/1 | - | Many | - |  | new approach in upper layer 1609 standards does not require beaconing and certain other features of the current f802.11p draft | Remove all MAC details, except the WAVEANNOUNCEMENT action frame and default EDCA parameter set (which is used on the Control Channel) from 802.11p. Add the Time Stamp field to the WAVEANNOUNCEMENT action frame. 802.11p will accurately represent a single channel solution in this case. |  |  |  | Accept.Voted to accept. |  | To be updated by "changes" to draft D 0.23. (See draft of these changes.)
Scott Andrews | Scott/1 | 2 | 3.57 | 31 | Editorial | Don't have WAVE Beacons anymore | Delete
Scott Andrews | Scott/2 | 2 | 3.57 | 35 | Editorial | WIBSS cannot be distinguished by lack of beacons | Revise as appropriate
Scott Andrews | Scott/3 | 3 | 5.1.1 | 13 | Editorial | Seems to be something missing here | Insert appropriate text, or renumber clauses.
Scott Andrews | Scott/4 | 4 | 5.1.2 | 28 | Editorial | Reference to Beacon Frame | Revise text to delete reference
Scott Andrews | Scott/5 | 4 | 5.8 | all | Technical | Everyting for 5.8 seems to be missing | ??
Scott Andrews | Scott/6 | 4 | 5.9.1 | 12 | Editorial | Do we mean WAVE Management Entity? | Correct as appropriate
Scott Andrews | Scott/7 | 4 | 5.9.3 | 34-36 | Technical | The reference to OVHI and networks is not correct | Change to read: "WAVE communications may be routed between wide area networks and OBU Vehicle applications via the OBU Vehicle Host Interface (OVHI). "
Scott Andrews | Scott/8 | 7 | 5.9.3 | Fig p5 | Technical | Figure is wrong | The OVHI is the INTERFACE between the Vehicle Host and the OBU. Relable the box labeled OVHI as Vehicle Host, and Show the connection between the OBU and the Vehicle Host as the OVHI. Show any in-vehicle devices as attached to the other side of the OVHI via various networks. The Vehicle host can be though of as a vehicle gateway.
Scott Andrews | Scott/9 | 8 | 5.9.3 | Fig p6 | Technical | Figure is wrong | Relabel "OBU Portal" as "OVHI", and relabel "OVHI" as "Vehicle Host". Relabel "Interface Devices" as "In-Vehicle Devices and Applications"
Scott Andrews | Scott/10 | 8 | 5.9.4 | 14-15 | Editorial | statement about beacons is no longer correct | Delete sentence
Scott Andrews | Scott/11 | 8 | 5.9.6 | all | Technical | This section seems to be no longer correct. | Consider re-writing this to be more general to allow for multiple channel radios, etc
Scott Andrews | Scott/12 | 9 | 7.2.1-7.2.2 | all | Technical | Missing? | Review and revise as appropriate
Scott Andrews | Scott/13 | 9 | 7.2.3.1 | all | Technical | statement about beacons is no longer correct | Review and revise as appropriate
Scott Andrews | Scott/14 | 10 | 7.2.3.1 | all | Technical | Table 5 no longer releavnt? | Review and revise as appropriate
Scott Andrews | Scott/15 | 14 | 7.3.2.22.4 |  | Technical | The WRSS resolution in value steps may not be the same as RSSI used in commercial chip sets. Since there is no industry wide need for tighter resolutionm than RSSI, and tighter resolution will drive chip cost, this requirement shoudlbe relaxed | Suggest we use same number of values as RSSI requirement.
Scott Andrews | Scott/16 | 34 | 20.2.3.2 | 3 | Technical | The shor term accuracy requirement is tighter than the industry standard for RSS, and has higher resolution; there is non indistry wide need for this level of accuracy, and this requirement will drive component cost | Suggest we change this requirement to read: "WRSS (Wave Receive Signal Strength) is a measure of the received RF power in a selected channel made at the antenna connector. WRSS shall be measured during the reception of the PLCP preamble. WRSS is intended to be used in a relative manner, and it shall be a monotonically increasing function of the received power. The short term accuracy shall be based upon 100 frames received within 1 second. The WRSS accuracy and resolution shall be equivalent to the RSS accuracy and resolution as stated in 802.11XX. "
NEW 092105
Jason Liu | jliu/1 |  |  |  | E | Motion: reserve a management action code for WAVE | reserve a management action code for WAVE
| NEW 101405 | [9 empty] | Note A: |  | See also: Comment "McNew/1". And document rebuilt to better follow 802.11 structure.
Jason Liu | jliu/1 | 2 | 3.53 |  | E | no longer used in this standard | remove it | [5 empty] | See Note A: above.
Jason Liu | jliu/2 | 2 | 3.55 |  | E | the defintion of provider | define it | [5 empty] | See Note A: above.
Jason Liu | jliu/3 | 2 | 3.5x |  | E | add the defintiona of user | define it | [5 empty] | See Note A: above.
Jason Liu | jliu/4 | 2 | 3.56 | 31 | E | remove "on a service channel" | [6 empty] | See Note A: above.
Jason Liu | jliu/5 | 2 | 3.58 |  | E | duplicate. | remove it | [5 empty] | See Note A: above.
Jason Liu | jliu/6 | 2 | 3.6 |  | E | change WSIE to WSI, and redefine it | [6 empty] | See Note A: above.
Jason Liu | jliu/7 | 3 |  | 8 | E | portable station is a special form of mobile station | remove it for simplicity | [5 empty] | See Note A: above.
Jason Liu | jliu/8 | 3 | 5.1.2 | 24 | E | "line-of-sight distances" | It only appears in this introduction paragraph but there is no further description. Remove it | [5 empty] | See Note A: above.
Jason Liu | jliu/9 | 3 | 5.1.2 | 26-28 | E | "This specification also offers regulatory bodies a means of standardizing access to …" | This is unrelated to the differences to current 802.11. Remove it. | [5 empty] | See Note A: above.
Jason Liu | jliu/10 | 3 | 5.1.2 | 29-33 | E | this paragraph covers a much larger scope than 11p can handle. | rewrite it | [5 empty] | See Note A: above.
Jason Liu | jliu/11 | 4 | 5.9 |  | E | Implementation of WAVE BSS appears to be the content of Annex K. | move the content of this subclause to more suitable places. See subsequent comments | [5 empty] | See Note A: above.
Jason Liu | jliu/12 | 4 | 5.9.1 |  | E | merge to 5.1.2 | [6 empty] | See Note A: above.
Jason Liu | jliu/13 | 4 | 5.9.2 & 5.9.3 |  | E | 5.9.2 & 5.9.3 form a new subclause 5.2.6 "WAVE configurations". Note that subclause 5.2 is "Components of the IEEE 802.11 architecture". | [6 empty] | See Note A: above.
Jason Liu | jliu/14 | 5 | Figure p1 |  | E | The OBU Antenna reference point is not addressed in text. It may cause unnecessary confusion. | remove OBU Antenna reference point from the figure | [5 empty] | See Note A: above.
Jason Liu | jliu/15 | 5 | Figure p2 |  | E | change WBSS3 to consist of two OBUs and renumber RSUs and OBUs in order | [6 empty] | See Note A: above.
Jason Liu | jliu/16 | 6 | Figure p3 |  | E | WIBSS no longer exists. | remove the figure | [5 empty] | See Note A: above.
Jason Liu | jliu/17 | 7 | Figure p4 |  | E | it is better to use Figure p2 as the basis. | [6 empty] | See Note A: above.
Jason Liu | jliu/18 | 8 | Figure p6 |  | E | add note "ITS - Intelligent Transportation System" | [6 empty] | See Note A: above.
Jason Liu | jliu/19 | 8 | 5.9.4 - 5.9.6 |  | E | 5.9.4 - 5.9.6 forms the basis for a new subclause 9.14 "WAVE operations". Note that Clause 9 is "MAC sublayer functional description" | [6 empty] | See Note A: above.
Jason Liu | jliu/20 | 9 | 5.9.7 |  | E | move to Annex K | [6 empty] | Relates primarily to N. America Implementation.
Jason Liu | jliu/21 | 9 | 5.9.8 |  | E | merge to K.3 & K.4 | [6 empty] | Relates primarily to N. America Implementation.
Jason Liu | jliu/22 | 9 | 5.9.9 |  | E | merge to K.8 | [6 empty] | Relates primarily to N. America Implementation.
Jason Liu | jliu/23 | 9 | 5.9.10 |  | E | move to 9.14 | [6 empty] | See Note A: above.
Jason Liu | jliu/24 | 9 | 7 |  | E | Clause 7 is udpated according to the input from 1609 | [6 empty] | See Note A: above.
Jason Liu | jliu/25 |  | 9.14 |  | E | a new subclause to officially describe WAVE operations | [6 empty] | See Note A: above.
Jason Liu | jliu/26 | 14 | 10 |  | E | Clause 10 is udpated according to the input from 1609 | [6 empty] | See Note A: above.
Jason Liu | jliu/27 | 17 | 11 |  | E | Clause 11 is udpated according to the input from 1609 | [6 empty] | See Note A: above.
Jason Liu | jliu/28 | 22 | 20.2.3.2 |  | E | added the WRSS value mapping table | [6 empty] | See Note A: above.
Jason Liu | jliu/29 | 35 | 20.3.10.6 - 20.3.10.9 |  | E | need to be updated. Wait for the input from Georgia Tech | [6 empty] | See Note A: above. See also updated Clause 20.3.10.6.
Jason Liu | jliu/30 | 39 | Table p10 |  | E | delete dot11WRSSMode. A WAVE station shall be able to perform WRSS measurements. | [6 empty] | See Note A: above.
Jason Liu | jliu/31 | 53 | K.3 |  | E | updated | [6 empty] | See Note A: above.
Jason Liu | jliu/32 | 53 | K.3 & K.4 |  | E | public saftey priorities are described, what about other apps like safety of life? | Information is incomplete. Either provide full information or move to 1609. | [5 empty] | See Note A: above.
Jason Liu | jliu/33 | 54 | K.7 |  | E | with the WSMP introduced in 1609.3, this initial equipment state does not apply any more. | remove it | [5 empty] | See Note A: above.
Jason Liu | jliu/34 | 54 | K.7 |  | E | new K.7 describes Transmitter Power Control | [6 empty] | See Note A: above.
Jason Liu | jliu/35 | 55 | K.8 |  | E | this subclause needs to be updated for general audience. | [6 empty] | See Note A: above.
Jason Liu | jliu/36 |  | Annex D |  | E | MIB | updated | [5 empty] | See Note A: above.
Note on A9: Put your name here, last name first.
Note on B9: Please sequentially identify each of your comments using the following format: LASTNAME/#
Note on C9: Please put down whether you disapproved (neg) or approved (aff) this draft project. This column should be the SAME for every comment, regardless of the type of comment you make.
Note on D9: Insert the page number of the draft to which your comment applies.
Note on E9: Insert the subclause (paragraph) number in the draft to which your comment applies.
Note on F9: Insert the line number from the page of the draft to which your comment applies. (If your document does not have line numbers, leave this column blank.)
Note on G9: State whether your comment is technical or editorial. Regardless of the type of comment, all comments must be addressed by the Sponsor.
Note on H9: Enter your specific comment here. Include some perspective on what would be needed to satisfy your concern.
Note on I9: Enter your proposed change to the draft project here. Be as specific as possible, giving exact text if you can.
Note on J9: To be filled out by the Sponsor. (for ballot resolution use only)
Note on K9: To be filled out by the Sponsor. For ballot resolution use only
Note on L9: Enter your proposed change to the draft project here. Be as specific as possible, giving exact text if you can.
Note on M9: To be filled out by the Sponsor. (for ballot resolution use only)
Note on N9: To be filled out by the Sponsor. For ballot resolution use only