## Title
IEEE P802.11 Wireless LANs
Submission
Designator: | doc.: IEEE 802.11-05/1049r01
Venue Date: | October 2005
First Author: | Richard Paine, Boeing
Subject: | LB78 Comment Spreadsheet
Full Date: | 2005-28-10
Author(s): | Richard H. Paine, Paul Gray
Boeing
6115 72nd Dr NE Marysville, Wa 98270
Phone: 206-854-8199
Fax: 425-865-2965
email: richard.h.paine@boeing.com
Abstract:
The spreadsheet contains the combined comment submissions from LB78.
Notice: This document has been prepared to assist IEEE 802.11. It is offered as a basis for discussion and is not binding on the contributing individual(s) or organization(s). The material in this document is subject to change in form and content after further study. The contributor(s) reserve(s) the right to add, amend or withdraw material contained herein.
Release: The contributor grants a free, irrevocable license to the IEEE to incorporate material contained in this contribution, and any modifications thereof, in the creation of an IEEE Standards publication; to copyright in the IEEE’s name any IEEE Standards publication even though it may include portions of this contribution; and at the IEEE’s sole discretion to permit others to reproduce in whole or in part the resulting IEEE Standards publication. The contributor also acknowledges and accepts that this contribution may be made public by IEEE 802.11.
Patent Policy and Procedures: The contributor is familiar with the IEEE 802 Patent Policy and Procedures <http:// ieee802.org/guides/bylaws/sb-bylaws.pdf>, including the statement "IEEE standards may include the known use of patent(s), including patent applications, provided the IEEE receives assurance from the patent holder or applicant with respect to patents essential for compliance with both mandatory and optional portions of the standard." Early disclosure to the Working Group of patent information that might be relevant to the standard is essential to reduce the possibility for delays in the development process and increase the likelihood that the draft publication will be approved for publication. Please notify the Chair <stuart.kerry@philips.com> as early as possible, in written or electronic form, if patented technology (or technology under patent application) might be incorporated into a draft standard being developed within the IEEE 802.11 Working Group. If you have questions, contact the IEEE Patent Committee Administrator at <patcom@ieee.org>.

## Master
ID | Commenter | Clause | Pg | Ln | E or T | Yes or No | Comment | Suggested Remedy | Resolution | Comment Resolution | Same As | Editor Status | Category | Resolution Document | Addressed AT | New
2 | Stephens | 3.102 | 2 |  | E | N | We seem to have some very similar names (ANPI), (RCPI) and (RPI) that are performing different functions. RPI is confusing because it stands for *received* power indication, but it is observed when the STA is not *receiving*. | Replace RPI by NCPI - noise channel power indication, or something to distinguish from observation during receive. Or remove one or more of these definitions.
3 | Stephens | 3.105 | 3 |  | E | N | The AP which transmits…. However this does assume precisely one. If there are co-channel Aps these are presumably not the serving AP. | Perhaps mention something about BSS filtering or replace "the" with "any".
4 | Stephens | Generally |  |  | E | N | Check use of "which", which is usually preceded by a comma and "that", which is not :0).
5 | Stephens | 4 |  |  | E | N | The table of abbreviations is not complete. It is lacking at least RPI. | Add RPI. Suggest scan through spec to pick up any others.
6 | Stephens | 7.2.3.9 |  |  | T | N | For your information: "… appear in increasing numerical element ID order". I think this is a sensible suggestion. I would just list the elements that can be present, and say that the order is determined by element ID. I made this same comment to Rev-Ma, and was rejected. | Recommend checking this with chair of TGm
7 | Stephens | 7.3.21.6 |  |  | T | N | The Theshold/Offset value may contain a signed integer. However the representation of this integer it far from clear. The implication is that it is sign and magnitude, which is probably not intended. | Specify the interpretation as 2's complement when a signed integer is required.
8 | Stephens | 7.3.22.11 |  |  | T | N | It is not clear whether the intention is to define a structure or refer to the LCI structure defined in RCF3825. If the former, there is not sufficient information here to define the structure, e.g. bit and octet numbering, endianness of the fields. If the endianness is different, you have to define how the bits/octets referred to in 3825 map onto the octet ordering in the .11 frame. | Mark the figure k27 as informative.
9 | Soranno | multiple | multiple | mulitiple |  | Y | Must resolve locations of all "Error! Reference Source not found." throughout document - no references provided in red lined version either | Research and insert appropriate references
10 | Soranno | 7.3.2.21.6 | 19 | 4, 6 | T | N | No units are provided for RCPI and RSSI. Later, on page 30, Section 7.3.2.27, line 16, Average RCPI is provided the units of dBm. Should not all of these measurements be made in dBm? Finally, in Section 17.3.10.6 the secret is revealed | Change all measurements of RSSI, RCPI, etc. to dBm rather than "same units as", since units are scaled in integer steps
11 | Soranno | 7.3.2.22 | 25 | 22 - 24 | T | N | Discrepancy between line 22 - 24 and lines 20 - 21 description of Measurement Report Field. The Measurement Report Field does not contain the measurement report, as stated in lines 22 - 24, it contains a number that identifies the report as stated on lines 20 -21. | Change "report," on line 24 to "report identifier,"
12 | Soranno | 7.3.2.22.13 | 34 | 10 | T | Y | It is stated that the "Traffic Identifier" is defined from 0-15, but nowhere in the document or in 802.11-REVma can I find any reference to how these numbers are defined | Provide definition of Traffic Identifiers 0-15
13 | Soranno | 7.2.3.29 | 40 | 21 | E | N | word "continuous" is mispelled as "continous" | use spell checker
14 | Soranno | 7.3.2.31 | 42 | 6 - 8 | T | Y | RSNI is defined in dB in this section, yet, it is defined in dBm in Section 7.2.3.22.6, line 9 on Page 29. Which is it? | Use consistant units
15 | Soranno | 11.11.6 | 63 | 8,10 | E | N | repeated "received in" on both lines | remove second "received in" on both lines
16 | Soranno | 11.14.2 | 72 | 37 | E | N | Sentence incomplete. Must begin with either "A" or "The" | "A STA…"
17 | Soranno | 11.14.2 | 73 | 2 | E | N | Same as above…insert "a" before "STA" | "…that a STA knows…"
18 | Soranno | 11.9.2 | 60 | 38 | T | Y | A unit of measurement should be provided for "power level". Note that this is not the first instance of this term. It appears from the statement that it should be in dB. Later, in Section 15.4.8.5, p. 78, lines 12-13, it is defined in dBm. | Specify units of "power level" as dBm.
19 | Soranno | 12.3.5.9.2 | 74 | 33 | E | N | Why is a section title doing in that line? | Eliminate "12.3.5.11" from line 33
20 | Soranno | 15.2.7 | 76 | 7 -10 | E | N | Confusion/mix of the use of "is" and "shall be" within paragaph. Believe that "is" should be replaced by "shall be" in all instances.
21 | Soranno | 17.3.10.6 | 79 | all | T | Y | How is RCPI converted from a measurement at the antenna input to dBm? It's not always a measurment in dBm. | Provide description of parameter at antenna input and then algorithm for conversion to dBm before providing description of conversion in 17.3.10.6
22 | Soranno | 17.3.10.6 | 79 | 22 | T | N | The WAVE band permits higher power operations by safety vehicles that could cause the input signal level to far exceed the "- 0dBm" limit. Also, equipment operating in that band may be subject to higher power levels in proximity to earth stations and Gov. radar systems. | Should the input signal range be extended to at least +10 dBm
23 | Soranno | 18.4.8.5 | 85 | 20 | T | N | Why is the accuracy requirement 20x as coarse as the resolution requirement (i.e. +/- 5 dB for accuracy, and 0.5 dB for resolution)?
24 | Landt | 7.3.2.21.4 |  |  | E | N | p16l6 Reference missing at Error! | Insert correct reference
25 | Landt | 7.3.2.21.4 |  |  | E | N | p16l8 Reference missing at Error! | Insert correct reference
26 | Landt | 7.3.2.21.5 |  |  | E | N | p16l19 Reference missing at Error! | Insert correct reference
27 | Landt | 7.3.2.21.5 |  |  | E | N | p16l21 Reference missing at Error! | Insert correct reference
28 | Landt | 7.3.2.21.6 |  |  | E | N | p17l5 Reference missing at Error! | Insert correct reference
29 | Landt | 7.3.2.21.6 |  |  | E | N | p17l12 Reference missing at Error! | Insert correct reference
30 | Landt | 7.3.21.7 |  |  | E | N | p19l12 Reference missing at Error! | Insert correct reference
31 | Landt | 7.3.21.7 |  |  | E | N | p19l14 Reference missing at Error! | Insert correct reference
32 | Landt | 7.3.2.22.4 |  |  | E | N | p26l14 Reference missing at Error! | Insert correct reference
33 | Landt | 7.3.2.22.4 |  |  | E | N | p26l16 Reference missing at Error! | Insert correct reference
34 | Landt | 7.3.2.22.5 |  |  | E | N | p27l3 Reference missing at Error! | Insert correct reference
35 | Landt | 7.3.2.22.5 |  |  | E | N | p27l5 Reference missing at Error! | Insert correct reference
36 | Landt | 7.3.2.22.6 |  |  | E | N | p28l5 Reference missing at Error! | Insert correct reference
37 | Landt | 7.3.2.22.6 |  |  | E | N | p28l7 Reference missing at Error! | Insert correct reference
38 | Landt | 7.3.2.22.7 |  |  | E | N | p30l2 Reference missing at Error! | Insert correct reference
39 | Landt | 7.3.2.22.7 |  |  | E | N | p30l4 Reference missing at Error! | Insert correct reference
40 | Landt | 7.3.2.26 |  |  | E | N | p36l17 Reference missing at Error! | Insert correct reference
41 | Landt | 7.3.2.26 |  |  | E | N | p36l22 Reference missing at Error! | Insert correct reference
42 | Landt | 7.3.2.27 |  |  | E | N | p38l16Reference missing at Error! | Insert correct reference
43 | Landt | 7.4.5.5 |  |  | E | N | p45l17 Reference missing at Error! | Insert correct reference
44 | Landt | General |  |  | E | N | p100l13 Annex D, reference missing at Error! | Insert correct reference
45 | Landt | General |  |  | E | N | p106l27 Annex D, reference missing at Error! | Insert correct reference
46 | Landt | General |  |  | E | N | p108l43 Annex D, reference missing at Error! | Insert correct reference
47 | Landt | General |  |  | E | N | p112l2 Annex D, reference missing at Error! | Insert correct reference
48 | Landt | General |  |  | E | N | p115l11 Annex D, reference missing at Error! | Insert correct reference
49 | Landt | General |  |  | E | N | p127l73 Annex D, reference missing at Error! | Insert correct reference
50 | Landt | General |  |  | E | N | p130l66 Annex D, reference missing at Error! | Insert correct reference
51 | Landt | 7.3.2.22.5 |  |  | E | N | p28 Table k7, first entry right column, a minus sign missing | replace 92 with -92
52 | Landt | 7.3.2.22.6 |  |  | E | N | p29l9 units of RSNI are dB not dBm see 7.3.2.31 | replace dBm with dB
53 | Landt | 7.3.22.7 |  |  | E | N | p30l18 units of RSNI are dB not dBm see 7.3.2.31 | replace dBm with dB
54 | Park | General |  |  | T | Y | The hidden terminal definition and detection mechanism in D2.2 were eliminated. However, manipulating hidden terminals in 802.11 WLAN is important since the hidden terminals can severely degrade the system performance. Accordingly, I would like to see them back to the draft. However, we need a new definition and mechanism since the old ones in D2.2 are not technically correct ones. | Add a new definition of hidden terminals and detection mechanism.
55 | Malek | 3.97 | 2 | 1 | T | Y | "currently-in-use receiving antenna connector" assumes a single Rx. This will need to be revised for 11n / multiple Rx systems. | Define RCPI for a systems with multiple receive antenna's.
56 | Malek | 3.98 | 2 | 4 | T | Y | "currently-in-use receiving antenna connector" assumes a single Rx. This will need to be revised for 11n / multiple Rx systems. | Define RSNI for a systems with multiple receive antenna's.
57 | Malek | 3.106 | 2 | 23 | T | Y | "currently in use antenna" assumes a single Tx system (i.e. switched diversity) | Define for multiple antenna systems.
58 | Victor | 7.3.2.22.4 | 26 | 10 | T | Y | Channel Load Measurement provides only marginally different information than the CCA report that already exists. Thus, this measurement is redundant. | Eliminate this measurement.
59 | Victor | 7.3.2.22.13 | 33 | 10 | T | Y | What is the QoS metrics report going to be used for? | Eliminate this measurement.
60 | Victor | 11.11.6 | 62 | 37 | T | Y | Can a station that is 802.11k compliant refuse all measurements? | Please clarify what is mandatory and optional for 802.11k. This is very confusing.
61 | Lauer | 15.4.8.5 | 78 | 15 | T | Y | Lower limit of -110 dBm is less than noise floor/sensitivity of receivers. It is not practical to measure received powers accurately to that low of a level. | Increase lower limit to a value closer to the expected noise floor of 802.11 devices.
62 | Lauer | 15.4.8.5 | 78 | 15-25 | T | Y | Measurement expected to have 0.5 dB resolution, but accuracy is only +/- 5 dB. It doesn't make sense to require such fine resolution with such a loose accuracy requirement. | Decrease resolution of measurement to be more in line with the accuracy requirement.
63 | Lauer | 17.3.10.6 | 79 | 16 | T | Y | Lower limit of -110 dBm is less than noise floor/sensitivity of receivers. It is not practical to measure received powers accurately to that low of a level. | Increase lower limit to a value closer to the expected noise floor of 802.11 devices.
64 | Lauer | 17.3.10.6 | 79 | 16-26 | T | Y | Measurement expected to have 0.5 dB resolution, but accuracy is only +/- 5 dB. It doesn't make sense to require such fine resolution with such a loose accuracy requirement. | Decrease resolution of measurement to be more in line with the accuracy requirement.
65 | Lauer | 18.4.8.5 | 85 | 12 | T | Y | Lower limit of -110 dBm is less than noise floor/sensitivity of receivers. It is not practical to measure received powers accurately to that low of a level. | Increase lower limit to a value closer to the expected noise floor of 802.11 devices.
66 | Lauer | 18.4.8.5 | 85 | 12-22 | T | Y | Measurement expected to have 0.5 dB resolution, but accuracy is only +/- 5 dB. It doesn't make sense to require such fine resolution with such a loose accuracy requirement. | Decrease resolution of measurement to be more in line with the accuracy requirement.
67 | Edney | 3.95 | 1 | 28 | T | N | "Any validated AP" What is a validated AP - I couldn't find a definition or procedure to validate | Delete the word "validated"
68 | Edney | 3.98 | 2 | 5 | E | N | Incorrect usage: "Ratio x over y" should be "Ratio x to y" | Replace the word "over" with "to"
69 | Edney | 3.103 | 2 | 17 | T | Y | There is no such thing as an "801.1X pre-authentication frame". 802.11i defined an EAPOL frame with the same format as 802.1X but using a different Ethertype for pre-authentication but it is not part of 802.1X. Furthermore this definition of reachability is incomplete because it doesn't require that the reply from the target AP can be delivered to the STA. | Replace: "An AP is reachable if pre-authentication messages as defined in clause 8.4.6.1 sent by the STA to the target AP and by the target AP to the STA can be successfully delivered.
70 | Edney | 3.105 | 2 | 22 | T | N | This definition is incomplete because there may be multiple APs transmitting becaons on the serving channel. Which one is the serving AP? Are they all serving APs? | Clarify definition
71 | Edney | 5.2.5 | 3 | 5 | E | N | The STA does not run applications | Replace "STA" with "station"
72 | Edney | 7.2.3.10 | 8 | 5 | T | N | The pilot frame has used one of the few remaining management subtypes. It would be sensible to make it extensible to allow modification of extension in future. | Recommend adding a version field as the first fixed field in pilot frame
73 | Edney | 7.3.2.21 | 12 | 20 | E | N | Table is split across two pages | Format table
74 | Edney | 7.2.3.21 | 13 | 20 | T | N | Does not specify what values should be transmitted for Request and Report when reserved. | Change sentence as follows: "If Enable is set to 0, Request and Report are reserved and shall be set to zero on transmit and ignored on receipt. In this case the Measurement Request field..."
75 | Edney | 7.2.3.21 | 13 | 23 | T | N | This says "If Enable is set to 1 the Measurement Request field is not present" However, on page 15, line 11 it says "When the Enable bit is set to 1, the Measurement Request field is only present when requesting a triggered QOS metric measurement." This is inconsistent | Remove inconsistent statement
76 | Edney | 7.2.3.21 | 14 | 24 | T | N | Table 20a includes "Note: This setting corresponds to the default STA behaviour." However, I could not find any normative text that defines this default behaviour | Make the note normative or add normative text elsewhere
77 | Edney | 7.3.2.21.4 | 16 | 6 | E | N | Script errors and missing references here and in many other places | Improve document quality
78 | Edney | 7.3.2.21.12 | 21 | 15 | T | N | The words "does not apply" are not normative | Replace with "shall not apply"
79 | Edney | 7.3.2.21.13 | 22 | 1 | E | N | There is no "Triggered Reporting field" in Figure k14 | Complete figure
80 | Edney | 7.3.2.22.4 | 26 | 12 | E | N | Figure title is incorrect | Replace "Request" with "Report"
81 | Edney | 7.3.2.22.6 | 29 | 17 | T | N | What does "the time [it] was received" mean. Does it mean the value at the start of the reception or the end or what? | Clarify
82 | Edney | 7.3.2.22.7 | 30 | 30 | E | N | I was confused about how the TA is selected for the report. It is explained in 11.11.9.2 and I think it woudl be helpful to add a reference here | Add the words "See Clause 11.11.9.2 for usage of Frame Report"
83 | Edney | 7.3.2.22.11 | 32 | 4 | E | N | This entire clause is inconsistent with the format of other Reports in this section. Even the title is inconsistent. Other reports have the fields listed and then described. This section seems sloppy and out of place | Modify the text of this clause to be consistent with other clauses in this section
84 | Edney | 7.3.2.27 | 37 | 2 | T | N | The BSSID field is going to be obsolete real fast. TGr already knows it is going to have to update this report with additional / different information. Therefore this report needs to be extensible or at least include a version number so that it can be updated in future | Add version number field in front of neighbor list
85 | Edney | 7.3.2.27 | 37 | 16 | T | N | The inclusion of the "Reachability field" is out of scope as it has nothing to do with radio measurement. Furthermore this definition i spointless because very few people use pre-authentication and the mechanism will be entirely superceeded by TGr | Delete the AP reachability bits and all references thereto
86 | Edney | 7.3.2.27 | 38 | 5 | T | N | The Authenticator is attached to the 802.1X controlled port which is in the AP. Therefore the target BSSID can't have the same authentcator as the AP sending the report. Maybe you meant "authentication server." However, this is a very weak attempt to do something that is being defined properly through mobility domain in TGr. This "Key Scope Bit" will becokme obsolete and embarrassing almost immediately and shoudl be removed | Delete the Key Scope bit and remove all references to it.
87 | Edney | 7.3.2.29 | 39 | 34 | T | N | If the resolution of the measurement is +-200us what's the point in reporting it with 50us resolution? | Replace "A value 1 shall represent a 50us delay.." with "A value 1 shall represent a 200us delay.."
88 | Edney | 7.3.2.31 | 42 | 6 | E | N | Ratio should be "X to Y" not "X over Y" | Replace "over" with "to"
89 | Edney | 7.4.5.5 | 45 | 8 | E | N | Figure k46: Helpful to indicate that SSID is optional | Add "(optional)" in SSID element field
90 | Edney | 11.1.3.2.2 | 59 | 18 | E | N | This paragraph seems to duplicate most of the previous paragraph | Check for editorial error
91 | Edney | 11.11.5 | 62 | 24 | E | N | The first sentence specifies a reason for refusal and then the next sentence says that reasons for refusal are outside the scope of the standard. | Delete the words "if its execution would significantly degrade the station's performance"
92 | Edney | 11.11.6 | 64 | 20 | T | . | "A STA that receives a response with an incapable indication shall not make the same request to the responding STA." What does this mean - forever - for another hour - until it reassociates? We can't black list the station forever because some one might enable the feature on the responding STA later. | Add the words "during the lifetime of its current association" - but not sure how to cover IBSS case.
93 | Edney | 11.11.8 | 65 | 42 | T | N | It says it will stop autonomous reporting it is associates to a different BSS. WHat about if it associates to the same BSS (as is sometimes done to change basic rates etc) - should it then keep the autonomous measurement going. If so, I think this should be explicitly stated here (it is implied at the moment) | Clarify intended behaviour during reassociate to same BSS
94 | Edney | 11.12.1 | 71 | 19 | E | N | "Validated neighbor" is undefined | delete the word "validated"
95 | Edney | 11.12.1 | 71 | 25 | E | N | "where information is available within a standardized security handshake (..), it may be considered." Either half the sentence is missing or this is a meaningless statement. It needs to say what specifically should be considered and what action should be taken. Otherwise it is pointless | Delete from "where information.." to end of sentence
96 | Edney | 11.14.1 | 72 | 21 | E | N | What do I have to do to "maintain a Measurement Pilot frame generation function" This does not appear to be explained. "...transmit Measurement Pilot frame..." ah that I can understand! | Delete the words "maintain a Measurement Pilot frame generation function"
97 | Edney | 11.14.1 | 72 | 34 | E | N | "...buffer Measurement Pilot frames for power save reasons" I found this very unclear. | Replace with "...buffer Measurement Pilot frames as part of the PSP mechanism"
98 | Kim, Yongsuk | [5 empty] | A solution for hidden node problem in 802.11 WLAN is important since the hidden terminals can severely degrade the system performance. I think we need some spec for this solution. | Define hidden node problem and solution for that.
99 | Lin, Huashih | 7.3.1.19 |  |  | T | Y | I don't see the need of sending measurement pilot frame and send it periodically | Use probe response frame should be good enough
100 | Wang | 11.12.1 | 71 | 19-20 | T | N | The last sentence states "A Neighbor Report element shall only contain entries for validated neighbor APs that are members of ESSs requested in the Neighbor Report Request." This statement is not entirely correct given that SSID element in Neighbor Report Request is optional. | Delete the sentence since the rules are spelled out in 11.12.3
101 | Wang | 11.12.2 | 71 | 30-32 | T | N | The spec states "An AP accepting a Neighbor Report Request shall respond with a Neighbor Report Response frame. If there are …". The word "accepting" is misleading. What should the AP do if it doesn't accept the neighbor report request? | Delete these two sentences since the behavior of an AP receiving a neighbor report request has been precisely stated in 11.12.3.
102 | Wang | 11.12.3 | 72 |  | T | N | There have been some confusions in the past in terms of how TSF Offset information is used in calculating a neighbor AP's TBTT. It would be beneficial to add an informative section illustrating the use of TSF Offset (as in document 04/1213r0) | Add the following information section to the end of 11.12.3: A STA may determine a neighbor AP's TBTT based on the TSF Offset information received in Neighbor Report as illustrated below: 1. A neighbor AP's TSF may be determined as follows: Neighbor TSF Estimate = STA Local TSF + TSF Offset (STA & Serving AP) + TSF Offset (Serving AP & Neighbor AP) 2. The nominal time to the next TBTT of a neighbor may be determined as follows: Time to Next TBTT = Neighbor Beacon Interval - (Neighbor TSF Estimate) modulo (Neighbor Beacon Interval)
103 | Wang | General |  |  | E | N | There have been such errors as "Reference source not found" throughout the draft. | Clean up the reference links.
104 | Chen, Yi-Ming | 7.3.1.19 |  |  | T | Y | I don't see the need of sending measurement pilot frame and send it periodically | Use probe response frame should be good enough
105 | Tokubo | 3.97 | 2 | 1 | T | Y | Confusion between terms RCPI & RPI | Change RCPI to RFPI ("Received Frame Power Indicator")
106 | Tokubo | 3.98 | 2 | 14 | T | Y | Confusion between terms RCPI & RPI | Change RPI to RCPI ("Received Channel Power Indicator")
107 | Tokubo | 7.1.3.1.2 | 5 | 8 | T | Y | Too many new frame types … Not necessary and adds unnecessary complexity. | Add only 1 new management frame type --> "Measurement Pilot" frame … Remove all other new frame types and associated sections.
108 | Tokubo | 7.2.3.10 | 9 | 0 | E | Y | Table k1 is incomplete | Please include note/definition/description of items 1 thru 10 in Table k1.
109 | Tokubo | 7.3.2 | 12 | 4 | T | N | TBD in Table 20 | Please remove "Antenna Information" row in Table 20
110 | Tokubo | 7.3.2.21.10 | 20 | 16 | T | Y | Not clear how "change in value" effects measurement duration | Need to clearly answer how a non-zero value of Measurement Duration changes the specified group.
111 | Tokubo | 7.3.2.21.13 | 23 | 1 | T | Y | QoS Metrics Report generation is unclear | Please reword and clarify report generation conditions … Diagrams or simple equations may be useful in this instance.
112 | Tokubo | 7.3.2.22.6 | 29 | 23 | T | Y | How will Reported Frame Body be truncated? | Please define how Reported Frame Body will be truncated, if maximum information element size is exceeded.
113 | Tokubo | 7.3.2.30 | 41 | 20 | E | N | Seems to be some extraneous text that was not deleted in a previous draft | Delete "The value 255 shall indicate this frame was transmitted using multiple antennas. That the antenna identifier is unknown." (p. 41, lines 20-21)
114 | Tokubo | 11.11.9.1 | 66 | 19 | T | Y | Passive & Passive Pilot are not clearly differentiated | Please clearly define Passive, Passive Pilot, and Active Measurement Modes.
115 | Myles | 7.3.2.26 | 36 | 19 | T | Y | The text suggests multiple AP Channel Report elements can be used to advertise multiple frequency bands. In which frame are the possibility of multiple AP Channel Report elements currently specified? Additionally, instead of "frequency bands", wouldn't it be more accurate to say "regulatory classes"? | Clarify
116 | Myles | 7.3.2.26 | 36 | 19 | E | Y | "report" should be "Report" | Correct it
117 | Myles | 7.4.5.5 | 45 | 20 | E | Y | "entires" should be "entries" | Correct it
118 | Myles | 11.11.6 | 62 |  | T | Y | The text specifies a measurement request & response mechanism that is very similar to that in 802.11h. This raises the obvious question, why have two similar mechanisms? My view is that the 802.11h scheme was designed to satisfy all possible meeds of a radar detection scheme, at a time when the radar detection requirements were unknown. It has since turned out that measurement request/response facilties are not required for radar detection and that very few (if any) people have implemented the 11h measurements. | Delete the 802.11h measurement request response mechanisms and measurements
119 | Hart | 15.4.8.5 | 78 | 25 | T | Y | I cannot see how the RCPI can assume a receiver noise equivalent bandwidth of 1.1x the channel bandwidth. The receiver's equivalent bandwidth will be what its designer has optimized it to. Why would the designer sacrifice important performance benefits from an optimized filter in order to support a minor RCPI parameter? Sure, assuming a white input signal, a designer could scale their RCPI measurement so that it appears to be calculated over an equivalent bandwidth of 1.1x the channel chandwidth - assuming that the input signal is white. BUT, we know that the input (e.g. DSSS+noise) typically won't be white, so this scaling is worthless - even dangerous, since it gives a misleading sense of confidence. The correct scaling is very onerous to calculate for arbitrary PSDs (as we face) (e.g. who wants to implement a spectrum analyser?). Also I am completely unclear why the factor of 1.1 exists. Surely it should be 1x? And if not 1x, why not 1.2x, 1.3x etc? | I don't think that we should attempt to specify a receiver's equivalent bandwidth. Omit this sentence altogether, and lump any errors into the +-5dB tolerance. Perhaps if the noise equivlant bandwidth were for the "ideal" measurement (the reference for the +-5dB calculation) this would make some sense. But still not much - you are better off specifying a spectrum analyser, gating period and resolution bandwidth for the reference
120 | Liang, Haixiang | 7.1.3.1.2 | 5 | 9 | T | Y | The Measurement Pilot appears to be something that could be incorporated into Beacon frames. Is a new Management frame type required? | Eliminate the Management Pilot Frame. This information can be distributed via the Beacon and Probe Response frames.
121 | Liang, Haixiang | 7.3.2.21.6 | 17 | 2 | T | Y | There are too many measurement modes. This adds unnecessary burden for implementation. | Either justify the different measurement modes with informative text or eliminate them.
122 | Liang, Haixiang | 7.3.2.21.13 | 21 | 22 | T | Y | QoS Metrics Request. Is this to support VOIP? What else would it be used for? I can't figure this out. | Eliminate this measurement.
123 | Liang, Haixiang | 7.3.2.22.4 | 26 | 10 | T | Y | Channel Load Measurement provides only marginally different information than the CCA report that already exists. Thus, this measurement is redundant. | Eliminate this measurement.
124 | Liang, Haixiang | 7.3.2.22.5 | 26 | 26 | T | Y | Noise Histogram Measurement provides the same information as the RPI histogram report. Furthermore, it is prone to problems because it adds an extra density bin from what was defined in 802.11h yet uses the same received power indicator name. This measurement is redundant and confusing, thus it is useless. | Eliminate this measurement.
125 | Liang, Haixiang | 7.3.2.22.13 | 33 | 10 | T | Y | What is the QoS metrics report going to be used for? | Eliminate this measurement.
126 | Liang, Haixiang | 11.11.6 | 62 | 37 | T | Y | Can a station that is 802.11k compliant refuse all measurements? | Please clarify what is mandatory and optional for 802.11k. This is very confusing.
127 | Liang, Haixiang | 11.14.2 | 72 | 36 | T | Y | Link Margin calculation is too vague. What units are used? What rate is used? | Please clarify.
128 | Chaplin | 11.11.9.1 | 67 | 7 | E | Y | "In Active mode, this shall be regardless of whether a received Probe Reponse frame was triggered by the measuring STAs Probe Request." | In Active mode, this shall be regardless of whether or not a received Probe Reponse frame was triggered by the measuring STAs Probe Request.
129 | Chaplin | 11.11.9.10 | 70 | 15 | T | Y | "A QSTA may request that a QoS metrics report be sent when MSDU discard, or delay metrics for a specified TC, or TS at a measuring QSTA reach a defined threshold." Um, what? This sentence is bad grammar, and is completely incomprehensable to me. "MSDU discard" is just bad grammar, among other problems.
130 | Chaplin | 11.14.1 | 72 | 34 | T | Y | "Once started, the AP shall maintain Measurement Pilot frame transmissions for the life of the BSS." So, there is absolutely no way to shut off Measurement Pilot frames other than by resetting the AP? | Allow Measurement Pilot frame transmissions to be shut off if dot11MeasurementPilotEnabled is subsequently set to false.
131 | Chaplin | Annex D | 108 | 43 | T | Y | "Error! Reference source not found" | Fix broken reference.
132 | Chaplin | Annex D | 106 | 27 | T | Y | "Error! Reference source not found" | Fix broken reference.
133 | Chaplin | Annex D | 112 | 2 | T | Y | "Error! Reference source not found" | Fix broken reference.
134 | Chaplin | Annex D | 115 | 11 | T | Y | "Error! Reference source not found" | Fix broken reference.
135 | Liu, Jason | 3 | 2 | 14 | E | N | The acronyms of RCPI, ANPI and RPI are somewhat confusing. Suggest to change RPI to RIPI (received idle power indication) | change RPI to RIPI (received idle power indication)
136 | Liu, Jason | 7.3.2.30 | 41 | All | T | Y | It is useful to know the total number of anntenas being used in a multi-antenna case. | Change the name of the Antenna ID field to Antenna Info. The Antenna Info field has two octets: the first octet is used to specify "Total Number of Antenna" while the second octet is used to specify "Antenna ID". Replace "Antenna ID" with "Antenna Info" elsewhere throughout the draft.
137 | Liu, Jason | 7.3.2.30 | 41 | 21 | E | N | The sentence "that the antenna identifier is unknown" is not finished. | Complete the sentence
138 | Liu, Jason | 11.11.9.1 | 66 | 7-18 | E | N | Repeated sentences | delete lines 13-18
139 | Liu, Jason | 11.12.3 | 72 | 1-2 | T | Y | Why the accumulated error threshold is chosen to be 1.5 TU for TSF offeset? Any performance analysis is available? | Review and verify
140 | Liu, Jason | 11.12.3 | 72 | 4-5 | T | Y | The delay is measurable if the measuring STA checks its TSF timer value just before transmitting a Beacon report. After substracting this delay, the error may be negligible. Note that the timestmap is also in Measurement Pilot Frames, which access priority is determined by dot11MeasurementPilotTransmitPriority. | Review and verify
141 | Liu, Jason | 11.12.3 | 72 | 8-9 | T | Y | The delay is measurable. After substracting this delay, the error may be negligible. | Review and verify
142 | Ariyavistakul | 7.1.3.1.2 | 5 | 9 | T | Y | The Management Pilot frames are reduntant, given that there are already Beacon frames. | Eliminate the Management Pilot Frame.
143 | Ariyavistakul | 7.3.2.21.13 | 21 | 21 | T | Y | QoS defined here is conflicting with QoS specified in 802.11e. | Rename
144 | Ariyavistakul | 7.3.2.21.13 | 22 | 12-14 | T | Y | Not clear how "range" is calculated. | Clarify
145 | Ariyavistakul | 11.14.2 | 72 | 36 | T | Y | Not clear how link margin calculation is done. | Clarify.
146 | Ariyavistakul | 15.4.8.5 | 78 | 11 | T | Y | RCPI - The range seems too great, and the resolution too fine, for 802.11 devices. | Define a more practical measurement range and procedure.
147 | Ariyavistakul | 17.3.10.6 | 79 | `6 | T | Y | RCPI - The range seems too great, and the resolution too fine, for 802.11 devices. | Define a more practical measurement range and procedure.
148 | Ariyavistakul | 18.4.8.5 | 86 | 6 | T | Y | RCPI - The range seems too great, and the resolution too fine, for 802.11 devices. | Define a more practical measurement range and procedure.
149 | Thrasher | 7.3.2.21.5 | 16 | 21 | e | n | Broken cross reference, many other broken references throughout the document relating to Regulatory Class…...
150 | Thrasher | 7.3.2.21.6 | 17 | 5 | e | n | Broken cross reference
151 | Thrasher | 7.3.2.21.6 | 17 | 12 | e | n | Broken cross reference
152 | Thrasher | 7.3.2.21.12 | 21 | 16 | e | n | Figure k13 does not include an indication of low order and high order bits for the two octet Pause Time field | Add B0 and B15 (see Figures k1 to k5)
153 | Thrasher | 7.3.2.22.4 | 26 | 14 | e | n | Broken cross reference
154 | Thrasher | 7.3.2.22.4 | 26 | 16 | e | n | Broken cross reference
155 | Thrasher | 7.3.2.22.5 | 27 | 3 | e | n | Broken cross reference
156 | Thrasher | 7.3.2.22.5 | 27 | 5 | e | n | Broken cross reference……
157 | Thrasher | 7.3.2.22.11 | 33 | 1 | e | n | Figure k27 does not include any indication of low/high order octets or bits.
158 | Thrasher | 10.3.14.1.2 | 50 | 0 | e | n | Un-named table on top of page 50, lower right "description" cell sentence is unclear | Indicates whether the Measurement Report Set is a set of Spectrum Management or Radio Measurement reports……….
159 | Thrasher | 10.3.14.3.2 | 51 | 0 | e | n | Un-named table on top of page 51, lower right "description" cell sentence is unclear | Indicates whether the Measurement Report Set is a set of Spectrum Management or Radio Measurement reports……….
160 | Hansen | General |  |  | T | Y | This is the 3rd letter ballot for 802.11k and still there is no description of how these measurements will be used to manage radio resources. I believe we need more than "Radio Resource Measurement" on the title page to help us decide what measurements are useful and whether or not they have been designed correctly. | Add an informative text section at the beginning of the amendment to explain how the measurements will be used to manage radio resources. Explain why there are so many different measurements and why this amendment is so complicated. Justify the necessity of each measurement. If this cannot be done, trim back the draft considerably so it can move forward through the letter ballot process.
161 | Hansen | 7.1.3.1.2 | 5 | 9 | T | Y | The Measurement Pilot appears to be something that could be incorporated into Beacon frames. Is a new Management frame type required? | Eliminate the Management Pilot Frame. This information can be distributed via the Beacon and Probe Response frames.
162 | Hansen | 7.3.2.21.6 | 17 | 2 | T | Y | There are too many measurement modes. This adds unnecessary burden for implementation. | Either justify the different measurement modes with informative text or eliminate them.
163 | Hansen | 7.3.2.21.13 | 21 | 22 | T | Y | QoS Metrics Request. Is this to support VOIP? What else would it be used for? I can't figure this out. | Eliminate this measurement.
164 | Hansen | 7.3.2.22.4 | 26 | 10 | T | Y | Channel Load Measurement provides only marginally different information than the CCA report that already exists. Thus, this measurement is redundant. | Eliminate this measurement.
165 | Hansen | 7.3.2.22.5 | 26 | 26 | T | Y | Noise Histogram Measurement provides the same information as the RPI histogram report. Furthermore, it is prone to problems because it adds an extra density bin from what was defined in 802.11h yet uses the same received power indicator name. This measurement is redundant and confusing, thus it is useless. | Eliminate this measurement.
166 | Hansen | 7.3.2.22.13 | 33 | 10 | T | Y | What is the QoS metrics report going to be used for? | Eliminate this measurement.
167 | Hansen | 11.11.6 | 62 | 37 | T | Y | Can a station that is 802.11k compliant refuse all measurements? | Please clarify what is mandatory and optional for 802.11k. This is very confusing.
168 | Hansen | 11.14.2 | 72 | 36 | T | Y | Link Margin calculation is too vague. What units are used? What rate is used? | Please clarify.
169 | Hansen | 15.4.8.5 | 78 | 11 | T | Y | RCPI - Range is too great; lower floor (-110 dBm) is below the theoretical noise floor of 802.11 devices. Upper ceiling (0 dBm) is above the maximum input power level of 802.11 devices. 0.5 dB resolution is too fine to be useful. 95% confidence interval is not defined. Dynamic range of receiver is not defined. What is the required performance outside the dynamic range of the receiver? This measurement is not practical. | Reduce the measurement range to the original RPI histogram from 802.11h (7.3.2.22.3), -87 dBm and below to -57 dBm and above.
170 | Hansen | 17.3.10.6 | 79 | `6 | T | Y | RCPI - Range is too great; lower floor (-110 dBm) is below the noise floor of 802.11 devices. Upper ceiling (0 dBm) is above the maximum input power level of 802.11 devices. 0.5 dB resolution is too fine to be useful. 95% confidence interval is not defined. Dynamic range of receiver is not defined. What is the required performance outside the dynamic range of the receiver? This measurement is not practical. | Reduce the measurement range to the original RPI histogram from 802.11h (7.3.2.22.3), -87 dBm and below to -57 dBm and above.
171 | Hansen | 18.4.8.5 | 86 | 6 | T | Y | RCPI - Range is too great; lower floor (-110 dBm) is below the noise floor of 802.11 devices. Upper ceiling (0 dBm) is above the maximum input power level of 802.11 devices. 0.5 dB resolution is too fine to be useful. 95% confidence interval is not defined. Dynamic range of receiver is not defined. What is the required performance outside the dynamic range of the receiver? This measurement is not practical. | Reduce the measurement range to the original RPI histogram from 802.11h (7.3.2.22.3), -87 dBm and below to -57 dBm and above.
172 | Cam-Winget | 5.5 | 4 | 22 | T | N | Radio measurement action sent between two STAs in an IBSS as a Class 1 frame implies that radio measurements will be invoked without any security establishment. Why is it explicitly allowed at all? And only in an IBSS? What purpose or problem does this solve? | Remove this as a Class 1 frame and only allow it as a Class 3.
173 | Cam-Winget | 7 |  |  | T | N | The measurement request durations can be set to 0; if it is set to 0, when do the measurements get invoked? | Clarify the duration range settings in all measurement requests.
174 | Cam-Winget | 7.2.3.8 | 7 | 6 | E | N | The two sentences in the DS Parameter Set note seem to contradict each other….or merely state that this element is there regardless of the dot11RadioMeasurementEnabled setting. | Clarify text
175 | Cam-Winget | 7.3.1.19 | 10 | 11 | E | N | What is the time unit value for a TMPTTs? | Need to include TMPTT in the acronyms section and define the time unit value default target time value
176 | Cam-Winget | 7.3.2.21 | 13 | 10 | T | N | This paragraph implies that Parallel is enabled only when there are multiple measurement request elements in a frame. Is this correct? Or is the implication that if there is only one measurement request element then parallel is inconsequential? | Clarify behavior of Parallel bit if only 1 measurement is requested.
177 | Cam-Winget | 7.3.2.21 | 13 | 20 | T | N | "Enable is set to 0 when requesting a measurement of the type specified in the measurement Type field from the destination STA"…..should destination be transmitting? How does the source/transmitting STA know what the destination STA is going to supply as a measurement type? | Clarify text
178 | Cam-Winget | 7.3.2.21 | 14 | 6, 8, 19 and 21 | E | N | Invalid references | Fix reference
179 | Cam-Winget | 7.3.2.21.6 | 15 | 5, 12 | E | N | Invalid references | Fix reference
180 | Cam-Winget | 7.3.2.21.6 | 18 |  | T | N | 1st reference of Passive Pilot is here but not defined? There's no descriptions of the modes. | Add descriptions of the modes.
181 | Cam-Winget | 7.3.2.21.6 | 19 | 2 | T | N | Should the Threshold/Offset be mandatory if the Reporting Condition is non-zero? | Clarify text
182 | Cam-Winget | 7.3.2.21.7 | 19 | 12, 14 | E | N | Invalid references | Fix reference
183 | Cam-Winget | 7.3.2.21.12 | 21 |  | T | N | Having a value of 0 can perhaps result in ill effects (measure continuously?) Should 0 be a reserved value? | Suggest value must be 1 or greater
184 | Cam-Winget | 7.3.2.22.4 | 26 | 14,16 | E | N | Invalid references | Fix reference
185 | Cam-Winget | 7.3.2.22.6 | 28 | 5,7 | E | N | Invalid references | Fix reference
186 | Cam-Winget | general |  |  | T | N | The measurement reports seem to allow for a duration value of 0. The data would be meaningless if duration is zero….is that the intent? Duration value should be a value greater than zero. | Duration value must be something greater than 0
187 | Cam-Winget | 7.3.2.22.7 | 30 | 2,4 | E | N | Invalid references | Fix reference
188 | Cam-Winget | 7.3.2.22.26 | 36 | 17,23 | E | N | Invalid references | Fix reference
189 | Cam-Winget | 7.3.2.27 | 38 | 2 | T | N | This bit seems too restrictive, implying that the full set of capabilities match. It is feasible for a BSSID to have compatible security capabilities to those the STA is employing with the current AP but not have the full set of capabilities as that advertised by the current AP. | Allow for the bit to be set if the capabilities are compatible to the ones used in the current association.
190 | Cam-Winget | 11.11.4 | 62 | 11 | T | Y | What happens if the measurement duration of the report is different than that of the request? Is the report discarded? | Include text to describe behavior of when measurement duration values mismatch.
191 | Cam-Winget | 11.11.6 | 63 | 8, 10 | E | N | There is an extraneous "received in" in the sentences | Remove extraneous text
192 | Cam-Winget | General |  |  | T | Y | As these radio measurements can lead to a potential DoS and the reports can provide information that may affect the behavior of a STA, some mention must be made to the security implication of employing radio measurements. Requirements must also be provided to TGw as that is the PAR that I assume will protect the radio measurement mechanisms. This note is important as inclusion of radio measurement frames in TGw must be mentioned or TGk must define how TGw protects its radio measurement mechanisms. | Embedded in comment.
193 | Cam-Winget | 11.11.7 |  |  | T | Y | How does a receiving STA distinguish a replay of a report frame from an iteration resulting from multiple repetitions of a request to repeat a request? The Report frame format should include both the Dialog Token as well as the repetition sequence to ensure that the reciever can make such a distinction as well as ensure tha they are not processing retried or replayed reports. | Embedded in comment.
194 | Cam-Winget | 11.11.9.1 | 65 | 13 | T | E | The second paragraph is redundant to what is already described in the first paragraph. Only the last sentence referring to Table k3 is needed. | Remove 2nd paragraph except for last sentence.
195 | Cam-Winget | 11.11.9.1 | 65 | 21, 35 | T | N | More clarification is needed for the measurement duration timer. The measurement duration timer seems to allow for a value of 0 for which in some instances it seems to imply only 1 measurement to be taken and other times it is an actual window period of time. What should happen in the Beacon Report if the measurement duration timer is set to 0? If it is only once, then this section should include text to clarify the conditions under which only a single measurement is taken. | Provided in comment.
196 | Cam-Winget | 11.11.9.1 | 65 | 38 | T | Y | What does it mean for the Measurement mode to be STA selected? This does not seem to be explained in this draft? | Clarify or specify conditions for setting to STA selected mode.
197 | Cam-Winget | 11.11.9.4 | 65 | 10 | E | N | Typo maesure should be measure. | Included in comment
198 | Cam-Winget | General |  |  | E | N | There are no sections 11.11.9.5 and 11.11.9.6. The sub-sections need to be renumbered | Included in comment
199 | Cam-Winget | 11.11.9.9 | 69 | 44 | E | N | Extraneous period at the end of the sentence. | Included in comment
200 | Honary | General |  |  | T | Y | This is the 3rd letter ballot for 802.11k and still there is no description of how these measurements will be used to manage radio resources. I believe we need more than "Radio Resource Measurement" on the title page to help us decide what measurements are useful and whether or not they have been designed correctly. | Add an informative text section at the beginning of the amendment to explain how the measurements will be used to manage radio resources. Explain why there are so many different measurements and why this amendment is so complicated. Justify the necessity of each measurement. If this cannot be done, trim back the draft considerably so it can move forward through the letter ballot process.
201 | Honary | 7.1.3.1.2 | 5 | 9 | T | Y | The Measurement Pilot appears to be something that could be incorporated into Beacon frames. Is a new Management frame type required? | Eliminate the Management Pilot Frame. This information can be distributed via the Beacon and Probe Response frames.
202 | Honary | 7.3.2.21.6 | 17 | 2 | T | Y | There are too many measurement modes. This adds unnecessary burden for implementation. | Either justify the different measurement modes with informative text or eliminate them.
203 | Honary | 7.3.2.21.13 | 21 | 22 | T | Y | QoS Metrics Request. Is this to support VOIP? What else would it be used for? I can't figure this out. | Eliminate this measurement.
204 | Honary | 7.3.2.22.4 | 26 | 10 | T | Y | Channel Load Measurement provides only marginally different information than the CCA report that already exists. Thus, this measurement is redundant. | Eliminate this measurement.
205 | Honary | 7.3.2.22.5 | 26 | 26 | T | Y | Noise Histogram Measurement provides the same information as the RPI histogram report. Furthermore, it is prone to problems because it adds an extra density bin from what was defined in 802.11h yet uses the same received power indicator name. This measurement is redundant and confusing, thus it is useless. | Eliminate this measurement.
206 | Honary | 7.3.2.22.13 | 33 | 10 | T | Y | What is the QoS metrics report going to be used for? | Eliminate this measurement.
207 | Honary | 11.11.6 | 62 | 37 | T | Y | Can a station that is 802.11k compliant refuse all measurements? | Please clarify what is mandatory and optional for 802.11k. This is very confusing.
208 | Honary | 11.14.2 | 72 | 36 | T | Y | Link Margin calculation is too vague. What units are used? What rate is used? | Please clarify.
209 | Honary | 15.4.8.5 | 78 | 11 | T | Y | RCPI - Range is too great; lower floor (-110 dBm) is below the theoretical noise floor of 802.11 devices. Upper ceiling (0 dBm) is above the maximum input power level of 802.11 devices. 0.5 dB resolution is too fine to be useful. 95% confidence interval is not defined. Dynamic range of receiver is not defined. What is the required performance outside the dynamic range of the receiver? This measurement is not practical. | Reduce the measurement range to the original RPI histogram from 802.11h (7.3.2.22.3), -87 dBm and below to -57 dBm and above.
210 | Honary | 17.3.10.6 | 79 | `6 | T | Y | RCPI - Range is too great; lower floor (-110 dBm) is below the noise floor of 802.11 devices. Upper ceiling (0 dBm) is above the maximum input power level of 802.11 devices. 0.5 dB resolution is too fine to be useful. 95% confidence interval is not defined. Dynamic range of receiver is not defined. What is the required performance outside the dynamic range of the receiver? This measurement is not practical. | Reduce the measurement range to the original RPI histogram from 802.11h (7.3.2.22.3), -87 dBm and below to -57 dBm and above.
211 | Honary | 18.4.8.5 | 86 | 6 | T | Y | RCPI - Range is too great; lower floor (-110 dBm) is below the noise floor of 802.11 devices. Upper ceiling (0 dBm) is above the maximum input power level of 802.11 devices. 0.5 dB resolution is too fine to be useful. 95% confidence interval is not defined. Dynamic range of receiver is not defined. What is the required performance outside the dynamic range of the receiver? This measurement is not practical. | Reduce the measurement range to the original RPI histogram from 802.11h (7.3.2.22.3), -87 dBm and below to -57 dBm and above.
212 | Cole | 10.3.17.2.2 | 52 | 17 ff | E | Y | Text in the insert is shown with underlines is not appropriate for sponsor ballot. | Provide correct editing instructions and text mark-up for this section.
213 | Cole | D | 92 | 22 ff | E | N | I don't think we need to bold the added material. | Please show in normal type face.
214 | Cole | D | 100 | 13 | E | Y | Error! Reference source not found not appropirate for submittion to sponsor. | Please insert correct references so it can be checked by voters and reviewers.
215 | Cole | D | 106 | 27 | E | Y | Error! Reference source not found not appropirate for submittion to sponsor. | Please insert correct references so it can be checked by voters and reviewers.
216 | Cole | D | 108 | 43 | E | Y | Error! Reference source not found not appropirate for submittion to sponsor. | Please insert correct references so it can be checked by voters and reviewers.
217 | Cole | D | 115 | 11 | E | Y | Error! Reference source not found not appropirate for submittion to sponsor. | Please insert correct references so it can be checked by voters and reviewers.
218 | Cole | D | 127 | 73 | E | Y | Error! Reference source not found not appropirate for submittion to sponsor. | Please insert correct references so it can be checked by voters and reviewers.
219 | Cole | D | 130 | 66 | E | Y | Error! Reference source not found not appropirate for submittion to sponsor. | Please insert correct references so it can be checked by voters and reviewers.
220 | Kruys | All |  |  |  | N | The issue of wireless measurements is very complex and has many implications that are not clear at this time. This suggests that the material in this standard may be offered as useful guidance for implementors rather than as a standard that must be followed.
221 | Matta | 7.3.2.22.7 Frame Report | 30 | 10 | E | Y | Number of Unicast data frames field, according to the text following,is really unicast data and management frames. | This needs to be changed to reflect both unicast and management frame count
222 | Matta | 7.3.2.22.7 Frame Report | 30 | 24,25,26 | T | Y | It would be very useful to get frame types of the frames observed. For example if someone is doing a disassociation storm on the network, it would be incomplete info, if we just say we saw X number of management frames. | I will make a presentation with a proposed solution, based on the reaction of the task group body.
223
224
225
226
227
228
229
230
231
232
233
234
235
236
237
238
239
240
241
242
243
244
245
246
247
248
249
250
251
252
253
254
255
256
257
258
259
260
261
262
263
264
265
266
267
268
269
270
271
272
273
274
275
276
277
278
279
280
281
282
283
284
285
286
287
288
289
290
291
292
293
294
295
296
297
298
299
300
301
302
303
304
305
306
307
308
309
310
311
312
313
314
315
316
317
318
319
320
321
322
323
324
325
326
327
328
329
330
331
332
333
334
335
336
337
338
339
340
341
342
343
344
345
346
347
348
349
350
351
352
353
354
355
356
357
358
359
360
361
362
363
364
365
366
367
368
369
370
371
372
373
374
375
376
377
378
379
380
381
382
383
384
385
386
387
388
389
390
391
392
393
394
395
396
397
398
399
400
401
402
403
404
405
406
407
408
409
410
411
412
413
414
415
416
417
418
419
420
421
422
423
424
425
426
427
428
429
430
431
432
433
434
435
436
437
438
439
440
441
442
443
444
445
446
447
448
449
450
451
452
453
454
455
456
457
458
459
460
461
462
463
464
465
466
467
468
469
470
471
472
473
474
475
476
477
478
479
480
481
482
483
484
485
486
487
488
489
490
491
492
493
494
495
496
497
498
499
500
501
502
503
504
505
506
507
508
509
510
511
512
513
514
515
516
517
518
519
520
521
522
523
524
525
526
527
528
529
530
531
532
533
534
535
536
537
538
539
540
541
542
543
544
545
546
547
548
549
550
551
552
553
554
555
556
557
558
559
560
561
562
563
564
565
566
567
568
569
570
571
572
573
574
575
576
577
578
579
580
581
582
583
584
585
586
587
588
589
590
591
592
593
594
595
596
597
598
599
600
601
602
603
604
605
606
607
608
609
610
611
612
613
614
615
616
617
618
619
620
621
622
623
624
625
626
627
628
629
630
631
632
633
634
635
636
637
638
639
640
641
642
643
644
645
646
647
648
649
650
651
652
653
654
655
656
657
658
659
660
661
662
663
664
665
666
667
668
669
670
671
672
673
674
675
676
677
678
679
680
681
682
683
684
685
686
687
688
689
690
691
692
693
694
695
696
697
698
699
700
701
702
703
704
705
706
707
708
709
710
711
712
713
714
715
716
717
718
719
720
721
722
723
724
725
726
727
728
729
730
731
732
733
734
735
736
737
738
739
740
741
742
743
744
745
746
747
748
749
750
751
752
753
754
755
756
757
758
759
760
761
762
763
764
765
766
767
768
769
770
771
772
773
774
775
776
777
778
779
780
781
782
783
784
785
786
787
788
789
790
791
792
793
794
795
796
797
798
799
800
801
802
803
804
805
806
807
808
809
810
811
812
813
814
815
816
817
818
819
820
821
822
823
824
825
826
827
828
829
830
831
832
833
834
835
836
837
838
839
840
841
842
843
844
845
846
847
848
849
850
851
852
853
854
855
856
857
858
859
860
861
862
863
864
865
866
867
868
869
870
871
872
873
874
875
876
877
878
879
880
881
882
883
884
885
886
887
888
889
890
891
892
893
894
895
896
897
898
899
900
901
902
903
904
905
906
907
908
909
910
911
912
913
914
915
916
917
918
919
920
921
922
923
924
925
926
927
928
929
930
931
932
933
934
935
936
937
938
939
940
941
942
943
944
945
946
947
948
949
950
951
952
953
954
955
956
957
958
959
960
961
962
963
964
965
966
967
968
969
970
971
972
973
974
975
976
977
978
979
980
981
982
983
984
985
986
987
988
989
990
991
992
993
994
995
996
997
998
999
1000
1001
1002
1003
1004
1005
1006
1007
1008
1009
1010
1011
1012
1013
1014
1015
1016
1017
1018
1019
1020
1021
1022
1023
1024
1025
1026
1027
1028
1029
1030
1031
1032
1033
1034
1035
1036
1037
1038
1039
1040
1041
1042
1043
1044
1045
1046
1047
1048
1049
1050
1051
1052
1053
1054
1055
1056
1057
1058
1059
1060
1061
1062
1063
1064
1065
1066
1067
1068
1069
1070
1071
1072
1073
1074
1075
1076
1077
1078
1079
1080
1081
1082
1083
1084
1085
1086
1087
1088
1089
1090
1091
1092
1093
1094
1095
1096
1097
1098
1099
1100
1101
1102
1103
1104
1105
1106
1107
1108
1109
1110
1111
1112
1113
1114
1115
1116
1117
1118
1119
1120
1121
1122
1123
1124
1125
1126
1127
1128
1129
1130
1131
1132
1133
1134
1135
1136
1137
1138
1139
1140
1141
1142
1143
1144
1145
1146
1147
1148
1149
1150
1151
1152
1153
1154
1155
1156
1157
1158
1159
1160
1161
1162
1163
1164
1165
1166
1167
1168
1169
1170
1171
1172
1173
1174
1175
1176
1177
1178
1179
1180
1181
1182
1183
1184
1185
1186
1187
1188
1189
1190
1191
1192
1193
1194
1195
1196
1197
1198
1199
1200
1201
1202
1203
1204
1205
1206
1207
1208
1209
1210
1211
1212
1213
1214
1215
1216
1217
1218
1219
1220
1221
1222
1223
1224
1225
1226
1227
1228
1229
1230
1231
1232
1233
1234
1235
1236
1237
1238
1239
1240
1241
1242
1243
1244
1245
1246
1247
1248
1249
1250
1251
1252
1253
1254
1255
1256
1257
1258
1259
1260
1261
1262
1263
1264
1265
1266
1267
1268
1269
1270
1271
1272
1273
1274
1275
1276
1277
1278
1279
1280
1281
1282
1283
1284
1285
1286
1287
1288
1289
1290
1291
1292
1293
1294
1295
1296
1297
1298
1299
1300
1301
1302
1303
1304
1305
1306
1307
1308
1309
1310
1311
1312
1313
1314
1315
1316
1317
1318
1319
1320
1321
1322
1323
1324
1325
1326
1327
1328
1329
1330
1331
1332
1333
1334
1335
1336
1337
1338
1339
1340
1341
1342
1343
1344
1345
1346
1347
1348
1349
1350
1351
1352
1353
1354
1355
1356
1357
1358
1359
1360
1361
1362
1363
1364
1365
1366
1367
1368
1369
1370
1371
1372
1373
1374
1375
1376
1377
1378
1379
1380
1381
1382
1383
1384
1385
1386
1387
1388
1389
1390
1391
1392
1393
1394
1395
1396
1397
1398
1399
1400
1401
1402
1403
1404
1405
1406
1407
1408
1409
1410
1411
1412
1413
1414
1415
1416
1417
1418
1419
1420
1421
1422
1423
1424
1425
1426
1427
1428
1429
1430
1431
1432
1433
1434
1435
1436
1437
1438
1439
1440
1441
1442
1443
1444
1445
1446
1447
1448
1449
1450
1451
1452
1453
1454
1455
1456
1457
1458
1459
1460
1461
1462
1463
1464
1465
1466
1467
1468
1469
1470
1471
1472
1473
1474
1475
1476
1477
1478
1479
1480
1481
1482
1483
1484
1485
1486
1487
1488
1489
1490
1491
1492
1493
1494
1495
1496
1497
1498
1499
1500
1501
1502
1503
1504
1505
1506
1507
1508
1509
1510
1511
1512
1513
1514
1515
1516
1517
1518
1519
1520
1521
1522
1523
1524
1525
1526
1527
1528
1529
1530
1531
1532
1533
1534
1535
1536
1537
1538
1539
1540
1541
1542
1543
1544
1545
1546
1547
1548
1549
1550
1551
1552
1553
1554
1555
1556
1557
1558
1559
1560
1561
1562
1563
1564
1565
1566
1567
1568
1569
1570
1571
1572
1573
1574
1575
1576
1577
1578
1579
1580
1581
1582
1583
1584
1585
1586
1587
1588
1589
1590
1591
1592
1593
1594
1595
1596
1597
1598
1599
1600
1601
1602
1603
1604
1605
1606
1607
1608
1609
1610
1611
1612
1613
1614
1615
1616
1617
1618
1619
1620
1621
1622
1623
1624
1625
1626
1627
1628
1629
1630
1631
1632
1633
1634
1635
1636
1637
1638
1639
1640
1641
1642
1643
1644
1645
1646
1647
1648
1649
1650
1651
1652
1653
1654
1655
1656
1657
1658
1659
1660
1661
1662
1663
1664
1665
1666
1667
1668
1669
1670
1671
1672
1673
1674
1675
1676
1677
1678
1679
1680
1681
1682
1683
1684
1685
1686
1687
1688
1689
1690
1691
1692
1693
1694
1695
1696
1697
1698
1699
1700
1701
1702
1703
1704
1705
1706
1707
1708
1709
1710
1711
1712
1713
1714
1715
1716
1717
1718
1719
1720
1721
1722
1723
1724
1725
1726
1727
1728
1729
1730
1731
1732
1733
1734
1735
1736
1737
1738
1739
1740
1741
1742
1743
1744
1745
1746
1747
1748
1749
1750
1751
1752
1753
1754
1755
1756
1757
1758
1759
1760
1761
1762
1763
1764
1765
1766
1767
1768
1769
1770
1771
1772
1773
1774
1775
1776
1777
1778
1779
1780
1781
1782
1783
1784
1785
1786
1787
1788
1789
1790
1791
1792
1793
1794
1795
1796
1797
1798
1799
1800
1801
1802
1803
1804
1805
1806
1807
1808
1809
1810
1811
1812
1813
1814
1815
1816
1817
1818
1819
1820
1821
1822
1823
1824
1825
1826
1827
1828
1829
1830
1831
1832
1833
1834
1835
1836
1837
1838
1839
1840
1841
1842
1843
1844
1845
1846
1847
1848
1849
1850
1851
1852
1853
1854
1855
1856
1857
1858
1859
1860
1861
1862
1863
1864
1865
1866
1867
1868
1869
1870
1871
1872
1873
1874
1875
1876
1877
1878
1879
1880
1881
1882
1883
1884
1885
1886
1887
1888
1889
1890
1891
1892
1893
1894
1895
1896
1897
1898
1899
1900
1901
1902
1903
1904
1905
1906
1907
1908
1909
1910
1911
1912
1913
1914
1915
1916
1917
1918
1919
1920
1921
1922
1923
1924
1925
1926
1927
1928
1929
1930
1931
1932
1933
1934
1935
1936
1937
1938
1939
1940
1941
1942
1943
1944
1945
1946
1947
1948
1949
1950
1951
1952
1953
1954
1955
1956
1957
1958
1959
1960
1961
1962
1963
1964
1965
1966
1967
1968
1969
1970
1971
1972
1973
1974
1975
1976
1977
1978
1979
1980
1981
1982
1983
1984
1985
1986
1987
1988
1989
1990
1991
1992
1993
1994
1995
1996
1997
1998
1999
2000
Note on C1: This column can be modified to strip out conflicting clauses
Note on D1: Do not edit this column. It is copied exactly from the submission worksheet.
Note on E1: Do not edit this column. It is copied exactly from the submission worksheet.
Note on F1: Do not edit this column. It copied exactly from the submission worksheet.
Note on G1: Do not edit this column. It copied exactly from the submission worksheet.
Note on H1: Do not edit this column. It is copied exactly from the submission worksheet.
Note on I1: Do not edit this column. It is copied exactly from the submission worksheet.
Note on J1: Resolution to Comment Accepted - Tech Comm - means voted on by the group - Ed. Comm - means the comment was approved Declined - Tech Comm - means voted on by the group - Ed. Comm - means the comment was declined by the group Counter - Tech Comm - means voted on by the group - Ed. Comm - means the comment was countered by the group Deferred - deferred needs group approval
Note on K1: Describe how the group or individual came to the resolution status.
Note on L1: This must be a comment number - without text
Note on N1: Should be broken down by clause or clauses
Note on O1: Enter document # or Will of the Group
Note on P1: This column represents the meetinng which the comment was resolved, but not voted on.
Note on Q1: Is this a new comment - meaning did we address it in the last meeting, telcon, etc. This column needs to be cleared when the spreadsheet is opened. Possible values 1. Yes - we addressed the comment during the meeting, call, etc. 2. No - we did not address it, but it has been addressed in the paste. 3. Blank - has not been addressed.

## OverView
Category | Total | Accepted | Declined | Counter | Deferred | Blank | Work Remaining | Category Owner
7.3 | 0 | 0 | 0 | 0 | 0 | 0 | 0 | Kwak
11.4 | 0 | 0 | 0 | 0 | 0 | 0 | 0 | Black
Annex D | 0 | 0 | 0 | 0 | 0 | 0 | 0 | Gray
Total: | 0 | 0 | 0 | 0 | 0 | 0 | 0
Comment Break Down | Count
Total | 221
Technical | 120
Editorial | 98
Accepted | 0
Counter | 0
Declined | 0
Deferred | 0
Duplicates | 0
Blank | 221
Process to following when merging LB78 comments
Copy columns A-G starting at Row number 9 through all populated rows
Do not copy rows, but just cells desired
Paste into master spreadsheet
Place pointer in Column C on the proper row (row 2 for first paste)
Navigate to Edit->Paste Special "text"
This will preserve the formatting, conditional coloring, etc.
Update the "Revisions" worksheet
Record the submitter and total comments
Update the "Author" column
Update the "Date" column
Save file as next revision
Process to follow when updating master spreadsheet
Filter/Sort on "New Column" and change everything to "No"
As modifications are made to each row
Update the "Resolution Document" column if necessary
Update the "New" column
Update the "Addressed At" if the comment was resolved
Update the "Title" worksheet updating the revision number of the document
Update the "Revisions" worksheet
Record the exact meeting
Register each comment addressed
Update the "Author" column
Update the "Date" column
Save file as next revision

## Revisions
Rev Number | Meeting | Comments Addressed and/or Notes | Author | Date
0 | 10-28-Telcon | Set up new spreadsheet | Richard | 2005-10-28
1 | 10-28-Telcon | Added Adrian Stephens comments 2-8, Soranno 9-23, Landt 24-53 | Richard | 2005-10-28
2
3
4
5
6
7
8
9
10
11
12
13
14
15
16
17
18
19
20
21
22
23
24
25
26
27
28
29
30
31
32
33
34
35
36
37
38
39
40
41
42
43
44
45
46
47
48
49
50

## References
References:
Meetings which Resolve LB79 Comments
10-06-Telcon
10-13-Telcon
10-20-Telcon
10-27-Telcon
11-03-Telcon
11-10-Telcon
Vancouver
11-24-Telcon
12-01-Telcon
12-08-Telcon
12-15-Telcon
12-22-Telcon
12-29-Telcon
01-05-Telcon
01-12-Telcon
Hawaii
Ad-hoc1
Ad-hoc2