## Title
IEEE P802.11 Wireless LANs
Submission
Designator: | doc.: IEEE 802.11-05/1181r0
Venue Date: | November 2005
First Author: | Wayne Fisher, Editor TGp
Subject: | P802.11p D0.24 Comments
Full Date: | 2005-11-15
Author(s): | Wayne Fisher
ARINC Inc
2551 Riva Road, Annapolis, MD
Phone: (410) 266-4958
E-mail: wfisher@arinc.com
Abstract:
This document contains all of the comments received for TGp Drafts D0.24
REV -: Includes status of comments as of 11/15/05.
NOTE: These comments will be added to the "Master Spreadsheet" of all comments after review and deposition of the comments.
Notice: This document has been prepared to assist IEEE 802.11. It is offered as a basis for discussion and is not binding on the contributing individual(s) or organization(s). The material in this document is subject to change in form and content after further study. The contributor(s) reserve(s) the right to add, amend or withdraw material contained herein.
Release: The contributor grants a free, irrevocable license to the IEEE to incorporate material contained in this contribution, and any modifications thereof, in the creation of an IEEE Standards publication; to copyright in the IEEE’s name any IEEE Standards publication even though it may include portions of this contribution; and at the IEEE’s sole discretion to permit others to reproduce in whole or in part the resulting IEEE Standards publication. The contributor also acknowledges and accepts that this contribution may be made public by IEEE 802.11.
Patent Policy and Procedures: The contributor is familiar with the IEEE 802 Patent Policy and Procedures <http:// ieee802.org/guides/bylaws/sb-bylaws.pdf>, including the statement "IEEE standards may include the known use of patent(s), including patent applications, provided the IEEE receives assurance from the patent holder or applicant with respect to patents essential for compliance with both mandatory and optional portions of the standard." Early disclosure to the Working Group of patent information that might be relevant to the standard is essential to reduce the possibility for delays in the development process and increase the likelihood that the draft publication will be approved for publication. Please notify the Chair <stuart.kerry@philips.com> as early as possible, in written or electronic form, if patented technology (or technology under patent application) might be incorporated into a draft standard being developed within the IEEE 802.11 Working Group. If you have questions, contact the IEEE Patent Committee Administrator at <patcom@ieee.org>.

## D0.24-Comments
Instructions:
1. Fill in Project # & Draft #.
2. Each column has instructions. Hold your mouse over the column title for details.
3. Complete form.
4. Save form on your hard drive. Format for saving this file should include the document number and last name of balloter (ex. P 802.11p D0.24_Smith.xls)
5. Please forward your comments to: wfisher@arinc.com
P 802.11p D0.24
Name | Comment Number | Page | Sub-clause | Line Number | Type of Comment | Comment | Proposed Change | Resolution (for ballot resolution use only - comments that are in any color other than white have not yet been resolved by the TG/WG) | Comment Recirculated? (Y/N/NA) (for ballot resolution use only) | Proposed Change | Resolution (for ballot resolution use only - comments that are in any color other than white have not yet been resolved by the TG/WG) | Comment Recirculated? (Y/N/NA) (for ballot resolution use only) | WKF NOTES:
D0.24 | 2005-10-05
Landt, Jerry | Landt/1 | 3 | 5.1.2 | 12 | Ed. | Change flavor of wording to meld with existing 802.11, .11p is not 'changing existing operations, it is adding enhancements | change 'modifications' to 'enhancements' | [5 empty] | Accept.
Landt, Jerry | Landt/2 | 3 | 5.1.2 | 22 | Ed. | Change flavor of wording to meld with existing 802.11 | replace 'The normal process cannot be used when' to 'Some critical applications require that' | [5 empty] | Accept.
Landt, Jerry | Landt/3 | 3 | 5.1.2 | 23-24 | Ed. | Change flavor of wording to meld with existing 802.11 | replace ''Changes are required ' to 'Wave adds capability' | [5 empty] | Accept.
Landt, Jerry | Landt/4 | 3 | 5.1.2 | 25 | Ed. | Change flavor of wording to meld with existing 802.11 | replace 'special' with 'added' | [5 empty] | Accept.
Landt, Jerry | Landt/5 | 4 | 5.2.6 | p1 | Ed. | 'fixed unit' not defined, other terminology in figure loose, ie is a 'portable unit' a type of OBU (see definition of OBU at 3.52) | Use terminology in the text, ie, fixed station, RSU, OBU, MS, etc. | [5 empty] | Accept.
Landt, Jerry | Landt/6 | 5 | 5.2.6 | p2 | Ed. | The most probable vehicle to vehicle WBSS will be with vehicles moving on the roadway | Consider moving WBSS3 to vehicles on the roadway | [5 empty] | Accept.
Landt, Jerry | Landt/7 | 10 | 7.4.5.1 | 3 | Ed. | No table number or title | Give the table a number and title | [5 empty] | Accept.
Landt, Jerry | Landt/8 | 10 | 7.4.5.1 | 8 | Ed. | No figure number | Give the figure a figure number and replace 'shown below' with figure number | [5 empty] | Accept.
Landt, Jerry | Landt/9 | 11 | 9.14 | 7 | Ed. | 'Care must be taken . . ' is unenforceable | Delete 'Care must be taken to avoid control channel congestion.' This is an application function? | [5 empty] | Discuss. Recommend Accept. See also K.6 Control Channel Congestion.
Landt, Jerry | Landt/10 | 11 | 9.14 | 14 | Ed. | 'table below' not numbered | Give the table a number and replace 'table below' with the table number | [5 empty] | Accept.
Landt, Jerry | Landt/11 | 11 | 9.14 | 16 | Ed. | 'table shown in 7.3.2.14' should point to a table number | replace 'table shown' by the table number | [5 empty] | Accept. Need input from Jason. Maybe from another 802.XX document. [See also RS-20]
Landt, Jerry | Landt12 | 11 | 9.14 | 19 | Ed. | if one moniors 'continuously', then one can never go to a service channel. Also a vehicle with two radios may have one station that never goes to the control channel? | replace 'continuously' with 'regularly' | [5 empty] | Accept. [See also: RS-21]
Landt, Jerry | Landt/13 | 12 | 10.3.24.1.1 | 8 | Ed. | spelling | change 'reques' to 'request' | [5 empty] | Accept.
Landt, Jerry | Landt/14 | 12 | 10.3.24.1.2 | 21 | Ed. | No table number or title | Give the table a number and title and replace 'table below' with the table number | [5 empty] | No Change. For some reason in Clause 10 (baseline doc) does NOT consider these "tables".??
Landt, Jerry | Landt/15 | 13 | 10.3.24.2.2 | 12 | Ed. | No table number or title | Give the table a number and title | [5 empty] | No Change. For some reason in Clause 10 (baseline doc) does NOT consider these "tables".??
Landt, Jerry | Landt/16 | 14 | 10.3.24.3.2 | 15 | Ed. | No table number or title | Give the table a number and title and replace 'table below' with the table number | [5 empty] | No Change. For some reason in Clause 10 (baseline doc) does NOT consider these "tables".??
Landt, Jerry | Landt/17 | 20 | 20.2.3.2 | 2 | Ed. | the limits should have 'less than or equal to' or 'greater than or equal to' | the limits should be 'less than or equal to -60 dBm' and 'greater than or equal to -30 dBm' Also, if given as a table , need a table number and title. .11k draft just places the numbers (and formaula) in the text without using the table format. This would be ok also. | [5 empty] | > and < are there but are lost in the "ADD" underline feature. Will create a table of this.
Landt, Jerry | Landt/18 | 31 | 20.3.10.1 | 8 | Ed. | the table is only for 10 MHz channels | state that the table is only for 10 MHz channels. Consider the format of 802.11ma, p463, table 109 as an alternative | [5 empty] | Discuss. [See also: RS-30] There is a 3 dB decrease in sensitivity when changing to 20 MHz channel operation. Recommend - Add a footnote to p8 and p9 stating this.
Landt, Jerry | Landt/19 | 32 | 20.3.10.6 | 13 | Ed. | TBD, note and reference to 'GTRI' need fixing | replace these references with the actual data when available | [5 empty] | (Accept) Still Open. Discuss. Expect inputs from Mary Ann Ingram/GTRI and Broady relating to the "Channel Model", etc. [See also Soranno/38]
Landt, Jerry | Landt/20 | 38 | A.4.4.4 | 8 | Ed. | 'random MAC address' is found nowhere in this document nor in the full 802.11 document except this one place. | replace 'random' with 'locally administered' | [5 empty] | Accept. OR Recommend: Delete A.4.4.4. Now N/A. This is now addressed in the Upper Layer standards.
Landt, Jerry | Landt/21 | 39 | A.4.8 | OF5.1.8 | Ed. | typo - see p8, p9, 802.11ma | replace '-67' wilth '-68' | [5 empty] | Accept. AND Recommend: in A.5.1.6 Change -70 to -73.
Landt, Jerry | Landt/22 | 39 | A.4.8 | OF5.2.2 | Ed. | In OF 5.2.2, 5.3.2, 9.3.7a-d, the term used is 'DSRC' | since this is a 'WAVE' specification, consider replacing 'DSRC' with 'WAVE' | [5 empty] | Accept. [See also: Soranno/43]
Landt, Jerry | Landt/23 | 49 | K.6 | 23 | Ed. | TBD | replace 'TBD' with data or algorithm when defined | [5 empty] | Accept.
Soranno, Robert | Soranno/1 | all |  |  | E | Albeit the editor has good intentions, I believe that we are supposed to be working from a document that only incorporates and presents approved changes from the prior meetings | Only release approved versions of documents. All editorial comments should be presented via approved process and then included only after preentation to standard's body and formal approval process. | [5 empty] | Discuss. Lee, et al.
Soranno, Robert | Soranno/2 | i | Abstract | 38 | E | Use of the term "relatively" is not defined and "high speed" is two words | change "relatively highspeed" to vehicular. This, then, takes into account parking, high speed and everything else associated with a vehicle | Accepted. Incorporated. | N |  |  |  | No preference. Group decide. ???
Soranno, Robert | Soranno/3 | ii | Introduction | 15 | E | Either remove "a" or change "stations" to station. | I vote for the former. Omit "a" in front of WAVE | [5 empty] | Accept.
Soranno, Robert | Soranno/4 | ii | Introduction | 20 | E | Define DSRC | [6 empty] | Accept. ADD "Dedicated Short-range Communications" in front of "DSRC".
Soranno, Robert | Soranno/5 | 2 | 3.5.1 | 3 | E | delete "," after jurisdictions | [6 empty] | Accept.
Soranno, Robert | Soranno/6 | 2 | 3.5.1 | 1 | E | should we add "line-of-sight/near line of sight after "short range,"? | [6 empty] | No preference. Group decide. ??? Note, at 5.9 GHz RF is inherently LOS or near-LOS.
Soranno, Robert | Soranno/7 | 2 | 3.5.3 | 16 | E | add "associated" before "service channel number" | "and the associated service channel number" | [5 empty] | Accept.
Soranno, Robert | Soranno/8 | 2 | 3.5.4 | 19 | E | replace "using" with "that implements" | "…access point that implements…" | [5 empty] | Accept.
Soranno, Robert | Soranno/9 | 2 | 3.5.8 | 35 | E | should we include "on the active channel" in the definition? | …at the antenna port on the active channel. | [5 empty] | No preference. Group decide.
Soranno, Robert | Soranno/10 | 3 | 4 | 2 | E | Deleted, without group approval, the definition of PST and then you place it in references. What are you replacing it with? We need the definition of PST to be reinstated to adequate degree as it is unique to our standard | Restore definition of PST or whatever is replacing it. | [5 empty] | No Change. PST is no longer addressed in this doc. NOTE: Should also Delete: PST Acronym.
Soranno, Robert | Soranno/11 | 3 | 5.1.2 | 22 | E | define what the "normal process" is | "normal transaction process"? | [5 empty] | Accept. [See also JL-2]
Soranno, Robert | Soranno/12 | 3 | 5.2.6 | 34 | E | insert commas around "either RSU/FS or OBU/MS" | …, either RSU/FS or OBU/MS, using… | [5 empty] | Accept.
Soranno, Robert | Soranno/13 | 6 | 5.9.4 - 5.9.7 |  | T | Why are we deleting these sections since they provide valuable information regarding operations? I was required to respond to an action item in one of these sections! I believe that there are outstanding comments still pertaining to one of these sections. | We all agreed in the last meeting that these sections are necessary to introduce our concepts. We did not agree to delete them. Where has power control, which is an essential feature, been moved to? Restore these sections! | [5 empty] | Discuss. Recommend: No Change. See 9.14 and updates in Clause 11.
Soranno, Robert | Soranno/14 | 6 | 5.9.9.2 |  | T/E | Action item - add this section as 5.9.9.2 entitled WRSS (noted that section was incorporated into 11.7.3 with modifications) | 5.9.9.2 WRSS The WRSS provides an instantaneous, quantized measurement of the received signal strength at the antenna port for the selected channel, when the incoming received signal falls between -60 to -30 dBm. Initiated by a WRSS request, the WRSS is reported back as an eight bit value in a MLME-WAVEANNOUNCEMENT.indication to the MAC extension. See Section 7.3.2.21 and 7.3.2.22, respectively, for the request and report message elements, and refer to Appendix K for details on the measurement process | [5 empty] | Discuss. ?? Now Part of 11.7.3 which was based on your inputs and colaboration with Jason. ???
Soranno, Robert | Soranno/15 | 8 | 7.3.2.21.4 | 9 | E | change "is a" to "shall be a" | "…request shall be a WRSS report." | [5 empty] | Accept.
Soranno, Robert | Soranno/16 | 9 | 7.4.5 | 18 | E | change "are" to "is" | [6 empty] | Accept.
Soranno, Robert | Soranno/17 | 10 | 7.4.5.1 | 3 | E | Doesn't this table need a number? | [6 empty] | Accept. [See also: JL-7]
Soranno, Robert | Soranno/18 | 11 | 9.14 | 3 | E | use abbreviation (CCH) after Control Channel | [6 empty] | OK, OR Spell out CCH in table nearby as this is the only place this is abbreviated. ??
| Soranno/19 | 11 | 9.14 | 17 | E | Does this table have a number, or should we be assigning it one, as we do with figures? | [6 empty] | Accept. [See also: JL-10]
Soranno, Robert | Soranno/20 | 11 | 9.14 | 16 | E | I cannot find the section you are referring to "7.3.2.14" in the version of the 802.11-1999 standard that you are referencing. My copy of that edition only goes up to 7.3.2.12 | 7.3.2.14 can be found in 802.11-REV/ma/D3.0 | [5 empty] | Discuss. [See also: JL-11] NOTE: (from Jason) This is an 802.11e reference. The table number will change when it is "rolled-up" into the new baseline doc. Recommend waiting until this number is known.
Soranno, Robert | Soranno/21 | 11 | 9.14 | 19-20 | T | "Stations are required to monitor the Control Channel continuously…". This is not necessarily a full duplex system! Stations do not monitor the Control Channel continuously, but for fixed times every 100 msec. | Record appropriate timing for Control Channel monitoring. Include diagram if necessary. | [5 empty] | Discuss. [See also: JL-12] Note, Some details in Annex K. Some details in P1609.4.
Soranno, Robert | Soranno/22 | 11 | 9.14 | 22 | T | too little information is provided regarding Control Channel/Service Channel switching. Is this done on a regular basis? How long do you stay on a channel, etc. At least provide a reference! | We are going backwards in time! We should give them the specifics: mandatory switching to control channel every 100 msec, duration, etc. | [5 empty] | Discuss. See also note in Soranno/21 above. NOTE: There is a reference to P1609.4. Maybe we should add a note: That the details on switching and control are beyond the scope of this document.
Soranno, Robert | Soranno/23 | 12 | 10.3.24.1.2 | 22 | E | Does this table have a number, or should we be assigning it one, as we do with figures? | [6 empty] | No Change. For some reason in Clause 10 (baseline doc) does NOT consider these "tables".??
Soranno, Robert | Soranno/24 | 14 | 10.3.24.3.2 | 16 | E | Doesn't this table need a number? | [6 empty] | No Change. For some reason in Clause 10 (baseline doc) does NOT consider these "tables".??
Soranno, Robert | Soranno/25 | 14 | 11.7 | 26 | T | "Stations shall only be allowed passive scanning…" If that were the case, who could transmit on the Control Channel? I believe this statement to be out of context. | [6 empty] | Discuss. Recommend no change. Note, this statement is with respect to (as compared to) "active scanning" but not other functions, i.e., transmitting "WAVE Annuncements".
Soranno, Robert | Soranno/26 | 15 | 11.7 | 7 | T | Does the user respond on the Control or the Service Channel by issuing its request to join? No information is provided. Again, why are we going backwards? | ..shall issue a request on the designated service channel to join… | [5 empty] | Discuss. Recommend no change. Note, the PST in the WAVE Announcement contains the channel information on which the "User" is to reply - if interested in conducting a transaction, etc.
Soranno, Robert | Soranno/27 | 17 | 20.1 | 9 & 17 | E | replace "The OFDM system" with "OFDM technology" | Could also use "801.11 OFDM architecture" as 802.11 uses the 52 subcarriers, etc. | [5 empty] | Discuss. Recommend no change. Note, this is the terminology used in Clause 17 of the "baseline" document.
Soranno, Robert | Soranno/28 | 17 | 20.1 | 13 - 14 | E | Is WAVE an adjective or a noun? This follows exactly the discussion and conclusions drawn in the 1609 meetings. On line 8 it is a noun | consistant usage of term WAVE. Also, is WAVE a system or a function or a mode? | [5 empty] | Discuss. Depends on usage. Group decide.???
Soranno, Robert | Soranno/29 | 17 | 20.1 | 16 | E | change "," to "." and begin next sentence as "See…" | [6 empty] | Accept.
Soranno, Robert | Soranno/30 | 17 | 20.1 | 20 | E | "If using the optional 20 MHz.." Until this statement, nobody even knows that there is an optional 20 MHz capability. Begin by stating that there is a 20 MHz channel capabilty, but only on certain service channels. | [6 empty] | Discuss. [See also: JL-18] Note, see also Cl 20.3.8.3 and Tab. p3 footnote. Suggest a change/statement.
Soranno, Robert | Soranno/31 | 18 | 20.1.2 | 4 | E | Are you referring to the 1999 version of 802.11 for Figure 11? The reference does not apply to the newest version, and you are using Figure "p…" in this standard. | Provide appropriate figure number for Figure p | [5 empty] | No Change. Note, Figure 11 (in baseline document) is correct. We no longer have an Architecture figure in .11p Amendment.
Soranno, Robert | Soranno/32 | 19 | 20.2.2.2 | 2 | T | Replace reference to 17.2.2.2 with "Data rates of 6, 12 and 24 shall be supported" to "Data rates of 3, 6, 12 and 24 shall be supported;…" as 3 Mbps is a mandatory rate for WAVE and is now included as such in 17.2.2.2. | Data rates of 3, 6, 12 and 24 shall be supported; | [5 empty] | Discuss. See also Clause 20.1 (line 18). I'm not aware that 24 Mbits/s is "mandatory" for WAVE. ???
Soranno, Robert | Soranno/33 | 19 | 20.2.2.4 | 6 | T | How are these 65 levels associated with the actual output power of the device? Are they quantized? Is 65 = 30Watts = 44.8 dBm? | Define meaning of levels | [5 empty] | Discuss. See also Table p10, MIB. Note, in MIB table it shows the 64 entries for "TXPWR_LEVEL"; however, the specific values are not defined. The table indicates they are "Implementation dependent".
Soranno, Robert | Soranno/34 | 25 | 20.3.8.9 |  | T | Insert this section, entitled "WAVE Receiver Protection" as we forgot about this problem and it is important. | In North America, in addition to the higher EIRP permitted to RSUs and public safety devices than standard (UNII-band) 802.11 devices, the WAVE band is shared with Government telemetry radars (primary allocation) and Fixed Satellite Service Earth Stations for uplink transmissions. Additionally, the adjacent frequency band of 5925-6425 MHz is allocated to the Fixed Satellite Service for Earth Station uplinks whose sidelobe energy is sufficient to degrade/preclude WAVE communications anywhere within the proximity of the Earth Station. As a result, additional receiver protection may be necessary to preclude permanent damage to the receiver when operating in the proximity of these higher EIRP devices. | [5 empty] | Discuss. If accepted recommend adding to Clause 20.3.10.4 WAVE receiver maximum input level. OR Add to Annex K since it relates to North America. (Good information but maybe too much information to put in a standard.??)
Soranno, Robert | Soranno/35 | 25 | 20.3.9.1 | 10-18 | T | See comment 34. How are these output powers related to the 65 power levels specified in 20.2.2.4? | [6 empty] | Discuss. Recommend no change. Note, Tables p4, p5, and p6 define the power limits (for North America). The MIB defines the actual TX_PWR with respect to a specific application.
Soranno, Robert | Soranno/36 | 25 | 20.3.9.1 | 13 | E | North America does not limit the power, the FCC does. | The FCC limits the maximimum output power from each class of station to… | [5 empty] | Discuss. Note, FCC ≠ North America; however, Canada and Mexico are accepting the same requirements as defined by the FCC. Suggest rewording to "For North America the maximum output power permitted from a station is defined in tables p5 and p6."
Soranno, Robert | Soranno/37 | 27 | 20.3.9.2 | 24 | E | add ", respectively" after p10 | [6 empty] | Accept.
Soranno, Robert | Soranno/38 | 32 | 20.3.10.6 | All | T/E | **Replace - this wording was not permitted. Per comment resolution at Sept. meeting, only inputs from D. Roy and R. Soranno permitted - after approval by committee | 20.3.10.6 WAVE Vehicular Environment Performance Requirements The WAVE mobile environment shall impose a continuously varying degree of multi-path comprised of both slow and fast fading, amplitude variations and signal drop-outs as vehicles traverse through rural, suburban, and city environments. Mandatory worst-case requirements, determined through actual data collection and validated modeling are defined in ASTM Exxxx via models which prescribe the number of taps, and for each tap, a specified excess delay, a power-density spectrum (with a certain maximum Doppler shift), and a Rician channel K-factor, for data rates of 3, 6 and 12 Mbps. For all of these cases, success shall be determined by a packet error rate of < = 10% for the specified packet length. | [5 empty] | Discuss. Additional inputs expected from Mary Ann Ingram and Broady.
Soranno, Robert | Soranno/39 | 32-33 | 20.3.10.6.1 - 4 | All | T/E | Delete - not applicable - see comment 39 | This section has now been absorbed in new section 20.3.10.6 per inputs from Prof. Ingram, Dr. Roy and R. Soranno | [5 empty] | Discuss. Additional inputs expected from Mary Ann Ingram and Broady.
Soranno, Robert | Soranno/40 | 36 | 20.4.2 | Table p10 | E | Change all "Static" to "static" and all "Dynamic" to "dynamic" to be consistant throughout the table | [6 empty] | Accept.
Soranno, Robert | Soranno/41 | 38 | A.4.3 | Table | E | Change "DSRC" to "WAVE" | WAVE PHY for … | [5 empty] | Accept.
Soranno, Robert | Soranno/42 | 38 | A.4.8 | Table | E | OF1.2.1a, 1.2.2a and 1.2.8a are not necessary with the incorporation of 802.11j in the newest REV. However, if we need to include them, my modification to 20.2.2.2 is necessary. | [6 empty] | Accept. Discuss. Expect updates from Rick Noens.
Soranno, Robert | Soranno/43 | 39 | A.4.8 | Table OF5 | E | Change DSRC to WAVE for 5.2.2 and 5.3.2 | [6 empty] | Accept. [See also JL-22]
Soranno, Robert | Soranno/44 | 40 | A.4.8 | Table OF5 | E | Omit 5.7, 5.8 and 5.9 as they are no longer applicable - see Comment 39 | [6 empty] | Discuss. Additional inputs expected from Mary Ann Ingram and Broady.
Soranno, Robert | Soranno/45 | 45 | Annex D | 5, 12-14 | T | In Section 20.3.8.8 you define Type 4 as the industrial temperature range for WAVE. Then, in this section, you only have Types 1, 2 and 3 with 3 as the WAVE temperature range. FIX!!!!! | Need to also modify Table 53 in 802.11-1999, and, Type 1 = 0 to +40, Type 2 = -20 to +55, Type 3 = -30 to +70 and Type 4 = -40 to 85 | [5 empty] | Accept. Recommend change MIB. (Jason informed.)
Soranno, Robert | Soranno/46 | 49 | K.6 | 19 | E | insert "by all stations" between "monitored" and "to" | "…monitored by all stations to" | [5 empty] | Discuss. Recommend Accept. (May be implied in statement.)
Soranno, Robert | Soranno/47 | 50 | K.8 | 6 | E | do we want to use "shall" or "will" | [6 empty] | Accept.
Soranno, Robert | Soranno/48 | 50 | K.8.2 | 32 | E | insert after range, "can vary between" to complete the sentence | "Range can vary between 0…" | [5 empty] | Accept. Note. Also for K.8.3.2.
Takeshi Yamamoto | Yamamoto1 | 32 | 20.3.10.6.1 | 15-17 | Technical | The receiving signal strength for the evaluations should be specified. | Add the words as follows, "The multi-path delay spread shall be measured by setting the receiving signal’s strength 20 dB above the rate-dependent sensitivity specified in Table p8 and …" | [5 empty] | Discuss
Takeshi Yamamoto | Yamamoto2 | 32 | 20.3.10.6.2 | 19-21 | Technical | Same as above | Add the words as follows, "The doppler spread shall be measured by setting the receiving signal’s strength 20 dB above the rate-dependent sensitivity specified in Table p8 and …" | [5 empty] | Discuss
Note on A9: Put your name here, last name first.
Note on B9: Please sequentially identify each of your comments using the following format: LASTNAME/#
Note on C9: Please put down whether you disapproved (neg) or approved (aff) this draft project. This column should be the SAME for every comment, regardless of the type of comment you make.
Note on D9: Insert the page number of the draft to which your comment applies.
Note on E9: Insert the subclause (paragraph) number in the draft to which your comment applies.
Note on F9: Insert the line number from the page of the draft to which your comment applies. (If your document does not have line numbers, leave this column blank.)
Note on G9: State whether your comment is technical or editorial. Regardless of the type of comment, all comments must be addressed by the Sponsor.
Note on H9: Enter your specific comment here. Include some perspective on what would be needed to satisfy your concern.
Note on I9: Enter your proposed change to the draft project here. Be as specific as possible, giving exact text if you can.
Note on J9: To be filled out by the Sponsor. (for ballot resolution use only)
Note on K9: To be filled out by the Sponsor. For ballot resolution use only
Note on L9: Enter your proposed change to the draft project here. Be as specific as possible, giving exact text if you can.
Note on M9: To be filled out by the Sponsor. (for ballot resolution use only)
Note on N9: To be filled out by the Sponsor. For ballot resolution use only