## Sheet1
| Logarithmic Scaling of Access Delay |  |  |  |  | 05/1260r0 by Joe Kwak, Interdigital Communications
This sheet explains calculations for a logarithmic scaling of time ranging from 50usec to 5.5 msec
spanning 253 integer steps (8 bits).
db scale is logarithmic, so may use this for calculations. 50usec --> 5500usec is a 20.4dB range
Divide 20.4dB by 252 steps to find .081dB per step.
Scale starts at 50usec, ends at 5500usec with each step defined as shown below.
In general, 50*(10^((n-1)*0.081/10)) <= X < 50*(10^(n*0.081/10)) where calculated range
limit values are rounded to nearest integer and where n is the integer value (step) used
to indicate the measured medium access delays in BSS Load.
| Step #n | dB | VAL | VAL | Low End
|  |  | (normalised | (normalised | Value | Access Delay Time (usec)
| 0 |  | to 1) | to 50usec) |  |  |  | X | < | 50 | Where X is measured delay in usec
| 1 | 0 | 1 | 50 |  | 50 | <= | X | < | 51
| 2 | 0.081 | 1.0188 | 50.9413 | 51 | 51 | <= | X | < | 52
0.081 | 3 | 0.162 | 1.038 | 51.9003 | 52 | 52 | <= | X | < | 53
| 4 | 0.243 | 1.0575 | 52.8774 | 53 | 53 | <= | X | < | 54
| 5 | 0.324 | 1.0775 | 53.8729 | 54 | 54 | <= | X | < | 55
| 6 | 0.405 | 1.0977 | 54.8871 | 55 | 55 | <= | X | < | 56
| 7 | 0.486 | 1.1184 | 55.9204 | 56 | 56 | <= | X | < | 57
| 8 | 0.567 | 1.1395 | 56.9731 | 57 | 57 | <= | X | < | 58
| 9 | 0.648 | 1.1609 | 58.0457 | 58 | 58 | <= | X | < | 59
| 10 | 0.729 | 1.1828 | 59.1385 | 59 | 59 | <= | X | < | 60
| 11 | 0.81 | 1.205 | 60.2518 | 60 | 60 | <= | X | < | 61
| 12 | 0.891 | 1.2277 | 61.3861 | 61 | 61 | <= | X | < | 63
| 13 | 0.972 | 1.2508 | 62.5417 | 63 | 63 | <= | X | < | 64
| 14 | 1.053 | 1.2744 | 63.7192 | 64 | 64 | <= | X | < | 65
| 15 | 1.134 | 1.2984 | 64.9187 | 65 | 65 | <= | X | < | 66
| 16 | 1.215 | 1.3228 | 66.1409 | 66 | 66 | <= | X | < | 67
| 17 | 1.296 | 1.3477 | 67.3861 | 67 | 67 | <= | X | < | 69
| 18 | 1.377 | 1.3731 | 68.6547 | 69 | 69 | <= | X | < | 70
| 19 | 1.458 | 1.3989 | 69.9471 | 70 | 70 | <= | X | < | 71
| 20 | 1.539 | 1.4253 | 71.264 | 71 | 71 | <= | X | < | 73
| 21 | 1.62 | 1.4521 | 72.6056 | 73 | 73 | <= | X | < | 74
| 22 | 1.701 | 1.4794 | 73.9725 | 74 | 74 | <= | X | < | 75
| 23 | 1.782 | 1.5073 | 75.3651 | 75 | 75 | <= | X | < | 77
| 24 | 1.863 | 1.5357 | 76.7839 | 77 | 77 | <= | X | < | 78
| 25 | 1.944 | 1.5646 | 78.2294 | 78 | 78 | <= | X | < | 80
| 26 | 2.025 | 1.594 | 79.7021 | 80 | 80 | <= | X | < | 81
| 27 | 2.106 | 1.6241 | 81.2026 | 81 | 81 | <= | X | < | 83
| 28 | 2.187 | 1.6546 | 82.7313 | 83 | 83 | <= | X | < | 84
| 29 | 2.268 | 1.6858 | 84.2888 | 84 | 84 | <= | X | < | 86
| 30 | 2.349 | 1.7175 | 85.8756 | 86 | 86 | <= | X | < | 87
| 31 | 2.43 | 1.7498 | 87.4923 | 87 | 87 | <= | X | < | 89
| 32 | 2.511 | 1.7828 | 89.1395 | 89 | 89 | <= | X | < | 91
| 33 | 2.592 | 1.8164 | 90.8176 | 91 | 91 | <= | X | < | 93
| 34 | 2.673 | 1.8505 | 92.5273 | 93 | 93 | <= | X | < | 94
| 35 | 2.754 | 1.8854 | 94.2692 | 94 | 94 | <= | X | < | 96
| 36 | 2.835 | 1.9209 | 96.0439 | 96 | 96 | <= | X | < | 98
| 37 | 2.916 | 1.957 | 97.8521 | 98 | 98 | <= | X | < | 100
| 38 | 2.997 | 1.9939 | 99.6942 | 100 | 100 | <= | X | < | 102
| 39 | 3.078 | 2.0314 | 101.5711 | 102 | 102 | <= | X | < | 103
| 40 | 3.159 | 2.0697 | 103.4832 | 103 | 103 | <= | X | < | 105
| 41 | 3.24 | 2.1086 | 105.4314 | 105 | 105 | <= | X | < | 107
| 42 | 3.321 | 2.1483 | 107.4163 | 107 | 107 | <= | X | < | 109
| 43 | 3.402 | 2.1888 | 109.4385 | 109 | 109 | <= | X | < | 111
| 44 | 3.483 | 2.23 | 111.4988 | 111 | 111 | <= | X | < | 114
| 45 | 3.564 | 2.272 | 113.5978 | 114 | 114 | <= | X | < | 116
| 46 | 3.645 | 2.3147 | 115.7364 | 116 | 116 | <= | X | < | 118
| 47 | 3.726 | 2.3583 | 117.9153 | 118 | 118 | <= | X | < | 120
| 48 | 3.807 | 2.4027 | 120.1351 | 120 | 120 | <= | X | < | 122
| 49 | 3.888 | 2.4479 | 122.3968 | 122 | 122 | <= | X | < | 125
| 50 | 3.969 | 2.494 | 124.701 | 125 | 125 | <= | X | < | 127
| 51 | 4.05 | 2.541 | 127.0486 | 127 | 127 | <= | X | < | 129
| 52 | 4.131 | 2.5888 | 129.4404 | 129 | 129 | <= | X | < | 132
| 53 | 4.212 | 2.6375 | 131.8773 | 132 | 132 | <= | X | < | 134
| 54 | 4.293 | 2.6872 | 134.36 | 134 | 134 | <= | X | < | 137
| 55 | 4.374 | 2.7378 | 136.8895 | 137 | 137 | <= | X | < | 139
| 56 | 4.455 | 2.7893 | 139.4665 | 139 | 139 | <= | X | < | 142
| 57 | 4.536 | 2.8418 | 142.0921 | 142 | 142 | <= | X | < | 145
| 58 | 4.617 | 2.8953 | 144.7671 | 145 | 145 | <= | X | < | 147
| 59 | 4.698 | 2.9499 | 147.4925 | 147 | 147 | <= | X | < | 150
| 60 | 4.779 | 3.0054 | 150.2692 | 150 | 150 | <= | X | < | 153
| 61 | 4.86 | 3.062 | 153.0982 | 153 | 153 | <= | X | < | 156
| 62 | 4.941 | 3.1196 | 155.9804 | 156 | 156 | <= | X | < | 159
| 63 | 5.022 | 3.1783 | 158.9169 | 159 | 159 | <= | X | < | 162
| 64 | 5.103 | 3.2382 | 161.9086 | 162 | 162 | <= | X | < | 165
| 65 | 5.184 | 3.2991 | 164.9567 | 165 | 165 | <= | X | < | 168
| 66 | 5.265 | 3.3612 | 168.0622 | 168 | 168 | <= | X | < | 171
| 67 | 5.346 | 3.4245 | 171.2261 | 171 | 171 | <= | X | < | 174
| 68 | 5.427 | 3.489 | 174.4496 | 174 | 174 | <= | X | < | 178
| 69 | 5.508 | 3.5547 | 177.7338 | 178 | 178 | <= | X | < | 181
| 70 | 5.589 | 3.6216 | 181.0798 | 181 | 181 | <= | X | < | 184
| 71 | 5.67 | 3.6898 | 184.4888 | 184 | 184 | <= | X | < | 188
| 72 | 5.751 | 3.7592 | 187.962 | 188 | 188 | <= | X | < | 192
| 73 | 5.832 | 3.83 | 191.5005 | 192 | 192 | <= | X | < | 195
| 74 | 5.913 | 3.9021 | 195.1057 | 195 | 195 | <= | X | < | 199
| 75 | 5.994 | 3.9756 | 198.7788 | 199 | 199 | <= | X | < | 203
| 76 | 6.075 | 4.0504 | 202.521 | 203 | 203 | <= | X | < | 206
| 77 | 6.156 | 4.1267 | 206.3336 | 206 | 206 | <= | X | < | 210
| 78 | 6.237 | 4.2044 | 210.2181 | 210 | 210 | <= | X | < | 214
| 79 | 6.318 | 4.2835 | 214.1756 | 214 | 214 | <= | X | < | 218
| 80 | 6.399 | 4.3642 | 218.2077 | 218 | 218 | <= | X | < | 222
| 81 | 6.48 | 4.4463 | 222.3156 | 222 | 222 | <= | X | < | 227
| 82 | 6.561 | 4.53 | 226.5009 | 227 | 227 | <= | X | < | 231
| 83 | 6.642 | 4.6153 | 230.765 | 231 | 231 | <= | X | < | 235
| 84 | 6.723 | 4.7022 | 235.1094 | 235 | 235 | <= | X | < | 240
| 85 | 6.804 | 4.7907 | 239.5356 | 240 | 240 | <= | X | < | 244
| 86 | 6.885 | 4.8809 | 244.0451 | 244 | 244 | <= | X | < | 249
| 87 | 6.966 | 4.9728 | 248.6394 | 249 | 249 | <= | X | < | 253
| 88 | 7.047 | 5.0664 | 253.3203 | 253 | 253 | <= | X | < | 258
| 89 | 7.128 | 5.1618 | 258.0893 | 258 | 258 | <= | X | < | 263
| 90 | 7.209 | 5.259 | 262.9481 | 263 | 263 | <= | X | < | 268
| 91 | 7.29 | 5.358 | 267.8983 | 268 | 268 | <= | X | < | 273
| 92 | 7.371 | 5.4588 | 272.9418 | 273 | 273 | <= | X | < | 278
| 93 | 7.452 | 5.5616 | 278.0802 | 278 | 278 | <= | X | < | 283
| 94 | 7.533 | 5.6663 | 283.3153 | 283 | 283 | <= | X | < | 289
| 95 | 7.614 | 5.773 | 288.649 | 289 | 289 | <= | X | < | 294
| 96 | 7.695 | 5.8817 | 294.0831 | 294 | 294 | <= | X | < | 300
| 97 | 7.776 | 5.9924 | 299.6195 | 300 | 300 | <= | X | < | 305
| 98 | 7.857 | 6.1052 | 305.2601 | 305 | 305 | <= | X | < | 311
| 99 | 7.938 | 6.2201 | 311.0069 | 311 | 311 | <= | X | < | 317
| 100 | 8.019 | 6.3372 | 316.8619 | 317 | 317 | <= | X | < | 323
| 101 | 8.1 | 6.4565 | 322.8271 | 323 | 323 | <= | X | < | 329
| 102 | 8.181 | 6.5781 | 328.9046 | 329 | 329 | <= | X | < | 335
| 103 | 8.262 | 6.7019 | 335.0966 | 335 | 335 | <= | X | < | 341
| 104 | 8.343 | 6.8281 | 341.4051 | 341 | 341 | <= | X | < | 348
| 105 | 8.424 | 6.9566 | 347.8324 | 348 | 348 | <= | X | < | 354
| 106 | 8.505 | 7.0876 | 354.3807 | 354 | 354 | <= | X | < | 361
| 107 | 8.586 | 7.221 | 361.0522 | 361 | 361 | <= | X | < | 368
| 108 | 8.667 | 7.357 | 367.8494 | 368 | 368 | <= | X | < | 375
| 109 | 8.748 | 7.4955 | 374.7745 | 375 | 375 | <= | X | < | 382
| 110 | 8.829 | 7.6366 | 381.83 | 382 | 382 | <= | X | < | 389
| 111 | 8.91 | 7.7804 | 389.0183 | 389 | 389 | <= | X | < | 396
| 112 | 8.991 | 7.9268 | 396.3419 | 396 | 396 | <= | X | < | 404
| 113 | 9.072 | 8.0761 | 403.8034 | 404 | 404 | <= | X | < | 411
| 114 | 9.153 | 8.2281 | 411.4054 | 411 | 411 | <= | X | < | 419
| 115 | 9.234 | 8.383 | 419.1505 | 419 | 419 | <= | X | < | 427
| 116 | 9.315 | 8.5408 | 427.0414 | 427 | 427 | <= | X | < | 435
| 117 | 9.396 | 8.7016 | 435.0809 | 435 | 435 | <= | X | < | 443
| 118 | 9.477 | 8.8654 | 443.2717 | 443 | 443 | <= | X | < | 452
| 119 | 9.558 | 9.0323 | 451.6167 | 452 | 452 | <= | X | < | 460
| 120 | 9.639 | 9.2024 | 460.1188 | 460 | 460 | <= | X | < | 469
| 121 | 9.72 | 9.3756 | 468.781 | 469 | 469 | <= | X | < | 478
| 122 | 9.801 | 9.5521 | 477.6063 | 478 | 478 | <= | X | < | 487
| 123 | 9.882 | 9.732 | 486.5976 | 487 | 487 | <= | X | < | 496
| 124 | 9.963 | 9.9152 | 495.7583 | 496 | 496 | <= | X | < | 505
| 125 | 10.044 | 10.1018 | 505.0914 | 505 | 505 | <= | X | < | 515
| 126 | 10.125 | 10.292 | 514.6003 | 515 | 515 | <= | X | < | 524
| 127 | 10.206 | 10.4858 | 524.2881 | 524 | 524 | <= | X | < | 534
| 128 | 10.287 | 10.6832 | 534.1583 | 534 | 534 | <= | X | < | 544
| 129 | 10.368 | 10.8843 | 544.2144 | 544 | 544 | <= | X | < | 554
| 130 | 10.449 | 11.0892 | 554.4597 | 554 | 554 | <= | X | < | 565
| 131 | 10.53 | 11.298 | 564.898 | 565 | 565 | <= | X | < | 576
| 132 | 10.611 | 11.5107 | 575.5327 | 576 | 576 | <= | X | < | 586
| 133 | 10.692 | 11.7274 | 586.3677 | 586 | 586 | <= | X | < | 597
| 134 | 10.773 | 11.9481 | 597.4066 | 597 | 597 | <= | X | < | 609
| 135 | 10.854 | 12.1731 | 608.6533 | 609 | 609 | <= | X | < | 620
| 136 | 10.935 | 12.4022 | 620.1118 | 620 | 620 | <= | X | < | 632
| 137 | 11.016 | 12.6357 | 631.786 | 632 | 632 | <= | X | < | 644
| 138 | 11.097 | 12.8736 | 643.68 | 644 | 644 | <= | X | < | 656
| 139 | 11.178 | 13.116 | 655.7979 | 656 | 656 | <= | X | < | 668
| 140 | 11.259 | 13.3629 | 668.1439 | 668 | 668 | <= | X | < | 681
| 141 | 11.34 | 13.6144 | 680.7223 | 681 | 681 | <= | X | < | 694
| 142 | 11.421 | 13.8708 | 693.5376 | 694 | 694 | <= | X | < | 707
| 143 | 11.502 | 14.1319 | 706.5941 | 707 | 707 | <= | X | < | 720
| 144 | 11.583 | 14.3979 | 719.8964 | 720 | 720 | <= | X | < | 733
| 145 | 11.664 | 14.669 | 733.4491 | 733 | 733 | <= | X | < | 747
| 146 | 11.745 | 14.9451 | 747.257 | 747 | 747 | <= | X | < | 761
| 147 | 11.826 | 15.2265 | 761.3248 | 761 | 761 | <= | X | < | 776
| 148 | 11.907 | 15.5132 | 775.6575 | 776 | 776 | <= | X | < | 790
| 149 | 11.988 | 15.8052 | 790.26 | 790 | 790 | <= | X | < | 805
| 150 | 12.069 | 16.1027 | 805.1374 | 805 | 805 | <= | X | < | 820
| 151 | 12.15 | 16.4059 | 820.2949 | 820 | 820 | <= | X | < | 836
| 152 | 12.231 | 16.7148 | 835.7377 | 836 | 836 | <= | X | < | 851
| 153 | 12.312 | 17.0294 | 851.4713 | 851 | 851 | <= | X | < | 868
| 154 | 12.393 | 17.35 | 867.501 | 868 | 868 | <= | X | < | 884
| 155 | 12.474 | 17.6767 | 883.8326 | 884 | 884 | <= | X | < | 900
| 156 | 12.555 | 18.0094 | 900.4716 | 900 | 900 | <= | X | < | 917
| 157 | 12.636 | 18.3485 | 917.4238 | 917 | 917 | <= | X | < | 935
| 158 | 12.717 | 18.6939 | 934.6952 | 935 | 935 | <= | X | < | 952
| 159 | 12.798 | 19.0458 | 952.2917 | 952 | 952 | <= | X | < | 970
| 160 | 12.879 | 19.4044 | 970.2195 | 970 | 970 | <= | X | < | 988
| 161 | 12.96 | 19.7697 | 988.4848 | 988 | 988 | <= | X | < | 1007
| 162 | 13.041 | 20.1419 | 1007.094 | 1007 | 1007 | <= | X | < | 1026
| 163 | 13.122 | 20.5211 | 1026.0535 | 1026 | 1026 | <= | X | < | 1045
| 164 | 13.203 | 20.9074 | 1045.3699 | 1045 | 1045 | <= | X | < | 1065
| 165 | 13.284 | 21.301 | 1065.05 | 1065 | 1065 | <= | X | < | 1085
| 166 | 13.365 | 21.702 | 1085.1006 | 1085 | 1085 | <= | X | < | 1106
| 167 | 13.446 | 22.1106 | 1105.5287 | 1106 | 1106 | <= | X | < | 1126
| 168 | 13.527 | 22.5268 | 1126.3413 | 1126 | 1126 | <= | X | < | 1148
| 169 | 13.608 | 22.9509 | 1147.5457 | 1148 | 1148 | <= | X | < | 1169
| 170 | 13.689 | 23.383 | 1169.1494 | 1169 | 1169 | <= | X | < | 1191
| 171 | 13.77 | 23.8232 | 1191.1597 | 1191 | 1191 | <= | X | < | 1214
| 172 | 13.851 | 24.2717 | 1213.5845 | 1214 | 1214 | <= | X | < | 1236
| 173 | 13.932 | 24.7286 | 1236.4313 | 1236 | 1236 | <= | X | < | 1260
| 174 | 14.013 | 25.1942 | 1259.7083 | 1260 | 1260 | <= | X | < | 1283
| 175 | 14.094 | 25.6685 | 1283.4236 | 1283 | 1283 | <= | X | < | 1308
| 176 | 14.175 | 26.1517 | 1307.5852 | 1308 | 1308 | <= | X | < | 1332
| 177 | 14.256 | 26.644 | 1332.2018 | 1332 | 1332 | <= | X | < | 1357
| 178 | 14.337 | 27.1456 | 1357.2817 | 1357 | 1357 | <= | X | < | 1383
| 179 | 14.418 | 27.6567 | 1382.8339 | 1383 | 1383 | <= | X | < | 1409
| 180 | 14.499 | 28.1773 | 1408.867 | 1409 | 1409 | <= | X | < | 1435
| 181 | 14.58 | 28.7078 | 1435.3903 | 1435 | 1435 | <= | X | < | 1462
| 182 | 14.661 | 29.2483 | 1462.4129 | 1462 | 1462 | <= | X | < | 1490
| 183 | 14.742 | 29.7989 | 1489.9442 | 1490 | 1490 | <= | X | < | 1518
| 184 | 14.823 | 30.3599 | 1517.9938 | 1518 | 1518 | <= | X | < | 1547
| 185 | 14.904 | 30.9314 | 1546.5715 | 1547 | 1547 | <= | X | < | 1576
| 186 | 14.985 | 31.5137 | 1575.6872 | 1576 | 1576 | <= | X | < | 1605
| 187 | 15.066 | 32.107 | 1605.351 | 1605 | 1605 | <= | X | < | 1636
| 188 | 15.147 | 32.7115 | 1635.5733 | 1636 | 1636 | <= | X | < | 1666
| 189 | 15.228 | 33.3273 | 1666.3645 | 1666 | 1666 | <= | X | < | 1698
| 190 | 15.309 | 33.9547 | 1697.7354 | 1698 | 1698 | <= | X | < | 1730
| 191 | 15.39 | 34.5939 | 1729.6969 | 1730 | 1730 | <= | X | < | 1762
| 192 | 15.471 | 35.2452 | 1762.2601 | 1762 | 1762 | <= | X | < | 1795
| 193 | 15.552 | 35.9087 | 1795.4363 | 1795 | 1795 | <= | X | < | 1829
| 194 | 15.633 | 36.5847 | 1829.2371 | 1829 | 1829 | <= | X | < | 1864
| 195 | 15.714 | 37.2735 | 1863.6742 | 1864 | 1864 | <= | X | < | 1899
| 196 | 15.795 | 37.9752 | 1898.7597 | 1899 | 1899 | <= | X | < | 1935
| 197 | 15.876 | 38.6901 | 1934.5057 | 1935 | 1935 | <= | X | < | 1971
| 198 | 15.957 | 39.4185 | 1970.9246 | 1971 | 1971 | <= | X | < | 2008
| 199 | 16.038 | 40.1606 | 2008.0291 | 2008 | 2008 | <= | X | < | 2046
| 200 | 16.119 | 40.9166 | 2045.8322 | 2046 | 2046 | <= | X | < | 2084
| 201 | 16.2 | 41.6869 | 2084.3469 | 2084 | 2084 | <= | X | < | 2124
| 202 | 16.281 | 42.4717 | 2123.5867 | 2124 | 2124 | <= | X | < | 2164
| 203 | 16.362 | 43.2713 | 2163.5653 | 2164 | 2164 | <= | X | < | 2204
| 204 | 16.443 | 44.0859 | 2204.2965 | 2204 | 2204 | <= | X | < | 2246
| 205 | 16.524 | 44.9159 | 2245.7945 | 2246 | 2246 | <= | X | < | 2288
| 206 | 16.605 | 45.7615 | 2288.0737 | 2288 | 2288 | <= | X | < | 2331
| 207 | 16.686 | 46.623 | 2331.1488 | 2331 | 2331 | <= | X | < | 2375
| 208 | 16.767 | 47.5007 | 2375.0349 | 2375 | 2375 | <= | X | < | 2420
| 209 | 16.848 | 48.3949 | 2419.7472 | 2420 | 2420 | <= | X | < | 2465
| 210 | 16.929 | 49.306 | 2465.3013 | 2465 | 2465 | <= | X | < | 2512
| 211 | 17.01 | 50.2343 | 2511.7129 | 2512 | 2512 | <= | X | < | 2559
| 212 | 17.091 | 51.18 | 2558.9983 | 2559 | 2559 | <= | X | < | 2607
| 213 | 17.172 | 52.1435 | 2607.1739 | 2607 | 2607 | <= | X | < | 2656
| 214 | 17.253 | 53.1251 | 2656.2565 | 2656 | 2656 | <= | X | < | 2706
| 215 | 17.334 | 54.1253 | 2706.263 | 2706 | 2706 | <= | X | < | 2757
| 216 | 17.415 | 55.1442 | 2757.211 | 2757 | 2757 | <= | X | < | 2809
| 217 | 17.496 | 56.1824 | 2809.1181 | 2809 | 2809 | <= | X | < | 2862
| 218 | 17.577 | 57.24 | 2862.0025 | 2862 | 2862 | <= | X | < | 2916
| 219 | 17.658 | 58.3176 | 2915.8824 | 2916 | 2916 | <= | X | < | 2971
| 220 | 17.739 | 59.4155 | 2970.7767 | 2971 | 2971 | <= | X | < | 3027
| 221 | 17.82 | 60.5341 | 3026.7044 | 3027 | 3027 | <= | X | < | 3084
| 222 | 17.901 | 61.6737 | 3083.685 | 3084 | 3084 | <= | X | < | 3142
| 223 | 17.982 | 62.8348 | 3141.7383 | 3142 | 3142 | <= | X | < | 3201
| 224 | 18.063 | 64.0177 | 3200.8845 | 3201 | 3201 | <= | X | < | 3261
| 225 | 18.144 | 65.2229 | 3261.1442 | 3261 | 3261 | <= | X | < | 3323
| 226 | 18.225 | 66.4508 | 3322.5384 | 3323 | 3323 | <= | X | < | 3385
| 227 | 18.306 | 67.7018 | 3385.0883 | 3385 | 3385 | <= | X | < | 3449
| 228 | 18.387 | 68.9763 | 3448.8158 | 3449 | 3449 | <= | X | < | 3514
| 229 | 18.468 | 70.2749 | 3513.7431 | 3514 | 3514 | <= | X | < | 3580
| 230 | 18.549 | 71.5979 | 3579.8927 | 3580 | 3580 | <= | X | < | 3647
| 231 | 18.63 | 72.9458 | 3647.2876 | 3647 | 3647 | <= | X | < | 3716
| 232 | 18.711 | 74.319 | 3715.9512 | 3716 | 3716 | <= | X | < | 3786
| 233 | 18.792 | 75.7182 | 3785.9075 | 3786 | 3786 | <= | X | < | 3857
| 234 | 18.873 | 77.1436 | 3857.1809 | 3857 | 3857 | <= | X | < | 3930
| 235 | 18.954 | 78.5959 | 3929.796 | 3930 | 3930 | <= | X | < | 4004
| 236 | 19.035 | 80.0756 | 4003.7781 | 4004 | 4004 | <= | X | < | 4079
| 237 | 19.116 | 81.5831 | 4079.1531 | 4079 | 4079 | <= | X | < | 4156
| 238 | 19.197 | 83.1189 | 4155.947 | 4156 | 4156 | <= | X | < | 4234
| 239 | 19.278 | 84.6837 | 4234.1867 | 4234 | 4234 | <= | X | < | 4314
| 240 | 19.359 | 86.278 | 4313.8993 | 4314 | 4314 | <= | X | < | 4395
| 241 | 19.44 | 87.9023 | 4395.1126 | 4395 | 4395 | <= | X | < | 4478
| 242 | 19.521 | 89.5571 | 4477.8548 | 4478 | 4478 | <= | X | < | 4562
| 243 | 19.602 | 91.2431 | 4562.1547 | 4562 | 4562 | <= | X | < | 4648
| 244 | 19.683 | 92.9608 | 4648.0416 | 4648 | 4648 | <= | X | < | 4736
| 245 | 19.764 | 94.7109 | 4735.5454 | 4736 | 4736 | <= | X | < | 4825
| 246 | 19.845 | 96.4939 | 4824.6966 | 4825 | 4825 | <= | X | < | 4916
| 247 | 19.926 | 98.3105 | 4915.5261 | 4916 | 4916 | <= | X | < | 5008
| 248 | 20.007 | 100.1613 | 5008.0655 | 5008 | 5008 | <= | X | < | 5102
| 249 | 20.088 | 102.0469 | 5102.3472 | 5102 | 5102 | <= | X | < | 5198
| 250 | 20.169 | 103.9681 | 5198.4037 | 5198 | 5198 | <= | X | < | 5296
| 251 | 20.25 | 105.9254 | 5296.2686 | 5296 | 5296 | <= | X | < | 5396
| 252 | 20.331 | 107.9195 | 5395.9759 | 5396 | 5396 | <= | X | < | 5498
| 253 | 20.412 | 109.9512 | 5497.5603 | 5498 | 5498 | <= | X
0.081 | 254 | 20.493 | 112.0211 | 5601.0572 | 5601 |  |  | BLOCKED SERVICE
| 255 | 20.574 | 114.13 | 5706.5024 | 5707 |  |  | MEASUREMENT NOT AVAILABLE
<=