## Title
IEEE P802.11 Wireless LANs
Submission
Designator: | doc.: IEEE 802.11-06/0024r0
Venue Date: | January 2006
First Author: | Richard Paine, Boeing
Subject: | LB78 Comment Spreadsheet
Full Date: | 2005-16-11
Author(s): | Martin Lefkowitz, Bernard Aboba
Abstract:
The spreadsheet contains the Neighbor List comment submissions from LB78.
Notice: This document has been prepared to assist IEEE 802.11. It is offered as a basis for discussion and is not binding on the contributing individual(s) or organization(s). The material in this document is subject to change in form and content after further study. The contributor(s) reserve(s) the right to add, amend or withdraw material contained herein.
Release: The contributor grants a free, irrevocable license to the IEEE to incorporate material contained in this contribution, and any modifications thereof, in the creation of an IEEE Standards publication; to copyright in the IEEE’s name any IEEE Standards publication even though it may include portions of this contribution; and at the IEEE’s sole discretion to permit others to reproduce in whole or in part the resulting IEEE Standards publication. The contributor also acknowledges and accepts that this contribution may be made public by IEEE 802.11.
Patent Policy and Procedures: The contributor is familiar with the IEEE 802 Patent Policy and Procedures <http:// ieee802.org/guides/bylaws/sb-bylaws.pdf>, including the statement "IEEE standards may include the known use of patent(s), including patent applications, provided the IEEE receives assurance from the patent holder or applicant with respect to patents essential for compliance with both mandatory and optional portions of the standard." Early disclosure to the Working Group of patent information that might be relevant to the standard is essential to reduce the possibility for delays in the development process and increase the likelihood that the draft publication will be approved for publication. Please notify the Chair <stuart.kerry@philips.com> as early as possible, in written or electronic form, if patented technology (or technology under patent application) might be incorporated into a draft standard being developed within the IEEE 802.11 Working Group. If you have questions, contact the IEEE Patent Committee Administrator at <patcom@ieee.org>.

## Master
ID | Commenter | Clause | Pg | Ln | E or T | Yes or No | Comment | Suggested Remedy | Resolution | Comment Resolution | Same As | Editor Status | Editor Notes | Assigned To | Category | Resolution Document | Addressed AT | New | XLS Refer.
2 | Stephens | 3.102 | 2 |  | E | N | We seem to have some very similar names (ANPI), (RCPI) and (RPI) that are performing different functions. RPI is confusing because it stands for *received* power indication, but it is observed when the STA is not *receiving*. | Replace RPI by NCPI - noise channel power indication, or something to distinguish from observation during receive. Or remove one or more of these definitions. | [5 empty] | Paine | Clause 3
3 | Stephens | 3.105 | 3 |  | E | N | The AP which transmits…. However this does assume precisely one. If there are co-channel Aps these are presumably not the serving AP. | Perhaps mention something about BSS filtering or replace "the" with "any". | [5 empty] | Paine | Clause 3
4 | Stephens | General |  |  | E | N | Check use of "which", which is usually preceded by a comma and "that", which is not :0). | [6 empty] | Paine | General
5 | Stephens | 4 | 2 | 26 | E | N | The table of abbreviations is not complete. It is lacking at least RPI. | Add RPI. Suggest scan through spec to pick up any others. | [5 empty] | Paine | Clause 4-5
6 | Stephens | 7.2.3.9 | 7 | 18 | T | N | For your information: "… appear in increasing numerical element ID order". I think this is a sensible suggestion. I would just list the elements that can be present, and say that the order is determined by element ID. I made this same comment to Rev-Ma, and was rejected. | Recommend checking this with chair of TGm |  |  | 6 |  |  | Olson | Clause 7.2
7 | Stephens | 7.3.2.21.6 | 19 | 2 | T | N | The Theshold/Offset value may contain a signed integer. However the representation of this integer it far from clear. The implication is that it is sign and magnitude, which is probably not intended. | Specify the interpretation as 2's complement when a signed integer is required. | [5 empty] | Kwak | Clause 7.3.2.21-22-6
8 | Stephens | 7.3.2.22.11 | 33 |  | T | N | It is not clear whether the intention is to define a structure or refer to the LCI structure defined in RCF3825. If the former, there is not sufficient information here to define the structure, e.g. bit and octet numbering, endianness of the fields. If the endianness is different, you have to define how the bits/octets referred to in 3825 map onto the octet ordering in the .11 frame. | Mark the figure k27 as informative. | [5 empty] | Ecclesine | Clause 7.3.2.21-22-11
9 | Soranno | General | multiple | mulitiple | E | Y | Must resolve locations of all "Error! Reference Source not found." throughout document - no references provided in red lined version either | Research and insert appropriate references | Accepted |  | 99 | Done | in 3.1 | Barber | Reference | 05/1214r0 | Vancouver |  | 05/1214r0
10 | Soranno | 7.3.2.21.6 | 19 | 4, 6 | T | N | No units are provided for RCPI and RSSI. Later, on page 30, Section 7.3.2.27, line 16, Average RCPI is provided the units of dBm. Should not all of these measurements be made in dBm? Finally, in Section 17.3.10.6 the secret is revealed | Change all measurements of RSSI, RCPI, etc. to dBm rather than "same units as", since units are scaled in integer steps | [5 empty] | Kwak | Clause 7.3.2.21-22-6
11 | Soranno | 7.3.2.22 | 25 | 22 - 24 | T | N | Discrepancy between line 22 - 24 and lines 20 - 21 description of Measurement Report Field. The Measurement Report Field does not contain the measurement report, as stated in lines 22 - 24, it contains a number that identifies the report as stated on lines 20 -21. | Change "report," on line 24 to "report identifier," | [5 empty] | Black | Clause 7.3.2.21-22
12 | Soranno | 7.3.2.22.13 | 34 | 10 | T | Y | It is stated that the "Traffic Identifier" is defined from 0-15, but nowhere in the document or in 802.11-REVma can I find any reference to how these numbers are defined | Provide definition of Traffic Identifiers 0-15 | [5 empty] | Black | Clause 7.3.2.21-22-13
13 | Soranno | 7.3.2.29 | 40 | 21 | E | N | word "continuous" is mispelled as "continous" | use spell checker | [5 empty] | Kwak | Clause 7.3.2.29
14 | Soranno | 7.3.2.31 | 42 | 6 - 8 | T | Y | RSNI is defined in dB in this section, yet, it is defined in dBm in Section 7.2.3.22.6, line 9 on Page 29. Which is it? | Use consistant units | [5 empty] | Kwak | Clause 7.3.2.31
15 | Soranno | 11.11.6 | 63 | 8,10 | E | N | repeated "received in" on both lines | remove second "received in" on both lines | [5 empty] | Black | Clause 11.11
16 | Soranno | 11.14.2 | 72 | 37 | E | N | Sentence incomplete. Must begin with either "A" or "The" | "A STA…" | [5 empty] | Simpson | Clause 11.14
17 | Soranno | 11.14.2 | 73 | 2 | E | N | Same as above…insert "a" before "STA" | "…that a STA knows…" | [5 empty] | Simpson | Clause 11.14
18 | Soranno | 11.9.2 | 60 | 38 | T | Y | A unit of measurement should be provided for "power level". Note that this is not the first instance of this term. It appears from the statement that it should be in dB. Later, in Section 15.4.8.5, p. 78, lines 12-13, it is defined in dBm. | Specify units of "power level" as dBm. | Declined | The text in section 11.9.2 discusses the concept of a local maximum transmit power level. The units for any regulory restrictions, local mitigation or transmit power settings are identifed in the sections that deal with the specifics of these parameters. Since this section is a general discussion of power limits the units are not needed here. By leaving the units out in this section the equations and discussion are relevant to any of the various units used in the individiual PHY sections. |  |  |  | Olson | Clause 11.9 | 05/1191r1 | Vancouver |  | 05/1191r1
19 | Soranno | 12.3.5.9.2 | 74 | 33 | E | N | Why is a section title doing in that line? | Eliminate "12.3.5.11" from line 33 | [5 empty] | Kwak | Clause 12
20 | Soranno | 15.2.7 | 76 | 7 -10 | E | N | Confusion/mix of the use of "is" and "shall be" within paragaph. Believe that "is" should be replaced by "shall be" in all instances. | [6 empty] | Kwak | Clause 15
21 | Soranno | 17.3.10.6 | 79 | all | T | Y | How is RCPI converted from a measurement at the antenna input to dBm? It's not always a measurment in dBm. | Provide description of parameter at antenna input and then algorithm for conversion to dBm before providing description of conversion in 17.3.10.6 | [5 empty] | Kwak | Clause 17
22 | Soranno | 17.3.10.6 | 79 | 22 | T | N | The WAVE band permits higher power operations by safety vehicles that could cause the input signal level to far exceed the "- 0dBm" limit. Also, equipment operating in that band may be subject to higher power levels in proximity to earth stations and Gov. radar systems. | Should the input signal range be extended to at least +10 dBm | [5 empty] | Kwak | Clause 17
23 | Soranno | 18.4.8.5 | 85 | 20 | T | N | Why is the accuracy requirement 20x as coarse as the resolution requirement (i.e. +/- 5 dB for accuracy, and 0.5 dB for resolution)? | [6 empty] | Kwak | Clause 18
24 | Landt | 7.3.2.21.4 | 16 | 6 | E | N | p16l6 Reference missing at Error! | Insert correct reference | Accepted |  |  | Done | in 3.1 | Barber | Reference | 05/1214r0 | Vancouver |  | 05/1214r0
25 | Landt | 7.3.2.21.4 | 16 | 8 | E | N | p16l8 Reference missing at Error! | Insert correct reference | Accepted |  |  | Done | in 3.1 | Barber | Reference | 05/1214r0 | Vancouver |  | 05/1214r0
26 | Landt | 7.3.2.21.5 | 16 | 19 | E | N | p16l19 Reference missing at Error! | Insert correct reference | Accepted |  |  | Done | in 3.1 | Barber | Reference | 05/1214r0 | Vancouver |  | 05/1214r0
27 | Landt | 7.3.2.21.5 | 16 | 21 | E | N | p16l21 Reference missing at Error! | Insert correct reference | Accepted |  |  | Done | in 3.1 | Barber | Reference | 05/1214r0 | Vancouver |  | 05/1214r0
28 | Landt | 7.3.2.21.6 | 17 | 5 | E | N | p17l5 Reference missing at Error! | Insert correct reference | Accepted |  |  | Done | in 3.1 | Barber | Reference | 05/1214r0 | Vancouver |  | 05/1214r0
29 | Landt | 7.3.2.21.6 | 17 | 12 | E | N | p17l12 Reference missing at Error! | Insert correct reference | Accepted |  |  | Done | in 3.1 | Barber | Reference | 05/1214r0 | Vancouver |  | 05/1214r0
30 | Landt | 7.3.21.7 | 19 | 12 | E | N | p19l12 Reference missing at Error! | Insert correct reference | Accepted |  |  | Done | in 3.1 | Barber | Reference | 05/1214r0 | Vancouver |  | 05/1214r0
31 | Landt | 7.3.21.7 | 19 | 14 | E | N | p19l14 Reference missing at Error! | Insert correct reference | Accepted |  |  | Done | in 3.1 | Barber | Reference | 05/1214r0 | Vancouver |  | 05/1214r0
32 | Landt | 7.3.2.22.4 | 26 | 14 | E | N | p26l14 Reference missing at Error! | Insert correct reference | Accepted |  |  | Done | in 3.1 | Barber | Reference | 05/1214r0 | Vancouver |  | 05/1214r0
33 | Landt | 7.3.2.22.4 | 26 | 16 | E | N | p26l16 Reference missing at Error! | Insert correct reference | Accepted |  |  | Done | in 3.1 | Barber | Reference | 05/1214r0 | Vancouver |  | 05/1214r0
34 | Landt | 7.3.2.22.5 | 27 | 3 | E | N | p27l3 Reference missing at Error! | Insert correct reference | Accepted |  |  | Done | in 3.1 | Barber | Reference | 05/1214r0 | Vancouver |  | 05/1214r0
35 | Landt | 7.3.2.22.5 | 27 | 5 | E | N | p27l5 Reference missing at Error! | Insert correct reference | Accepted |  |  | Done | in 3.1 | Barber | Reference | 05/1214r0 | Vancouver |  | 05/1214r0
36 | Landt | 7.3.2.22.6 | 28 | 5 | E | N | p28l5 Reference missing at Error! | Insert correct reference | Accepted |  |  | Done | in 3.1 | Barber | Reference | 05/1214r0 | Vancouver |  | 05/1214r0
37 | Landt | 7.3.2.22.6 | 28 | 7 | E | N | p28l7 Reference missing at Error! | Insert correct reference | Accepted |  |  | Done | in 3.1 | Barber | Reference | 05/1214r0 | Vancouver |  | 05/1214r0
38 | Landt | 7.3.2.22.7 | 30 | 2 | E | N | p30l2 Reference missing at Error! | Insert correct reference | Accepted |  |  | Done | in 3.1 | Barber | Reference | 05/1214r0 | Vancouver |  | 05/1214r0
39 | Landt | 7.3.2.22.7 | 30 | 4 | E | N | p30l4 Reference missing at Error! | Insert correct reference | Accepted |  |  | Done | in 3.1 | Barber | Reference | 05/1214r0 | Vancouver |  | 05/1214r0
40 | Landt | 7.3.2.26 | 36 | 17 | E | N | p36l17 Reference missing at Error! | Insert correct reference | Accepted |  |  | Done | in 3.1 | Barber | Reference | 05/1214r0 | Vancouver |  | 05/1214r0
41 | Landt | 7.3.2.26 | 36 | 22 | E | N | p36l22 Reference missing at Error! | Insert correct reference | Accepted |  |  | Done | in 3.1 | Barber | Reference | 05/1214r0 | Vancouver |  | 05/1214r0
42 | Landt | 7.3.2.27 | 38 | 16 | E | N | p38l16Reference missing at Error! | Insert correct reference | Accepted |  |  | Done | in 3.1 | Barber | Reference | 05/1214r0 | Vancouver |  | 05/1214r0
43 | Landt | 7.4.5.5 | 45 | 17 | E | N | p45l17 Reference missing at Error! | Insert correct reference | Accepted |  |  | Done | in 3.1 | Barber | Reference | 05/1214r0 | Vancouver |  | 05/1214r0
44 | Landt | Annex D | 100 | 13 | E | N | p100l13 Annex D, reference missing at Error! | Insert correct reference | Accepted |  |  | Done | in 3.1 | Barber | Reference | 05/1214r0 | Vancouver |  | 05/1214r0
45 | Landt | Annex D | 106 | 27 | E | N | p106l27 Annex D, reference missing at Error! | Insert correct reference | Accepted |  |  | Done | in 3.1 | Barber | Reference | 05/1214r0 | Vancouver |  | 05/1214r0
46 | Landt | Annex D | 108 | 43 | E | N | p108l43 Annex D, reference missing at Error! | Insert correct reference | Accepted |  |  | Done | in 3.1 | Barber | Reference | 05/1214r0 | Vancouver |  | 05/1214r0
47 | Landt | Annex D | 112 | 2 | E | N | p112l2 Annex D, reference missing at Error! | Insert correct reference | Accepted |  |  | Done | in 3.1 | Barber | Reference | 05/1214r0 | Vancouver |  | 05/1214r0
48 | Landt | Annex D | 115 | 11 | E | N | p115l11 Annex D, reference missing at Error! | Insert correct reference | Accepted |  |  | Done | in 3.1 | Barber | Reference | 05/1214r0 | Vancouver |  | 05/1214r0
49 | Landt | Annex D | 127 | 73 | E | N | p127l73 Annex D, reference missing at Error! | Insert correct reference | Accepted |  |  | Done | in 3.1 | Barber | Reference | 05/1214r0 | Vancouver |  | 05/1214r0
50 | Landt | Annex D | 130 | 66 | E | N | p130l66 Annex D, reference missing at Error! | Insert correct reference | Accepted |  |  | Done | in 3.1 | Barber | Reference | 05/1214r0 | Vancouver |  | 05/1214r0
51 | Landt | 7.3.2.22.5 |  |  | E | N | p28 Table k7, first entry right column, a minus sign missing | replace 92 with -92 | [5 empty] | Kwak | Clause 7.3.2.21-22-5
52 | Landt | 7.3.2.22.6 |  |  | E | N | p29l9 units of RSNI are dB not dBm see 7.3.2.31 | replace dBm with dB | [5 empty] | Kwak | Clause 7.3.2.21-22-6
53 | Landt | 7.3.2.22.7 |  |  | E | N | p30l18 units of RSNI are dB not dBm see 7.3.2.31 | replace dBm with dB | [5 empty] | Matta | Clause 7.3.2.21-22-7
54 | Park | General Hidden |  |  | T | Y | The hidden terminal definition and detection mechanism in D2.2 were eliminated. However, manipulating hidden terminals in 802.11 WLAN is important since the hidden terminals can severely degrade the system performance. Accordingly, I would like to see them back to the draft. However, we need a new definition and mechanism since the old ones in D2.2 are not technically correct ones. | Add a new definition of hidden terminals and detection mechanism. | [5 empty] | Paine | General
55 | Malek | 3.97 | 2 | 1 | T | Y | "currently-in-use receiving antenna connector" assumes a single Rx. This will need to be revised for 11n / multiple Rx systems. | Define RCPI for a systems with multiple receive antenna's. | [5 empty] | Paine | Clause 3
56 | Malek | 3.98 | 2 | 4 | T | Y | "currently-in-use receiving antenna connector" assumes a single Rx. This will need to be revised for 11n / multiple Rx systems. | Define RSNI for a systems with multiple receive antenna's. | [5 empty] | Paine | Clause 3
57 | Malek | 3.106 | 2 | 23 | T | Y | "currently in use antenna" assumes a single Tx system (i.e. switched diversity) | Define for multiple antenna systems. | [5 empty] | Paine | Clause 3
58 | Victor | 7.3.2.22.4 | 26 | 10 | T | Y | Channel Load Measurement provides only marginally different information than the CCA report that already exists. Thus, this measurement is redundant. | Eliminate this measurement. |  |  | 58 |  |  | Kwak | Clause 7.3.2.21-22-4
59 | Victor | 7.3.2.22.13 | 33 | 10 | T | Y | What is the QoS metrics report going to be used for? | Eliminate this measurement. |  |  | 59 |  |  | Black | Clause 7.3.2.21-22-13
60 | Victor | 11.11.6 | 62 | 37 | T | Y | Can a station that is 802.11k compliant refuse all measurements? | Please clarify what is mandatory and optional for 802.11k. This is very confusing. |  |  | 60 |  |  | Black | Clause 11.11
61 | Lauer | 15.4.8.5 | 78 | 15 | T | Y | Lower limit of -110 dBm is less than noise floor/sensitivity of receivers. It is not practical to measure received powers accurately to that low of a level. | Increase lower limit to a value closer to the expected noise floor of 802.11 devices. | [5 empty] | Kwak | Clause 15
62 | Lauer | 15.4.8.5 | 78 | 15-25 | T | Y | Measurement expected to have 0.5 dB resolution, but accuracy is only +/- 5 dB. It doesn't make sense to require such fine resolution with such a loose accuracy requirement. | Decrease resolution of measurement to be more in line with the accuracy requirement. | [5 empty] | Kwak | Clause 15
63 | Lauer | 17.3.10.6 | 79 | 16 | T | Y | Lower limit of -110 dBm is less than noise floor/sensitivity of receivers. It is not practical to measure received powers accurately to that low of a level. | Increase lower limit to a value closer to the expected noise floor of 802.11 devices. | [5 empty] | Kwak | Clause 17
64 | Lauer | 17.3.10.6 | 79 | 16-26 | T | Y | Measurement expected to have 0.5 dB resolution, but accuracy is only +/- 5 dB. It doesn't make sense to require such fine resolution with such a loose accuracy requirement. | Decrease resolution of measurement to be more in line with the accuracy requirement. | [5 empty] | Kwak | Clause 17
65 | Lauer | 18.4.8.5 | 85 | 12 | T | Y | Lower limit of -110 dBm is less than noise floor/sensitivity of receivers. It is not practical to measure received powers accurately to that low of a level. | Increase lower limit to a value closer to the expected noise floor of 802.11 devices. | [5 empty] | Kwak | Clause 18
66 | Lauer | 18.4.8.5 | 85 | 12-22 | T | Y | Measurement expected to have 0.5 dB resolution, but accuracy is only +/- 5 dB. It doesn't make sense to require such fine resolution with such a loose accuracy requirement. | Decrease resolution of measurement to be more in line with the accuracy requirement. | [5 empty] | Kwak | Clause 18
67 | Edney | 3.95 | 1 | 28 | T | N | "Any validated AP" What is a validated AP - I couldn't find a definition or procedure to validate | Delete the word "validated" | [5 empty] | Paine | Clause 3
68 | Edney | 3.98 | 2 | 5 | E | N | Incorrect usage: "Ratio x over y" should be "Ratio x to y" | Replace the word "over" with "to" | [5 empty] | Paine | Clause 3
69 | Edney | 3.103 | 2 | 17 | T | Y | There is no such thing as an "801.1X pre-authentication frame". 802.11i defined an EAPOL frame with the same format as 802.1X but using a different Ethertype for pre-authentication but it is not part of 802.1X. Furthermore this definition of reachability is incomplete because it doesn't require that the reply from the target AP can be delivered to the STA. | Replace: "An AP is reachable if pre-authentication messages as defined in clause 8.4.6.1 sent by the STA to the target AP and by the target AP to the STA can be successfully delivered. | [5 empty] | Paine | Clause 3
70 | Edney | 3.105 | 2 | 22 | T | N | This definition is incomplete because there may be multiple APs transmitting becaons on the serving channel. Which one is the serving AP? Are they all serving APs? | Clarify definition | [5 empty] | Paine | Clause 3
71 | Edney | 5.2.5 | 3 | 5 | E | N | The STA does not run applications | Replace "STA" with "station" | [5 empty] | Paine | Clause 4-5
72 | Edney | 7.2.3.10 | 8 | 5 | T | N | The pilot frame has used one of the few remaining management subtypes. It would be sensible to make it extensible to allow modification of extension in future. | Recommend adding a version field as the first fixed field in pilot frame | [5 empty] | Simpson | Clause 7.2.3.10
73 | Edney | 7.3.2.21 | 12 | 20 | E | N | Table is split across two pages | Format table | [5 empty] | Black | Clause 7.3.2.21-22
74 | Edney | 7.3.2.21 | 13 | 20 | T | N | Does not specify what values should be transmitted for Request and Report when reserved. | Change sentence as follows: "If Enable is set to 0, Request and Report are reserved and shall be set to zero on transmit and ignored on receipt. In this case the Measurement Request field..." | [5 empty] | Black | Clause 7.3.2.21-22
75 | Edney | 7.3.2.21 | 13 | 23 | T | N | This says "If Enable is set to 1 the Measurement Request field is not present" However, on page 15, line 11 it says "When the Enable bit is set to 1, the Measurement Request field is only present when requesting a triggered QOS metric measurement." This is inconsistent | Remove inconsistent statement | [5 empty] | Black | Clause 7.3.2.21-22
76 | Edney | 7.3.2.21 | 14 | 24 | T | N | Table 20a includes "Note: This setting corresponds to the default STA behaviour." However, I could not find any normative text that defines this default behaviour | Make the note normative or add normative text elsewhere | [5 empty] | Black | Clause 7.3.2.21-22
77 | Edney | 7.3.2.21.4 | 16 | 6 | E | N | Script errors and missing references here and in many other places | Improve document quality | [5 empty] | Kwak | Clause 7.3.2.21-22-4
78 | Edney | 7.3.2.21.12 | 21 | 15 | T | N | The words "does not apply" are not normative | Replace with "shall not apply" | [5 empty] | Black | Clause 7.3.2.21-22
79 | Edney | 7.3.2.21.13 | 22 | 1 | E | N | There is no "Triggered Reporting field" in Figure k14 | Complete figure | [5 empty] | Black | Clause 7.3.2.21-22-13
80 | Edney | 7.3.2.22.4 | 26 | 12 | E | N | Figure title is incorrect | Replace "Request" with "Report" | [5 empty] | Kwak | Clause 7.3.2.21-22-4
81 | Edney | 7.3.2.22.6 | 29 | 17 | T | N | What does "the time [it] was received" mean. Does it mean the value at the start of the reception or the end or what? | Clarify | [5 empty] | Kwak | Clause 7.3.2.21-22-6
82 | Edney | 7.3.2.22.7 | 30 | 30 | E | N | I was confused about how the TA is selected for the report. It is explained in 11.11.9.2 and I think it woudl be helpful to add a reference here | Add the words "See Clause 11.11.9.2 for usage of Frame Report" | [5 empty] | Matta | Clause 7.3.2.21-22-7
83 | Edney | 7.3.2.22.11 | 32 | 4 | E | N | This entire clause is inconsistent with the format of other Reports in this section. Even the title is inconsistent. Other reports have the fields listed and then described. This section seems sloppy and out of place | Modify the text of this clause to be consistent with other clauses in this section | [5 empty] | Ecclesine | Clause 7.3.2.21-22-11
84 | Edney | 7.3.2.27 | 37 | 2 | T | N | The BSSID field is going to be obsolete real fast. TGr already knows it is going to have to update this report with additional / different information. Therefore this report needs to be extensible or at least include a version number so that it can be updated in future | Add version number field in front of neighbor list | [5 empty] | Lefkowitz | Clause 7.3.2.27
85 | Edney | 7.3.2.27 | 37 | 16 | T | N | The inclusion of the "Reachability field" is out of scope as it has nothing to do with radio measurement. Furthermore this definition i spointless because very few people use pre-authentication and the mechanism will be entirely superceeded by TGr | Delete the AP reachability bits and all references thereto | [5 empty] | Lefkowitz | Clause 7.3.2.27
86 | Edney | 7.3.2.27 | 38 | 5 | T | N | The Authenticator is attached to the 802.1X controlled port which is in the AP. Therefore the target BSSID can't have the same authentcator as the AP sending the report. Maybe you meant "authentication server." However, this is a very weak attempt to do something that is being defined properly through mobility domain in TGr. This "Key Scope Bit" will becokme obsolete and embarrassing almost immediately and shoudl be removed | Delete the Key Scope bit and remove all references to it. | [5 empty] | Lefkowitz | Clause 7.3.2.27
87 | Edney | 7.3.2.29 | 39 | 34 | T | N | If the resolution of the measurement is +-200us what's the point in reporting it with 50us resolution? | Replace "A value 1 shall represent a 50us delay.." with "A value 1 shall represent a 200us delay.." | [5 empty] | Kwak | Clause 7.3.2.29
88 | Edney | 7.3.2.31 | 42 | 6 | E | N | Ratio should be "X to Y" not "X over Y" | Replace "over" with "to" | [5 empty] | Kwak | Clause 7.3.2.31
89 | Edney | 7.4.5.5 | 45 | 8 | E | N | Figure k46: Helpful to indicate that SSID is optional | Add "(optional)" in SSID element field | [5 empty] | Olson | Clause 7.4
90 | Edney | 11.1.3.2.2 | 59 | 18 | E | N | This paragraph seems to duplicate most of the previous paragraph | Check for editorial error | [5 empty] | Simpson | Clause 11.1
91 | Edney | 11.11.5 | 62 | 24 | E | N | The first sentence specifies a reason for refusal and then the next sentence says that reasons for refusal are outside the scope of the standard. | Delete the words "if its execution would significantly degrade the station's performance" | [5 empty] | Black | Clause 11.11
92 | Edney | 11.11.6 | 64 | 20 | T | N | "A STA that receives a response with an incapable indication shall not make the same request to the responding STA." What does this mean - forever - for another hour - until it reassociates? We can't black list the station forever because some one might enable the feature on the responding STA later. | Add the words "during the lifetime of its current association" - but not sure how to cover IBSS case. | [5 empty] | Black | Clause 11.11
93 | Edney | 11.11.8 | 65 | 42 | T | N | It says it will stop autonomous reporting it is associates to a different BSS. WHat about if it associates to the same BSS (as is sometimes done to change basic rates etc) - should it then keep the autonomous measurement going. If so, I think this should be explicitly stated here (it is implied at the moment) | Clarify intended behaviour during reassociate to same BSS | [5 empty] | Black | Clause 11.11
94 | Edney | 11.12.1 | 71 | 19 | E | N | "Validated neighbor" is undefined | delete the word "validated" | Declined | Vaildated Neighbor is defined in 3.104 |  |  |  | Lefkowitz | Clause 11.12.1-3
95 | Edney | 11.12.1 | 71 | 25 | E | N | "where information is available within a standardized security handshake (..), it may be considered." Either half the sentence is missing or this is a meaningless statement. It needs to say what specifically should be considered and what action should be taken. Otherwise it is pointless | Delete from "where information.." to end of sentence | Counter | See 1170 & 1484 |  |  |  | Lefkowitz | Clause 11.12.1-3
96 | Edney | 11.14.1 | 72 | 21 | E | N | What do I have to do to "maintain a Measurement Pilot frame generation function" This does not appear to be explained. "...transmit Measurement Pilot frame..." ah that I can understand! | Delete the words "maintain a Measurement Pilot frame generation function" | [5 empty] | Simpson | Clause 11.14
97 | Edney | 11.14.1 | 72 | 34 | E | N | "...buffer Measurement Pilot frames for power save reasons" I found this very unclear. | Replace with "...buffer Measurement Pilot frames as part of the PSP mechanism" | [5 empty] | Simpson | Clause 11.14
98 | Kim, Yongsuk | General Hidden |  |  | T | N | A solution for hidden node problem in 802.11 WLAN is important since the hidden terminals can severely degrade the system performance. I think we need some spec for this solution. | Define hidden node problem and solution for that. | [5 empty] | Paine | General
99 | Lin, Huashih | 7.3.1.19 |  |  | T | Y | I don't see the need of sending measurement pilot frame and send it periodically | Use probe response frame should be good enough |  |  | 99 |  |  | Olson | Clause 7.3.1
100 | Wang | 11.12.1 | 71 | 19-20 | T | N | The last sentence states "A Neighbor Report element shall only contain entries for validated neighbor APs that are members of ESSs requested in the Neighbor Report Request." This statement is not entirely correct given that SSID element in Neighbor Report Request is optional. | Delete the sentence since the rules are spelled out in 11.12.3 | Declined | The SSID element is optional if the request is for another SSID. If there is no SSID element then the Neighbor report is for the current SSID, so the statement is still valid. |  |  |  | Lefkowitz | Clause 11.12.1-3
101 | Wang | 11.12.2 | 71 | 30-32 | T | N | The spec states "An AP accepting a Neighbor Report Request shall respond with a Neighbor Report Response frame. If there are …". The word "accepting" is misleading. What should the AP do if it doesn't accept the neighbor report request? | Delete these two sentences since the behavior of an AP receiving a neighbor report request has been precisely stated in 11.12.3. | Accepted |  |  |  |  | Lefkowitz | Clause 11.12.1-3
102 | Wang | 11.12.3 | 72 |  | T | N | There have been some confusions in the past in terms of how TSF Offset information is used in calculating a neighbor AP's TBTT. It would be beneficial to add an informative section illustrating the use of TSF Offset (as in document 04/1213r0) | Add the following information section to the end of 11.12.3: A STA may determine a neighbor AP's TBTT based on the TSF Offset information received in Neighbor Report as illustrated below: 1. A neighbor AP's TSF may be determined as follows: Neighbor TSF Estimate = STA Local TSF + TSF Offset (STA & Serving AP) + TSF Offset (Serving AP & Neighbor AP) 2. The nominal time to the next TBTT of a neighbor may be determined as follows: Time to Next TBTT = Neighbor Beacon Interval - (Neighbor TSF Estimate) modulo (Neighbor Beacon Interval) | Deferred | Reassign to Floyd |  |  |  | Lefkowitz | Clause 11.12.1-3
103 | Wang | General References |  |  | E | N | There have been such errors as "Reference source not found" throughout the draft. | Clean up the reference links. | Accepted |  |  | Done | in 3.1 | Barber | Reference | 05/1214r0 | Vancouver |  | 05/1214r0
104 | Chen, Yi-Ming | 7.3.1.19 |  |  | T | Y | I don't see the need of sending measurement pilot frame and send it periodically | Use probe response frame should be good enough |  |  | 99 |  |  | Olson | Clause 7.3.1
105 | Tokubo | 3.97 | 2 | 1 | T | Y | Confusion between terms RCPI & RPI | Change RCPI to RFPI ("Received Frame Power Indicator") | [5 empty] | Paine | Clause 3
106 | Tokubo | 3.98 | 2 | 14 | T | Y | Confusion between terms RCPI & RPI | Change RPI to RCPI ("Received Channel Power Indicator") | [5 empty] | Paine | Clause 3
107 | Tokubo | 7.1.3.1.2 | 5 | 8 | T | Y | Too many new frame types … Not necessary and adds unnecessary complexity. | Add only 1 new management frame type --> "Measurement Pilot" frame … Remove all other new frame types and associated sections. | Accepted | There is only one new frame type added in the draft. Comment is accepted but no change is required since the suggested remedy matches the current draft. Note that due to an editorial error it appears that more than one new frame type was added when it really was not. Please see comment 511 for the resolution to the editorial error. |  | Done | in 3.1 | Olson | Clause 7.1 | 05/1174r0 | Vancouver |  | 05/1174r0
108 | Tokubo | 7.2.3.10 | 9 | 0 | E | Y | Table k1 is incomplete | Please include note/definition/description of items 1 thru 10 in Table k1. | [5 empty] | Simpson | Clause 7.2.3.10
109 | Tokubo | 7.3.2 | 12 | 4 | T | N | TBD in Table 20 | Please remove "Antenna Information" row in Table 20 | [5 empty] | Paine | Clause 7.3.2 ANA
110 | Tokubo | 7.3.2.21.10 | 20 | 16 | T | Y | Not clear how "change in value" effects measurement duration | Need to clearly answer how a non-zero value of Measurement Duration changes the specified group. | [5 empty] | Kwak | Clause 7.3.2.21-22-10
111 | Tokubo | 7.3.2.21.13 | 23 | 1 | T | Y | QoS Metrics Report generation is unclear | Please reword and clarify report generation conditions … Diagrams or simple equations may be useful in this instance. | [5 empty] | Black | Clause 7.3.2.21-22-13
112 | Tokubo | 7.3.2.22.6 | 29 | 23 | T | Y | How will Reported Frame Body be truncated? | Please define how Reported Frame Body will be truncated, if maximum information element size is exceeded. | [5 empty] | Kwak | Clause 7.3.2.21-22-6
113 | Tokubo | 7.3.2.30 | 41 | 20 | E | N | Seems to be some extraneous text that was not deleted in a previous draft | Delete "The value 255 shall indicate this frame was transmitted using multiple antennas. That the antenna identifier is unknown." (p. 41, lines 20-21) | [5 empty] | Kwak | Clause 7.3.2.30
114 | Tokubo | 11.11.9.1 | 66 | 19 | T | Y | Passive & Passive Pilot are not clearly differentiated | Please clearly define Passive, Passive Pilot, and Active Measurement Modes. | [5 empty] | Kwak | Clause 11.11.9.1
115 | Myles | 7.3.2.26 | 36 | 19 | T | Y | The text suggests multiple AP Channel Report elements can be used to advertise multiple frequency bands. In which frame are the possibility of multiple AP Channel Report elements currently specified? Additionally, instead of "frequency bands", wouldn't it be more accurate to say "regulatory classes"? | Clarify | [5 empty] | Kwak | Clause 7.3.2.26
116 | Myles | 7.3.2.26 | 36 | 19 | E | Y | "report" should be "Report" | Correct it | [5 empty] | Kwak | Clause 7.3.2.26
117 | Myles | 7.4.5.5 | 45 | 20 | E | Y | "entires" should be "entries" | Correct it | [5 empty] | Olson | Clause 7.4
118 | Myles | 11.11.6 | 62 |  | T | Y | The text specifies a measurement request & response mechanism that is very similar to that in 802.11h. This raises the obvious question, why have two similar mechanisms? My view is that the 802.11h scheme was designed to satisfy all possible meeds of a radar detection scheme, at a time when the radar detection requirements were unknown. It has since turned out that measurement request/response facilties are not required for radar detection and that very few (if any) people have implemented the 11h measurements. | Delete the 802.11h measurement request response mechanisms and measurements | [5 empty] | Black | Clause 11.11
119 | Hart | 15.4.8.5 | 78 | 25 | T | Y | I cannot see how the RCPI can assume a receiver noise equivalent bandwidth of 1.1x the channel bandwidth. The receiver's equivalent bandwidth will be what its designer has optimized it to. Why would the designer sacrifice important performance benefits from an optimized filter in order to support a minor RCPI parameter? Sure, assuming a white input signal, a designer could scale their RCPI measurement so that it appears to be calculated over an equivalent bandwidth of 1.1x the channel chandwidth - assuming that the input signal is white. BUT, we know that the input (e.g. DSSS+noise) typically won't be white, so this scaling is worthless - even dangerous, since it gives a misleading sense of confidence. The correct scaling is very onerous to calculate for arbitrary PSDs (as we face) (e.g. who wants to implement a spectrum analyser?). Also I am completely unclear why the factor of 1.1 exists. Surely it should be 1x? And if not 1x, why not 1.2x, 1.3x etc? | I don't think that we should attempt to specify a receiver's equivalent bandwidth. Omit this sentence altogether, and lump any errors into the +-5dB tolerance. Perhaps if the noise equivlant bandwidth were for the "ideal" measurement (the reference for the +-5dB calculation) this would make some sense. But still not much - you are better off specifying a spectrum analyser, gating period and resolution bandwidth for the reference | [5 empty] | Kwak | Clause 15
120 | Liang, Haixiang | 7.1.3.1.2 | 5 | 9 | T | Y | The Measurement Pilot appears to be something that could be incorporated into Beacon frames. Is a new Management frame type required? | Eliminate the Management Pilot Frame. This information can be distributed via the Beacon and Probe Response frames. | Counter | The purpose of the measurement pilot is to provide a minimal set of information to a client STA in a timely manner for the purpose of BSS discovery, passive neighbor measurement and link margin calculation. Text will be added to section 11.14 describing this. | 120 | Done | in 3.1 | Olson | Clause 7.1 | 05/1173r0 | Vancouver |  | 05/1173r0
121 | Liang, Haixiang | 7.3.2.21.6 | 17 | 2 | T | Y | There are too many measurement modes. This adds unnecessary burden for implementation. | Either justify the different measurement modes with informative text or eliminate them. | [5 empty] | Kwak | Clause 7.3.2.21-22-6
122 | Liang, Haixiang | 7.3.2.21.13 | 21 | 22 | T | Y | QoS Metrics Request. Is this to support VOIP? What else would it be used for? I can't figure this out. | Eliminate this measurement. | [5 empty] | Black | Clause 7.3.2.21-22-13
123 | Liang, Haixiang | 7.3.2.22.4 | 26 | 10 | T | Y | Channel Load Measurement provides only marginally different information than the CCA report that already exists. Thus, this measurement is redundant. | Eliminate this measurement. |  |  | 58 |  |  | Kwak | Clause 7.3.2.21-22-4
124 | Liang, Haixiang | 7.3.2.22.5 | 26 | 26 | T | Y | Noise Histogram Measurement provides the same information as the RPI histogram report. Furthermore, it is prone to problems because it adds an extra density bin from what was defined in 802.11h yet uses the same received power indicator name. This measurement is redundant and confusing, thus it is useless. | Eliminate this measurement. |  |  | 124 |  |  | Kwak | Clause 7.3.2.21-22-5
125 | Liang, Haixiang | 7.3.2.22.13 | 33 | 10 | T | Y | What is the QoS metrics report going to be used for? | Eliminate this measurement. |  |  | 59 |  |  | Black | Clause 7.3.2.21-22-13
126 | Liang, Haixiang | 11.11.6 | 62 | 37 | T | Y | Can a station that is 802.11k compliant refuse all measurements? | Please clarify what is mandatory and optional for 802.11k. This is very confusing. |  |  | 60 |  |  | Black | Clause 11.11
127 | Liang, Haixiang | 11.14.2 | 72 | 36 | T | Y | Link Margin calculation is too vague. What units are used? What rate is used? | Please clarify. |  |  | 127 |  |  | Simpson | Clause 11.14
128 | Chaplin | 11.11.9.1 | 67 | 7 | E | Y | "In Active mode, this shall be regardless of whether a received Probe Reponse frame was triggered by the measuring STAs Probe Request." | In Active mode, this shall be regardless of whether or not a received Probe Reponse frame was triggered by the measuring STAs Probe Request. | [5 empty] | Kwak | Clause 11.11.9.1
129 | Chaplin | 11.11.9.10 | 70 | 15 | T | Y | "A QSTA may request that a QoS metrics report be sent when MSDU discard, or delay metrics for a specified TC, or TS at a measuring QSTA reach a defined threshold." Um, what? This sentence is bad grammar, and is completely incomprehensable to me. "MSDU discard" is just bad grammar, among other problems. | [6 empty] | Black | Clause 11.11
130 | Chaplin | 11.14.1 | 72 | 34 | T | Y | "Once started, the AP shall maintain Measurement Pilot frame transmissions for the life of the BSS." So, there is absolutely no way to shut off Measurement Pilot frames other than by resetting the AP? | Allow Measurement Pilot frame transmissions to be shut off if dot11MeasurementPilotEnabled is subsequently set to false. | [5 empty] | Simpson | Clause 11.14
131 | Chaplin | Annex D | 108 | 43 | T | Y | "Error! Reference source not found" | Fix broken reference. | Accepted |  |  | Done | in 3.1 | Barber | Reference | 05/1214r0 | Vancouver |  | 05/1214r0
132 | Chaplin | Annex D | 106 | 27 | T | Y | "Error! Reference source not found" | Fix broken reference. | Accepted |  |  | Done | in 3.1 | Barber | Reference | 05/1214r0 | Vancouver |  | 05/1214r0
133 | Chaplin | Annex D | 112 | 2 | T | Y | "Error! Reference source not found" | Fix broken reference. | Accepted |  |  | Done | in 3.1 | Barber | Reference | 05/1214r0 | Vancouver |  | 05/1214r0
134 | Chaplin | Annex D | 115 | 11 | T | Y | "Error! Reference source not found" | Fix broken reference. | Accepted |  |  | Done | in 3.1 | Barber | Reference | 05/1214r0 | Vancouver |  | 05/1214r0
135 | Liu, Jason | 3 | 2 | 14 | E | N | The acronyms of RCPI, ANPI and RPI are somewhat confusing. Suggest to change RPI to RIPI (received idle power indication) | change RPI to RIPI (received idle power indication) | [5 empty] | Paine | Clause 3
136 | Liu, Jason | 7.3.2.30 | 41 | All | T | Y | It is useful to know the total number of anntenas being used in a multi-antenna case. | Change the name of the Antenna ID field to Antenna Info. The Antenna Info field has two octets: the first octet is used to specify "Total Number of Antenna" while the second octet is used to specify "Antenna ID". Replace "Antenna ID" with "Antenna Info" elsewhere throughout the draft. | [5 empty] | Kwak | Clause 7.3.2.30
137 | Liu, Jason | 7.3.2.30 | 41 | 21 | E | N | The sentence "that the antenna identifier is unknown" is not finished. | Complete the sentence | [5 empty] | Kwak | Clause 7.3.2.30
138 | Liu, Jason | 11.11.9.1 | 66 | 7-18 | E | N | Repeated sentences | delete lines 13-18 | [5 empty] | Kwak | Clause 11.11.9.1
139 | Liu, Jason | 11.12.3 | 72 | 1-2 | T | Y | Why the accumulated error threshold is chosen to be 1.5 TU for TSF offeset? Any performance analysis is available? | Review and verify | Deferred | Reassign to Floyd |  |  |  | Lefkowitz | Clause 11.12.1-3
140 | Liu, Jason | 11.12.3 | 72 | 4-5 | T | Y | The delay is measurable if the measuring STA checks its TSF timer value just before transmitting a Beacon report. After substracting this delay, the error may be negligible. Note that the timestmap is also in Measurement Pilot Frames, which access priority is determined by dot11MeasurementPilotTransmitPriority. | Review and verify | Accepted | All implementations should be able to meet this requirement. If the commentor know of an implementation that falls ouside the error range please provide pointer |  |  |  | Lefkowitz | Clause 11.12.1-3
141 | Liu, Jason | 11.12.3 | 72 | 8-9 | T | Y | The delay is measurable. After substracting this delay, the error may be negligible. | Review and verify | Accepted | All implementations should be able to meet this requirement. If the commentor know of an implementation that falls ouside the error range please provide pointer |  |  |  | Lefkowitz | Clause 11.12.1-3
142 | Ariyavistakul | 7.1.3.1.2 | 5 | 9 | T | Y | The Management Pilot frames are reduntant, given that there are already Beacon frames. | Eliminate the Management Pilot Frame. | Counter | See comment 120 | 120 | Done | in 3.1 | Olson | Clause 7.1 | 05/1173r0 | Vancouver |  | 05/1173r0
143 | Ariyavistakul | 7.3.2.21.13 | 21 | 21 | T | Y | QoS defined here is conflicting with QoS specified in 802.11e. | Rename | [5 empty] | Black | Clause 7.3.2.21-22-13
144 | Ariyavistakul | 7.3.2.21.13 | 22 | 12-14 | T | Y | Not clear how "range" is calculated. | Clarify | [5 empty] | Black | Clause 7.3.2.21-22-13
145 | Ariyavistakul | 11.14.2 | 72 | 36 | T | Y | Not clear how link margin calculation is done. | Clarify. | [5 empty] | Simpson | Clause 11.14
146 | Ariyavistakul | 15.4.8.5 | 78 | 11 | T | Y | RCPI - The range seems too great, and the resolution too fine, for 802.11 devices. | Define a more practical measurement range and procedure. | [5 empty] | Kwak | Clause 15
147 | Ariyavistakul | 17.3.10.6 | 79 | `6 | T | Y | RCPI - The range seems too great, and the resolution too fine, for 802.11 devices. | Define a more practical measurement range and procedure. | [5 empty] | Kwak | Clause 17
148 | Ariyavistakul | 18.4.8.5 | 86 | 6 | T | Y | RCPI - The range seems too great, and the resolution too fine, for 802.11 devices. | Define a more practical measurement range and procedure. | [5 empty] | Kwak | Clause 18
149 | Thrasher | 7.3.2.21.5 | 16 | 21 | E | N | Broken cross reference, many other broken references throughout the document relating to Regulatory Class…... |  | Accepted |  |  | Done | in 3.1 | Barber | Reference | 05/1214r0 | Vancouver |  | 05/1214r0
150 | Thrasher | 7.3.2.21.6 | 17 | 5 | E | N | Broken cross reference |  | Accepted |  |  | Done | in 3.1 | Barber | Reference | 05/1214r0 | Vancouver |  | 05/1214r0
151 | Thrasher | 7.3.2.21.6 | 17 | 12 | E | N | Broken cross reference |  | Accepted |  |  | Done | in 3.1 | Barber | Reference | 05/1214r0 | Vancouver |  | 05/1214r0
152 | Thrasher | 7.3.2.21.12 | 21 | 16 | E | N | Figure k13 does not include an indication of low order and high order bits for the two octet Pause Time field | Add B0 and B15 (see Figures k1 to k5) | [5 empty] | Black | Clause 7.3.2.21-22
153 | Thrasher | 7.3.2.22.4 | 26 | 14 | E | N | Broken cross reference |  | Accepted |  |  | Done | in 3.1 | Barber | Reference | 05/1214r0 | Vancouver |  | 05/1214r0
154 | Thrasher | 7.3.2.22.4 | 26 | 16 | E | N | Broken cross reference |  | Accepted |  |  | Done | in 3.1 | Barber | Reference | 05/1214r0 | Vancouver |  | 05/1214r0
155 | Thrasher | 7.3.2.22.5 | 27 | 3 | E | N | Broken cross reference |  | Accepted |  |  | Done | in 3.1 | Barber | Reference | 05/1214r0 | Vancouver |  | 05/1214r0
156 | Thrasher | 7.3.2.22.5 | 27 | 5 | E | N | Broken cross reference…… |  | Accepted |  |  | Done | in 3.1 | Barber | Reference | 05/1214r0 | Vancouver |  | 05/1214r0
157 | Thrasher | 7.3.2.22.11 | 33 | 1 | E | N | Figure k27 does not include any indication of low/high order octets or bits. | [6 empty] | Ecclesine | Clause 7.3.2.21-22-11
158 | Thrasher | 10.3.14.1.2 | 50 | 0 | E | N | Un-named table on top of page 50, lower right "description" cell sentence is unclear | Indicates whether the Measurement Report Set is a set of Spectrum Management or Radio Measurement reports………. | [5 empty] | Black | Clause 10
159 | Thrasher | 10.3.14.3.2 | 51 | 0 | E | N | Un-named table on top of page 51, lower right "description" cell sentence is unclear | Indicates whether the Measurement Report Set is a set of Spectrum Management or Radio Measurement reports………. | [5 empty] | Black | Clause 10
160 | Hansen | General Description |  |  | T | Y | This is the 3rd letter ballot for 802.11k and still there is no description of how these measurements will be used to manage radio resources. I believe we need more than "Radio Resource Measurement" on the title page to help us decide what measurements are useful and whether or not they have been designed correctly. | Add an informative text section at the beginning of the amendment to explain how the measurements will be used to manage radio resources. Explain why there are so many different measurements and why this amendment is so complicated. Justify the necessity of each measurement. If this cannot be done, trim back the draft considerably so it can move forward through the letter ballot process. | [5 empty] | Paine | General
161 | Hansen | 7.1.3.1.2 | 5 | 9 | T | Y | The Measurement Pilot appears to be something that could be incorporated into Beacon frames. Is a new Management frame type required? | Eliminate the Management Pilot Frame. This information can be distributed via the Beacon and Probe Response frames. | Counter | See comment 120 | 120 | Done | in 3.1 | Olson | Clause 7.1 | 05/1173r0 | Vancouver |  | 05/1173r0
162 | Hansen | 7.3.2.21.6 | 17 | 2 | T | Y | There are too many measurement modes. This adds unnecessary burden for implementation. | Either justify the different measurement modes with informative text or eliminate them. | [5 empty] | Kwak | Clause 7.3.2.21-22-6
163 | Hansen | 7.3.2.21.13 | 21 | 22 | T | Y | QoS Metrics Request. Is this to support VOIP? What else would it be used for? I can't figure this out. | Eliminate this measurement. | [5 empty] | Black | Clause 7.3.2.21-22-13
164 | Hansen | 7.3.2.22.4 | 26 | 10 | T | Y | Channel Load Measurement provides only marginally different information than the CCA report that already exists. Thus, this measurement is redundant. | Eliminate this measurement. |  |  | 58 |  |  | Kwak | Clause 7.3.2.21-22-4
165 | Hansen | 7.3.2.22.5 | 26 | 26 | T | Y | Noise Histogram Measurement provides the same information as the RPI histogram report. Furthermore, it is prone to problems because it adds an extra density bin from what was defined in 802.11h yet uses the same received power indicator name. This measurement is redundant and confusing, thus it is useless. | Eliminate this measurement. |  |  | 124 |  |  | Kwak | Clause 7.3.2.21-22-5
166 | Hansen | 7.3.2.22.13 | 33 | 10 | T | Y | What is the QoS metrics report going to be used for? | Eliminate this measurement. |  |  | 59 |  |  | Black | Clause 7.3.2.21-22-13
167 | Hansen | 11.11.6 | 62 | 37 | T | Y | Can a station that is 802.11k compliant refuse all measurements? | Please clarify what is mandatory and optional for 802.11k. This is very confusing. |  |  | 60 |  |  | Black | Clause 11.11
168 | Hansen | 11.14.2 | 72 | 36 | T | Y | Link Margin calculation is too vague. What units are used? What rate is used? | Please clarify. |  |  | 127 |  |  | Simpson | Clause 11.14
169 | Hansen | 15.4.8.5 | 78 | 11 | T | Y | RCPI - Range is too great; lower floor (-110 dBm) is below the theoretical noise floor of 802.11 devices. Upper ceiling (0 dBm) is above the maximum input power level of 802.11 devices. 0.5 dB resolution is too fine to be useful. 95% confidence interval is not defined. Dynamic range of receiver is not defined. What is the required performance outside the dynamic range of the receiver? This measurement is not practical. | Reduce the measurement range to the original RPI histogram from 802.11h (7.3.2.22.3), -87 dBm and below to -57 dBm and above. |  |  | 169 |  |  | Kwak | Clause 15
170 | Hansen | 17.3.10.6 | 79 | `6 | T | Y | RCPI - Range is too great; lower floor (-110 dBm) is below the noise floor of 802.11 devices. Upper ceiling (0 dBm) is above the maximum input power level of 802.11 devices. 0.5 dB resolution is too fine to be useful. 95% confidence interval is not defined. Dynamic range of receiver is not defined. What is the required performance outside the dynamic range of the receiver? This measurement is not practical. | Reduce the measurement range to the original RPI histogram from 802.11h (7.3.2.22.3), -87 dBm and below to -57 dBm and above. |  |  | 169 |  |  | Kwak | Clause 17
171 | Hansen | 18.4.8.5 | 86 | 6 | T | Y | RCPI - Range is too great; lower floor (-110 dBm) is below the noise floor of 802.11 devices. Upper ceiling (0 dBm) is above the maximum input power level of 802.11 devices. 0.5 dB resolution is too fine to be useful. 95% confidence interval is not defined. Dynamic range of receiver is not defined. What is the required performance outside the dynamic range of the receiver? This measurement is not practical. | Reduce the measurement range to the original RPI histogram from 802.11h (7.3.2.22.3), -87 dBm and below to -57 dBm and above. |  |  | 169 |  |  | Kwak | Clause 18
172 | Cam-Winget | 5.5 | 4 | 22 | T | N | Radio measurement action sent between two STAs in an IBSS as a Class 1 frame implies that radio measurements will be invoked without any security establishment. Why is it explicitly allowed at all? And only in an IBSS? What purpose or problem does this solve? | Remove this as a Class 1 frame and only allow it as a Class 3. | [5 empty] | Paine | Clause 4-5
173 | Cam-Winget | 7.3.2.21 |  |  | T | N | The measurement request durations can be set to 0; if it is set to 0, when do the measurements get invoked? | Clarify the duration range settings in all measurement requests. | [5 empty] | Black | Clause 7.3.2.21-22
174 | Cam-Winget | 7.2.3.8 | 7 | 6 | E | N | The two sentences in the DS Parameter Set note seem to contradict each other….or merely state that this element is there regardless of the dot11RadioMeasurementEnabled setting. | Clarify text | [5 empty] | Olson | Clause 7.2
175 | Cam-Winget | 7.3.1.19 | 10 | 11 | E | N | What is the time unit value for a TMPTTs? | Need to include TMPTT in the acronyms section and define the time unit value default target time value | [5 empty] | Olson | Clause 7.3.1
176 | Cam-Winget | 7.3.2.21 | 13 | 10 | T | N | This paragraph implies that Parallel is enabled only when there are multiple measurement request elements in a frame. Is this correct? Or is the implication that if there is only one measurement request element then parallel is inconsequential? | Clarify behavior of Parallel bit if only 1 measurement is requested. | [5 empty] | Black | Clause 7.3.2.21-22
177 | Cam-Winget | 7.3.2.21 | 13 | 20 | T | N | "Enable is set to 0 when requesting a measurement of the type specified in the measurement Type field from the destination STA"…..should destination be transmitting? How does the source/transmitting STA know what the destination STA is going to supply as a measurement type? | Clarify text | [5 empty] | Black | Clause 7.3.2.21-22
178 | Cam-Winget | 7.3.2.21 | 14 | 6, 8, 19 and 21 | E | N | Invalid references | Fix reference | [5 empty] | Black | Clause 7.3.2.21-22
179 | Cam-Winget | 7.3.2.21.6 | 15 | 5, 12 | E | N | Invalid references | Fix reference | Accepted |  |  | Done | in 3.1 | Barber | Reference | 05/1214r0 | Vancouver |  | 05/1214r0
180 | Cam-Winget | 7.3.2.21.6 | 18 |  | T | N | 1st reference of Passive Pilot is here but not defined? There's no descriptions of the modes. | Add descriptions of the modes. | [5 empty] | Kwak | Clause 7.3.2.21-22-6
181 | Cam-Winget | 7.3.2.21.6 | 19 | 2 | T | N | Should the Threshold/Offset be mandatory if the Reporting Condition is non-zero? | Clarify text | [5 empty] | Kwak | Clause 7.3.2.21-22-6
182 | Cam-Winget | 7.3.2.21.7 | 19 | 12, 14 | E | N | Invalid references | Fix reference | Accepted |  |  | Done | in 3.1 | Barber | Reference | 05/1214r0 | Vancouver |  | 05/1214r0
183 | Cam-Winget | 7.3.2.21.12 | 21 |  | T | N | Having a value of 0 can perhaps result in ill effects (measure continuously?) Should 0 be a reserved value? | Suggest value must be 1 or greater | [5 empty] | Black | Clause 7.3.2.21-22
184 | Cam-Winget | 7.3.2.22.4 | 26 | 14,16 | E | N | Invalid references | Fix reference | Accepted |  |  | Done | in 3.1 | Barber | Reference | 05/1214r0 | Vancouver |  | 05/1214r0
185 | Cam-Winget | 7.3.2.22.6 | 28 | 5,7 | E | N | Invalid references | Fix reference | Accepted |  |  | Done | in 3.1 | Barber | Reference | 05/1214r0 | Vancouver |  | 05/1214r0
186 | Cam-Winget | General |  |  | T | N | The measurement reports seem to allow for a duration value of 0. The data would be meaningless if duration is zero….is that the intent? Duration value should be a value greater than zero. | Duration value must be something greater than 0 | [5 empty] | Paine | General
187 | Cam-Winget | 7.3.2.22.7 | 30 | 2,4 | E | N | Invalid references | Fix reference | Accepted |  |  | Done | in 3.1 | Barber | Reference | 05/1214r0 | Vancouver |  | 05/1214r0
188 | Cam-Winget | 7.3.2.26 | 36 | 17,23 | E | N | Invalid references | Fix reference | [5 empty] | Kwak | Clause 7.3.2.26
189 | Cam-Winget | 7.3.2.27 | 38 | 2 | T | N | This bit seems too restrictive, implying that the full set of capabilities match. It is feasible for a BSSID to have compatible security capabilities to those the STA is employing with the current AP but not have the full set of capabilities as that advertised by the current AP. | Allow for the bit to be set if the capabilities are compatible to the ones used in the current association. | [5 empty] | Lefkowitz | Clause 7.3.2.27
190 | Cam-Winget | 11.11.4 | 62 | 11 | T | Y | What happens if the measurement duration of the report is different than that of the request? Is the report discarded? | Include text to describe behavior of when measurement duration values mismatch. | [5 empty] | Black | Clause 11.11
191 | Cam-Winget | 11.11.6 | 63 | 8, 10 | E | N | There is an extraneous "received in" in the sentences | Remove extraneous text | [5 empty] | Black | Clause 11.11
192 | Cam-Winget | General |  |  | T | Y | As these radio measurements can lead to a potential DoS and the reports can provide information that may affect the behavior of a STA, some mention must be made to the security implication of employing radio measurements. Requirements must also be provided to TGw as that is the PAR that I assume will protect the radio measurement mechanisms. This note is important as inclusion of radio measurement frames in TGw must be mentioned or TGk must define how TGw protects its radio measurement mechanisms. | Embedded in comment. | [5 empty] | Paine | General
193 | Cam-Winget | 11.11.7 |  |  | T | Y | How does a receiving STA distinguish a replay of a report frame from an iteration resulting from multiple repetitions of a request to repeat a request? The Report frame format should include both the Dialog Token as well as the repetition sequence to ensure that the reciever can make such a distinction as well as ensure tha they are not processing retried or replayed reports. | Embedded in comment. | [5 empty] | Black | Clause 11.11
194 | Cam-Winget | 11.11.9.1 | 65 | 13 | T | N | The second paragraph is redundant to what is already described in the first paragraph. Only the last sentence referring to Table k3 is needed. | Remove 2nd paragraph except for last sentence. | [5 empty] | Kwak | Clause 11.11.9.1
195 | Cam-Winget | 11.11.9.1 | 65 | 21, 35 | T | N | More clarification is needed for the measurement duration timer. The measurement duration timer seems to allow for a value of 0 for which in some instances it seems to imply only 1 measurement to be taken and other times it is an actual window period of time. What should happen in the Beacon Report if the measurement duration timer is set to 0? If it is only once, then this section should include text to clarify the conditions under which only a single measurement is taken. | Provided in comment. | [5 empty] | Kwak | Clause 11.11.9.1
196 | Cam-Winget | 11.11.9.1 | 65 | 38 | T | Y | What does it mean for the Measurement mode to be STA selected? This does not seem to be explained in this draft? | Clarify or specify conditions for setting to STA selected mode. | [5 empty] | Kwak | Clause 11.11.9.1
197 | Cam-Winget | 11.11.9.4 | 65 | 10 | E | N | Typo maesure should be measure. | Included in comment | [5 empty] | Kwak | Clause 11.11.9.4
198 | Cam-Winget | General |  |  | E | N | There are no sections 11.11.9.5 and 11.11.9.6. The sub-sections need to be renumbered | Included in comment | [5 empty] | Paine | General
199 | Cam-Winget | 11.11.9.9 | 69 | 44 | E | N | Extraneous period at the end of the sentence. | Included in comment | [5 empty] | Black | Clause 11.11
200 | Honary | General Description |  |  | T | Y | This is the 3rd letter ballot for 802.11k and still there is no description of how these measurements will be used to manage radio resources. I believe we need more than "Radio Resource Measurement" on the title page to help us decide what measurements are useful and whether or not they have been designed correctly. | Add an informative text section at the beginning of the amendment to explain how the measurements will be used to manage radio resources. Explain why there are so many different measurements and why this amendment is so complicated. Justify the necessity of each measurement. If this cannot be done, trim back the draft considerably so it can move forward through the letter ballot process. | [5 empty] | Paine | General
201 | Honary | 7.1.3.1.2 | 5 | 9 | T | Y | The Measurement Pilot appears to be something that could be incorporated into Beacon frames. Is a new Management frame type required? | Eliminate the Management Pilot Frame. This information can be distributed via the Beacon and Probe Response frames. | Counter | See comment 120 | 120 | Done | in 3.1 | Olson | Clause 7.1 | 05/1173r0 | Vancouver |  | 05/1173r0
202 | Honary | 7.3.2.21.6 | 17 | 2 | T | Y | There are too many measurement modes. This adds unnecessary burden for implementation. | Either justify the different measurement modes with informative text or eliminate them. | [5 empty] | Kwak | Clause 7.3.2.21-22-6
203 | Honary | 7.3.2.21.13 | 21 | 22 | T | Y | QoS Metrics Request. Is this to support VOIP? What else would it be used for? I can't figure this out. | Eliminate this measurement. | [5 empty] | Black | Clause 7.3.2.21-22-13
204 | Honary | 7.3.2.22.4 | 26 | 10 | T | Y | Channel Load Measurement provides only marginally different information than the CCA report that already exists. Thus, this measurement is redundant. | Eliminate this measurement. |  |  | 58 |  |  | Kwak | Clause 7.3.2.21-22-4
205 | Honary | 7.3.2.22.5 | 26 | 26 | T | Y | Noise Histogram Measurement provides the same information as the RPI histogram report. Furthermore, it is prone to problems because it adds an extra density bin from what was defined in 802.11h yet uses the same received power indicator name. This measurement is redundant and confusing, thus it is useless. | Eliminate this measurement. |  |  | 124 |  |  | Kwak | Clause 7.3.2.21-22-5
206 | Honary | 7.3.2.22.13 | 33 | 10 | T | Y | What is the QoS metrics report going to be used for? | Eliminate this measurement. |  |  | 59 |  |  | Black | Clause 7.3.2.21-22-13
207 | Honary | 11.11.6 | 62 | 37 | T | Y | Can a station that is 802.11k compliant refuse all measurements? | Please clarify what is mandatory and optional for 802.11k. This is very confusing. |  |  | 60 |  |  | Black | Clause 11.11
208 | Honary | 11.14.2 | 72 | 36 | T | Y | Link Margin calculation is too vague. What units are used? What rate is used? | Please clarify. |  |  | 127 |  |  | Simpson | Clause 11.14
209 | Honary | 15.4.8.5 | 78 | 11 | T | Y | RCPI - Range is too great; lower floor (-110 dBm) is below the theoretical noise floor of 802.11 devices. Upper ceiling (0 dBm) is above the maximum input power level of 802.11 devices. 0.5 dB resolution is too fine to be useful. 95% confidence interval is not defined. Dynamic range of receiver is not defined. What is the required performance outside the dynamic range of the receiver? This measurement is not practical. | Reduce the measurement range to the original RPI histogram from 802.11h (7.3.2.22.3), -87 dBm and below to -57 dBm and above. |  |  | 169 |  |  | Kwak | Clause 15
210 | Honary | 17.3.10.6 | 79 | `6 | T | Y | RCPI - Range is too great; lower floor (-110 dBm) is below the noise floor of 802.11 devices. Upper ceiling (0 dBm) is above the maximum input power level of 802.11 devices. 0.5 dB resolution is too fine to be useful. 95% confidence interval is not defined. Dynamic range of receiver is not defined. What is the required performance outside the dynamic range of the receiver? This measurement is not practical. | Reduce the measurement range to the original RPI histogram from 802.11h (7.3.2.22.3), -87 dBm and below to -57 dBm and above. |  |  | 169 |  |  | Kwak | Clause 17
211 | Honary | 18.4.8.5 | 86 | 6 | T | Y | RCPI - Range is too great; lower floor (-110 dBm) is below the noise floor of 802.11 devices. Upper ceiling (0 dBm) is above the maximum input power level of 802.11 devices. 0.5 dB resolution is too fine to be useful. 95% confidence interval is not defined. Dynamic range of receiver is not defined. What is the required performance outside the dynamic range of the receiver? This measurement is not practical. | Reduce the measurement range to the original RPI histogram from 802.11h (7.3.2.22.3), -87 dBm and below to -57 dBm and above. |  |  | 169 |  |  | Kwak | Clause 18
212 | Cole | 10.3.17.2.2 | 52 | 17 ff | E | Y | Text in the insert is shown with underlines is not appropriate for sponsor ballot. | Provide correct editing instructions and text mark-up for this section. | [5 empty] | Black | Clause 10
213 | Cole | Annex D | 92 | 22 ff | E | N | I don't think we need to bold the added material. | Please show in normal type face. |  |  | 213 |  |  | Gray | Annex D
214 | Cole | Annex D | 100 | 13 | E | Y | Error! Reference source not found not appropirate for submittion to sponsor. | Please insert correct references so it can be checked by voters and reviewers. | Accepted |  |  | Done | in 3.1 | Barber | Reference | 05/1214r0 | Vancouver |  | 05/1214r0
215 | Cole | Annex D | 106 | 27 | E | Y | Error! Reference source not found not appropirate for submittion to sponsor. | Please insert correct references so it can be checked by voters and reviewers. | Accepted |  |  | Done | in 3.1 | Barber | Reference | 05/1214r0 | Vancouver |  | 05/1214r0
216 | Cole | Annex D | 108 | 43 | E | Y | Error! Reference source not found not appropirate for submittion to sponsor. | Please insert correct references so it can be checked by voters and reviewers. | Accepted |  |  | Done | in 3.1 | Barber | Reference | 05/1214r0 | Vancouver |  | 05/1214r0
217 | Cole | Annex D | 115 | 11 | E | Y | Error! Reference source not found not appropirate for submittion to sponsor. | Please insert correct references so it can be checked by voters and reviewers. | Accepted |  |  | Done | in 3.1 | Barber | Reference | 05/1214r0 | Vancouver |  | 05/1214r0
218 | Cole | Annex D | 127 | 73 | E | Y | Error! Reference source not found not appropirate for submittion to sponsor. | Please insert correct references so it can be checked by voters and reviewers. | Accepted |  |  | Done | in 3.1 | Barber | Reference | 05/1214r0 | Vancouver |  | 05/1214r0
219 | Cole | Annex D | 130 | 66 | E | Y | Error! Reference source not found not appropirate for submittion to sponsor. | Please insert correct references so it can be checked by voters and reviewers. | Accepted |  |  | Done | in 3.1 | Barber | Reference | 05/1214r0 | Vancouver |  | 05/1214r0
220 | Kruys | General |  |  | T | N | The issue of wireless measurements is very complex and has many implications that are not clear at this time. This suggests that the material in this standard may be offered as useful guidance for implementors rather than as a standard that must be followed. | [6 empty] | Paine | General
221 | Matta | 7.3.2.22.7 Frame Report | 30 | 10 | E | Y | Number of Unicast data frames field, according to the text following,is really unicast data and management frames. | This needs to be changed to reflect both unicast and management frame count | [5 empty] | Matta | Clause 7.3.2.21-22-7
222 | Matta | 7.3.2.22.7 Frame Report | 30 | 24,25,26 | T | Y | It would be very useful to get frame types of the frames observed. For example if someone is doing a disassociation storm on the network, it would be incomplete info, if we just say we saw X number of management frames. | I will make a presentation with a proposed solution, based on the reaction of the task group body. | [5 empty] | Matta | Clause 7.3.2.21-22-7
223 | Emeott | 7.3.2.21 | 13 | 24 | T | Y | p. 13, line 24-25 reads "If Enable is set to 1 the Measurement Request field is not present." where as p 15. line 11-12 reads "When the Enable bit is set to 1, the Measurement Request field is only present when requesting a triggered QoS Metrics measurement." The statements are contradictory. Why would the enable bit be set to 1 if requesting a triggered QoS measurement? | Delete line 11-12 on p. 15. | [5 empty] | Black | Clause 7.3.2.21-22
224 | Emeott | 7.3.2.21.4 | 16 |  | E | N | There are lots of places in the draft where references to channel number and regulatory class have broken references | Do a global search for channel number and regulatory class and fix the references. | [5 empty] | Kwak | Clause 7.3.2.21-22-4
225 | Emeott | 7.3.2.21.13 | 22 | 8 | E | N | p. 22, line 8 reads "The Peer QSTA Address shall contain the 6 byte MAC address in the Address 1 field of the measured Data frames" which sounds more like a measurement report than a request | Change the line to read "The Peer QSTA Address shall contain the 6 byte MAC address in the Address 1 field for which traffic is to be measured." | [5 empty] | Black | Clause 7.3.2.21-22-13
226 | Emeott | 7.3.2.21.13 | 22 |  | T | Y | Figure k14 is missing an optional 6 octed field for triggered reporting conditions | Add the field | [5 empty] | Black | Clause 7.3.2.21-22-13
227 | Emeott | 7.3.2.21.13 | 24 | 3 | T | Y | The definition of the Measurement Count field, which is a subfield inthe triggered reporting field, includes the statement "This value is used in the Average Error Threshold". The Average Error Threshold is also a subfield in triggered reporting field, and in this case it probably does not make sense to include an open ended statement indicating that one field is being used in another. | Change the line to read something like "When the average bit in the trigger condition field is set to 1, this value is used in place of measurement duration in determining the maximum number of transmitted MSDU to be included in the measurement defined in clause 11.11.9.10 establishing the trigger condition." | [5 empty] | Black | Clause 7.3.2.21-22-13
228 | Emeott | 7.3.2.21.1 | 23 | 2 | T | Y | The "Average Error Threshold field" is defined in units of MSDU. When defining what it means to enable the "average" trigger condition, the average error threshold is compared against a value that is calculated when the number of discarded MSDUs is divided by ("over") the number of transmitted MSDUs (p. 23, line 2). It doesn't make sense to compare a quantity expressed in number of MSDUs against a ratio of two quantities. | Clarify. | [5 empty] | Black | Clause 7.3.2.21-22
229 | Emeott | 7.3.2.22.7 | 30 | 24 | T | Y | Frame Response currently reports only the number of unicast data and management frames. It should be possible to report parameters such as RCPI, RSNI and frame count on both unicast and multicast frames rather than just the unicast frames. | Either change the "Number of Unicast Data Frames" field to "Number of Frames" or add a new field "Number of frames" to the Frame Report as shown in doc 05/1092r0. Additionally, change the first sentence of the description of a new "Number of Frames" field to read: "Number of Data Frames is a count of the data, both unicast and multicast, and management frames received with the indicated Transmit Address and BSSID during the measurement duration. | [5 empty] | Matta | Clause 7.3.2.21-22-7
230 | Emeott | 7.3.2.21.7 | 19 |  | T | Y | Frame Request/Frame Response scheme currently requires the responding STA to report frame information about all STAs from which it has received frames. It does not provide a way to report information about frames received from a specific source address. This needs to be extended to provide a way to report RCPI, RSNI, number of frames etc from a specific address. | Include a "Measurement Source Address" in the request as shown in doc. 05/1092r0 | [5 empty] | Matta | Clause 7.3.2.21-22-7
231 | Emeott | 7.3.2.30 | 41 | 20 | T | Y | The clause contains two sentences defining the value 255, namely "The value 255 shall indicate that this frame was transmitted using multiple antennas" and "The value 255 indicates that this measurement was made with multiple antennas." The second definition does not seem to match up with the way the element is used, as this value seems to be transmitted mostly in beacons and probe responses. | Delete the sentence "The value 255 indicates that this measurement was made with multiple antennas" | [5 empty] | Kwak | Clause 7.3.2.30
232 | Emeott | 7.3.2.22 | 25 |  | E | N | The second to last row in table 20C read "QoS Metrics Request" and it should read "QoS Metrics Report" | Change to "QoS Metrics Report" | [5 empty] | Black | Clause 7.3.2.21-22
233 | Emeott | 7.3.2.30 | 41 | 21 | E | N | p.41 line 21 contains a partial sentence "that the antenna identifier is unknown." | Delete the partial sentence | [5 empty] | Kwak | Clause 7.3.2.30
234 | Emeott | 11.11.9.1 | 66 | 13 | E | N | The second paragraph contains several sentences that are duplicates of sentences in the first paragraph | Delete the duplicate sentences in the second paragraph | [5 empty] | Kwak | Clause 11.11.9.1
235 | Emeott | 11.11.9.10 |  |  | T | Y | Section 11.11.9.10 prohibits a STA from requesting a triggered QoS metrics report from a QAP. It would be equally effective for a QAP to simply refuse such requests if it lacks the capability to perform a triggered measurement, thereby leaving the door open for future innovations. | Remove text: "A triggered QoS metrics request shall not be sent to a QAP. A QAP that receives a triggered QoS metrics request shall not respond. " from 11.11.9.10 and replace references to non-AP QSTA in clause 11.11.9.10 with QSTA. | [5 empty] | Black | Clause 11.11
236 | Emeott | 11.11.9.1 | 66 | 9 | E | N | It would be more consistent with other parts of the document and with 11r if the following phrase ("to determine the most suitable AP target for roaming") were modified to reference BSS transitions instead of roaming. | Change the phrase to read "to determine suitable AP targets for BSS transitions" | [5 empty] | Kwak | Clause 11.11.9.1
237 | Emeott | 11.11.9.10 | 71 | 4 | E | N | It would be clearer if measurements were terminated "upon" receiving a triggered request instead of "by" | Change the sentence to read "All triggered QoS measurements shall be terminated at a measuring non-AP QSTA upon receiving a triggered QoS metrics request …" | [5 empty] | Black | Clause 11.11
238 | Emeott | 11.13 | 72 |  | T | Y | The description of what a STA does upon receiving a Link Measurement Request is confusing because it does not include a reference to the TCP Report element that a link measurement report must include | Change the first paragraph of 11.13 to read "A STA may use a Link Measurement Request frame to request another STA to respond with a Link Measurement Report frame containing a TPC Report element. A STA receiving a Link Mesaurement Request frame shall include the power used to transmit the response in the Transmit Power field of the TPC Report element and the estimated link margin in the Link Margin field of the TPC Report element." | [5 empty] | Kwak | Clause 11.13
239 | Emeott | 11.11.8 | 65 |  | T | Y | It is unnecessarily restrictive to require that autonomous reporting be subject to trigger conditions. Moreover, this restriction is not very well aligned with normative behaviors defined by 11h. The limits imposed on autonomous reporting by this clause makes the signaling for setting up and tearing down triggered autonomous reporting unncessarly complex and jeopardizes the future extensibility of the radio measurement amendment. Triggered autonomous reporting is not the only useful type of autonomous reporting. For example, this restriction prevents vendors from coming up with creative ways to use autonomous mesurements to improve the performance of a system (e.g. why not allow a STA to autonomously submit a beacon table report to its serving AP indicating that a neighbor AP is out there with the same TBTT, etc.). | Remove text on page 65 reading "In radio measurement, an autonomous report shall be subject to trigger conditions" and reading "A STA shall not sent autonomous reports for radio measurement types without trigger conditions having been set. Also, remove text throught clause 11.11.8 that restricts STA from using any type of autonomous reporting other than triggered reporting. | [5 empty] | Black | Clause 11.11
240 | Emeott | 11.11.8 | 65 |  | T | Y | Any STA requesting triggered reporting must include a trigger reporting field in its Transmit QoS Metrics measurement request for the request to be useful. To also require the requesting STA to set the enable and report bits to 1 is redundant. The enable and report bits may be safely set aside for non-triggered autonomous reporting, or alternatively could apply to all types of autonomous reports and not just those subject to trigger conditions. | Simplify triggered reporting to allow the feature to be turned on by setting one of the trigger condition bits to 1 and be disabled when a similar request is submitted with all trigger condition bits set to 0. Change clause 11.11.8 to focus on how triggered autonomous reports may be enabled using the trigger condition bits and at the same time remove limitation that the only type of autonomous report allowed in 11k is a triggered autonomous report. | [5 empty] | Black | Clause 11.11
241 | Emeott | Annex A.4.13 | 89 |  | T | Y | RRM 3.3 incorrectly refers to clause 11.11.7 | It should refer to 11.11.6 or 11.11.8., and the row should include enable/disable and not just enable. | [5 empty] | Black | Annex A
242 | Emeott | Annex A.4.13 | 88 |  | T | Y | RRM 3 makes several incorrect references to clause 11.11.7 | Change RRM 3 rows to refer to 11.11.6 | [5 empty] | Black | Annex A
243 | Aldana | 15.4.8.5 | 78 | 11 | T | Y | RCPI - Range is too great; lower floor (-110 dBm) is below the theoretical noise floor of 802.11 devices. Upper ceiling (0 dBm) is above the maximum input power level of 802.11 devices. 0.5 dB resolution is too fine to be useful. | Reduce the measurement range to the original RPI histogram from 802.11h (7.3.2.22.3), -87 dBm and below to -57 dBm and above. |  |  | 169 |  |  | Kwak | Clause 15
244 | Adachi | 7.3.2.21 | 13 | 7-8 | T | Y | It says that the measurement token shall be unique among the elements sent to each destination MAC address *for which a corresponding Measurement Report element has not been received*. Why does it have to stress like this? The token shall be unique among the elements for each destination MAC address. This should be enough. | Change the rule of the value for the measurement token to be unique among the elements for each destination MAC address and add no more than that. | [5 empty] | Black | Clause 7.3.2.21-22
245 | Adachi | 7.3.2.21 | 13 |  | T | Y | By scheduling appropriate measurement requests, there is no need to define parallel measurement. This is complex. | Delete the Parallel bit from the Measurement Request Mode field and delete the definitions/explanations corresponding to it from the text. | [5 empty] | Black | Clause 7.3.2.21-22
246 | Adachi | 7.3.2.21 | 15 | 11 | E | N | It says the measurement type is described in 7.3.2.21.1 through *7.3.2.21.13*. 7.3.2.21.13 should be 7.3.2.21.3. | Fix it. | [5 empty] | Black | Clause 7.3.2.21-22
247 | Adachi | 7.3.2.21 | 16 |  | T | N | The 11k draft adds "Regulatory Class" in measurement requests and reports. This is different from 11h. The reason seems to be because 11h is for 5 GHz band in Europe but 11k is not limited to it. Then why not modify the 11h requests and reports to include the "Regulatory Class" when it is used for 11k? Then those will be also useful measurements for 11k in the same level as others defined. | Modify the 11h requests and reports to include the "Regulatory Class" for 11k. | [5 empty] | Black | Clause 7.3.2.21-22
248 | Adachi | 7.3.2.21.6 | 17 | 5-10 | T | Y | The usage of 0 and 255 are defined here for the channel number field. But it is not in other requests. Is it special to the beacon request and not allowed in other requests? Why? | Clarify. | [5 empty] | Kwak | Clause 7.3.2.21-22-6
249 | Adachi | 7.3.2.22.4 | 26 | 17-18 | T | Y | The accuracy of the TSF timer for actual measurement start time should be clarified. The specs up to now always did this when they stated the usage of TSF timer. | Clarify the accuracy of the TSF timer for actual measurement start time in clause 7.3.2.22.4 through 7.3.2.22.7. | [5 empty] | Kwak | Clause 7.3.2.21-22-4
250 | Adachi | 7.3.2.22.6 | 29 | 13-16 | T | Y | The definition of the antenna ID field is halfway. It is assuming that a single antenna is used for reception. Then the information of whether the antenna is different from the one used in the previous report will be enough. But there is a group considering multiple antennas, which is TGn. To have this field really useful for the future, this field should be extensible to indicate multiple antenna IDs. | Make it extensible to indicate multiple antenna IDs. | [5 empty] | Kwak | Clause 7.3.2.21-22-6
251 | Adachi | 7.3.2.22.6 | 29 | 16 | E | N | It says that the antenna ID is defined in 7.3.2.29 but it should be 7.3.2.30. | Fix it. | [5 empty] | Kwak | Clause 7.3.2.21-22-6
252 | Adachi | 7.3.2.22.7 | 30 | 22-23 | T | Y | As commented in clause 7.3.2.22.6, the antenna ID field should be extensible to indicate multiple antenna elements. | Make it extensible to indicate multiple antenna IDs. | [5 empty] | Matta | Clause 7.3.2.21-22-7
253 | Adachi | 7.3.2.22.7 | 30 | 23 | E | N | It says that the antenna ID is defined in 7.3.2.29 but it should be 7.3.2.30. | Fix it. | [5 empty] | Matta | Clause 7.3.2.21-22-7
254 | Adachi | 7.4.5.1 | 43 | 7-9 | T | Y | Some way to stop the repetition measurement should be provided. | The duration or the end of repetition should be specified. Or specify that a STA sends a report frame when stopping the measurement. | [5 empty] | Olson | Clause 7.4
255 | Adachi | 11.1.3.2.1 | 58 | 15-18 | E | N | Not all the STAs have to respond to probe request in IBSS. The word "shall" may be misinterpreted as whenever a STA receives a probe request with DS Parameter Set IE present and if the condition matches, it shall always respond to it. | Change the sentence to express the right situation. | [5 empty] | Simpson | Clause 11.1
256 | Adachi | 11.1.3.2.2 | 59 | 21-22 | T | Y | The last sentence in the second paragraph saying "If no measurement result is available the RCPI value shall be set to indicate that a measurement is not available." should also include the IBSS STA case. | Move the last sentence in the second paragraph to the first paragraph. | [5 empty] | Simpson | Clause 11.1
257 | Adachi | 11.11.3 | 61 | 31-34 | T | Y | The relation between the randomization interval is unclear. The expression "A STA that accepts the first, or only measurement request ... shall start the measurement as soon as practical after receiving the request." should be only saying about the case when the randomization interval is 0. The next sentence covers only when the parallel bit is set to 0 (which is good). | Make the relation between the randomization interval clear. Also delete the parallel measurement from the text. | [5 empty] | Black | Clause 11.11
258 | Adachi | 11.11.6 | 63 | 4-11 | T | Y | Don't this part and what is said in the first paragraph in clause 11.11.3 contradict each other? | Make the two parts consistent. | [5 empty] | Black | Clause 11.11
259 | Adachi | 11.11.6 | 63 | 8, 10 | E | N | Words "received in" duplicated. | Fix them. | [5 empty] | Black | Clause 11.11
260 | Adachi | 11.11.6 | 63 | 18-21 | T | Y | It says "... the set of measurement requests in the new frame supersedes any previous request .. of the same or lower precedence. The measuring STA shall ... terminate any pending or in-progress measurements." Is this acceptable? This kind of termination should be only done when the request came from the same STA. If it receives multiple requests from different STAs and if it is unable to do those measurements, it shall respond by setting the refused bit in the Measurement Report Mode field. | Change the precedence rule to be only applied when the requests come from the same STA. Add the behavior that when a STA receives multiple requests from different STAs and if it is unable to do them, it shall respond by setting the refused bit in the Measurement Report Mode field. | [5 empty] | Black | Clause 11.11
261 | Adachi | 11.11.6 | 63 | 22-24 | T | Y | When Duration Mandatory was set to 1 and the in-progress measurement was terminated, the STA should send a report with the refused bit set in the Measurement Report Mode field. | Add that the STA shall send a report with the refused bit set in the Measurement Report Mode field when it terminates the in-progress measurement whose Duration Mandatory is set. | [5 empty] | Black | Clause 11.11
262 | Adachi | 11.11.6 | 63 | 25-27 | T | Y | When a STA discard measurement request with lower precedence, it should send a report with the refused bit set in the Measurement Report Mode field. | Add that the STA shall send a report with the refused bit set in the Measurement Report Mode field when it receives a measurement request with lower precedence. | [5 empty] | Black | Clause 11.11
263 | Adachi | 11.11.9.1 | 66 | 10 | T | Y | It is said that repeated measurements are indicated by the non zero value for the Number of Repetitions field. There seems to have some kind of relation between Reporting Condition field. | Clarify the relation between repeated measurements and the Reporting Condition field. | [5 empty] | Kwak | Clause 11.11.9.1
264 | Adachi | 11.11.9.2 | 68 |  | T | Y | If the measurement summary depends on the measuring STA responsibility, there is a doubt on the reliability of this report. The need of this report is questionable. | Delete the Frame Report and the related parts. Or specify a specific TA to report in the request. | [5 empty] | Matta | Clause 11.11.9.2
265 | Adachi | Annex A.4.13 | 89-90 |  | T | Y | See no necessity of having NoiseHistogramMeasurement and LCI Measurement mandatory. | Make them option. | [5 empty] | Black | Annex A
266 | Adachi | 7.3.2.21.6 | 17 | 3 | T | Y | There are two fields that are not fixed. How do you know how much length is taken for SSID and whether there is Threshold/Offset field? | Fix the problem. | [5 empty] | Kwak | Clause 7.3.2.21-22-6
267 | Jones, VK | 3.98 | 2 | 4 | T | Y | Does nor consider case where more than 1 antenna is used to receive frame. This will become pertinent when 11n is approved. | Describe how ANPI is to be calculated if multiple receive antenna's are used. Average, Minimum Maximum, or is RCPI defined as a vector. | [5 empty] | Paine | Clause 3
268 | Jones, VK | 3.106 | 2 | 23 | T | Y | The currently in use antenna assumes switched diversity | Change to 'currently in use antennas'. | [5 empty] | Paine | Clause 3
269 | Jones, VK | 7.3.1.23 | 11 | 16 | T | Y | The transceiver noise floor depends on the receive gain used during the reception of a packet. Typically, the noise floor grows as receive gain is reduced. It seems unlcear what to report and whether this information can be used effectively given the variability. | Remove this information field. | [5 empty] | Olson | Clause 7.3.1
270 | Jones, VK | 7.3.1.23 | 11 | 16 | T | Y | How is receiver noise floor defined in the case of a multiple antenna receiver. | Remove this information field. |  |  | 270 |  |  | Olson | Clause 7.3.1
271 | Malinen | 7.3.2.29 | 40 (50/151) | 5 | E | Y | Incomplete figure reference for Figure k38 - BSS Load element format. | Replace "in Figure k" with "in Figure k38". | [5 empty] | Kwak | Clause 7.3.2.29
272 | Malinen | 7.3.2.30 | 41 (51/151) | 17 | T | Y | Incorrect length for Antenna IE. | Replace "The length shall be set to 2" with "The length shall be set to 1". | [5 empty] | Kwak | Clause 7.3.2.30
273 | Malinen | 7.3.2.30 | 41 (51/151) | 21 | E | Y | Extra text (copy-paste error?) in Antenna ID description. | Remove "that the antenna identifier is unknown." (the same text was already used on line 20) | [5 empty] | Kwak | Clause 7.3.2.30
274 | Malinen | 7.3.2.31 | 41 (51/151) | 27 | E | N | Correct article for RSNA in RSNI element clause. | Replace "a RSNI" with "an RSNI" | [5 empty] | Kwak | Clause 7.3.2.31
275 | Malinen | 7.3.2.31 | 42 (52/151) | 7 | E | Y | Desibel should be dB, not db in RSNI element clause. | Replace "db" with "dB" (twice) | [5 empty] | Kwak | Clause 7.3.2.31
276 | Malinen | Annex D | 136 (146/151) | 61 | T | Y | dot11BeaconRprtReceivedElements is included in dot11SMTRRMReport OBJECT-GROUP, but dot11BeaconRprtReceivedElements is not defined anywhere (it seem to be replaced with frame body in this TGk draft). | Replace "dot11BeaconRprtReceivedElements" with "dot11BeaconRprtReportedFrameBody" | [5 empty] | Gray | Annex D
277 | Kolze | General Description |  |  | T | Y | There is no description of how these measurements will be used to manage radio resources. I believe we need more than "Radio Resource Measurement" on the title page to help us decide what measurements are useful and whether or not they have been designed correctly. | Add some informative text at the beginning of the amendment to explain how the measurements will be used to manage radio resources. Explain why there are so many different measurements and why this amendment is so complicated. Justify the necessity of each measurement. If this cannot be done, trim back the draft considerably so it can move forward through the letter ballot process. | [5 empty] | Paine | General
278 | Kolze | 7.1.3.1.2 | 5 | 9 | T | Y | The Measurement Pilot appears to be something that could be incorporated into Beacon frames. Is a new Management frame type required? | Eliminate the Management Pilot Frame. This information can be distributed via the Beacon and Probe Response frames. | Counter | See comment 120 | 120 | Done | in 3.1 | Olson | Clause 7.1 | 05/1173r0 | Vancouver |  | 05/1173r0
279 | Kolze | 7.3.2.21.6 | 17 | 2 | T | Y | There are too many measurement modes. This adds unnecessary burden for implementation. | Either justify the different measurement modes with informative text or eliminate them. | [5 empty] | Kwak | Clause 7.3.2.21-22-6
280 | Kolze | 7.3.2.21.13 | 21 | 22 | T | Y | QoS Metrics Request. Is this to support VOIP? What else would it be used for? I can't figure this out. | Eliminate this measurement. | [5 empty] | Black | Clause 7.3.2.21-22-13
281 | Kolze | 7.3.2.22.4 | 26 | 10 | T | Y | Channel Load Measurement provides only marginally different information than the CCA report that already exists. Thus, this measurement is redundant. | Eliminate this measurement. |  |  | 58 |  |  | Kwak | Clause 7.3.2.21-22-4
282 | Kolze | 7.3.2.22.5 | 26 | 26 | T | Y | Noise Histogram Measurement provides the same information as the RPI histogram report. Furthermore, it is prone to problems because it adds an extra density bin from what was defined in 802.11h yet uses the same received power indicator name. This measurement is redundant and confusing, thus it is useless. | Eliminate this measurement. |  |  | 124 |  |  | Kwak | Clause 7.3.2.21-22-5
283 | Kolze | 7.3.2.22.13 | 33 | 10 | T | Y | What is the QoS metrics report going to be used for? | Eliminate this measurement. |  |  | 59 |  |  | Black | Clause 7.3.2.21-22-13
284 | Kolze | 11.11.6 | 62 | 37 | T | Y | Can a station that is 802.11k compliant refuse all measurements? | Please clarify what is mandatory and optional for 802.11k. This is very confusing. |  |  | 60 |  |  | Black | Clause 11.11
285 | Kolze | 11.14.2 | 72 | 36 | T | Y | Link Margin calculation is too vague. What units are used? What rate is used? | Please clarify. |  |  | 127 |  |  | Simpson | Clause 11.14
286 | Kolze | 15.4.8.5 | 78 | 11 | T | Y | RCPI - Range is too great; lower floor (-110 dBm) is below the theoretical noise floor of 802.11 devices. Upper ceiling (0 dBm) is above the maximum input power level of 802.11 devices. 0.5 dB resolution is too fine to be useful. 95% confidence interval is not defined. Dynamic range of receiver is not defined. What is the required performance outside the dynamic range of the receiver? This measurement is not practical. | Reduce the measurement range to the original RPI histogram from 802.11h (7.3.2.22.3), -87 dBm and below to -57 dBm and above. |  |  | 169 |  |  | Kwak | Clause 15
287 | Kolze | 17.3.10.6 | 79 | `6 | T | Y | RCPI - Range is too great; lower floor (-110 dBm) is below the noise floor of 802.11 devices. Upper ceiling (0 dBm) is above the maximum input power level of 802.11 devices. 0.5 dB resolution is too fine to be useful. 95% confidence interval is not defined. Dynamic range of receiver is not defined. What is the required performance outside the dynamic range of the receiver? This measurement is not practical. | Reduce the measurement range to the original RPI histogram from 802.11h (7.3.2.22.3), -87 dBm and below to -57 dBm and above. |  |  | 169 |  |  | Kwak | Clause 17
288 | Kolze | 18.4.8.5 | 86 | 6 | T | Y | RCPI - Range is too great; lower floor (-110 dBm) is below the noise floor of 802.11 devices. Upper ceiling (0 dBm) is above the maximum input power level of 802.11 devices. 0.5 dB resolution is too fine to be useful. 95% confidence interval is not defined. Dynamic range of receiver is not defined. What is the required performance outside the dynamic range of the receiver? This measurement is not practical. | Reduce the measurement range to the original RPI histogram from 802.11h (7.3.2.22.3), -87 dBm and below to -57 dBm and above. |  |  | 169 |  |  | Kwak | Clause 18
289 | Qi | 7.3.2.21 | 12 | 17 | E | N | “Types 3 thruough 10 and 255” should be “Types 3 through 9” | Replace “10” with “9”. |  |  | 1311 |  |  | Black | Clause 7.3.2.21-22
290 | Qi | 7.3.2.22 | 25 |  | E | N | in Table 20c, QoS metrics request” should be “QoS metrics report” | [6 empty] | Black | Clause 7.3.2.21-22
291 | Godfrey | 7.3.2.21.4 | 26 | 6 | E | N | There are numerous occurrences of "Error! Reference source not found" throughout the draft, starting at this line. | Replace with correct references. | Accepted |  |  | Done | in 3.1 | Barber | Reference | 05/1214r0 | Vancouver |  | 05/1214r0
292 | Godfrey | 7.3.2.22.13 | 45 | 13 | E | N | The sentence "if unused QoS CFPolls Lost count shall be set to 0" is difficult to parse. | Suggested rewording: "The QoS CFPolls Lost Count field shall be set to 0 if it is unused" | [5 empty] | Black | Clause 7.3.2.21-22-13
293 | Godfrey | 11.11.2 | 71 | 28 | E | N | the phrase "using application-specific, or other knowledge" is difficult to parse | Possible rewording: "using application-specific (or other) knowledge" | [5 empty] | Black | Clause 11.11
294 | Godfrey | 11.11.6 | 73 | table k12 | E | N | DLS stands for "Direct Link Setup". Measurement requests would not be conveyed as part of the DLS exchange, but could be addressed to a peer STA in a QBSS once a Direct Link has been established. | In 802.11e, DL is not specified as an official abbreviation the way DLS is, but Direct Link is spelled out when it refers to an existing connection. For consistency, I suggest that "DLS within a QBSS" is replaced with "Direct Link within a QBSS". | [5 empty] | Black | Clause 11.11
295 | Amman | 0 | i | 12 | E | N | The cover page states that this is amendment 9, but the "second" first page (the one after the table of contents) indicates that this is amendment 7. | Correct one or the other to reflect the correct amendment number. | Accepted |  | 295 | Done | in 3.1 | Barber | Clause 0 | 05/1214r0 | Vancouver |  | 05/1214r0
296 | Amman | 0 | i | 10 | T | Y | This document indicates that it is based on the 2003 reaffirmation document, along with several others that are being included in 802.11m. 802.11m is in sponsor ballot, and is likely to complete before 802.11k. | This will need to be updated to reflect the correct reference document. I consider this a technical comment as referencing the "older" documents once 802.11m is accepted could result in discrepencies. | Accepted |  | 296 | Done | in 3.1 | Barber | Clause 0 | 05/1214r0 | Vancouver |  | 05/1214r0
297 | Amman | 3.103 | 2 | 17 | T | Y | The definition of AP reachability is careful to indicate that an AP is reachable only if an 802.1X pre-authentication frame can get to it, but there are other ways, and frames, that can reach an AP. This is just an ambiguous definition. | Insert the text "via the DS" between the text "…802.1X pre-authentication frame sent" and "by the STA…". | [5 empty] | Paine | Clause 3
298 | Amman | 7.2.3.1 | 6 | 0 | T | Y | There is a BSS load element that is defined by this standard. How does this differ from the QBSS load element, and why are we not modifying that element to include additional information rather than creating another element? | Modify the existing QBSS load element to incorporate the required information from the BSS load element, or vice versa. |  |  | 1030 |  |  | Olson | Clause 7.2
299 | Amman | 7.2.3.8 | 7 | 6 | T | Y | The probe request frame body has been modified to add the DS parameter set if dot11RadioMeasurementEnabled is set to true. Why are we excluding the other PHYs that are defined by 802.11? | Add the necessary text to support the other 802.11 PHYs that are defined. | [5 empty] | Olson | Clause 7.2
300 | Amman | 7.2.3.10 | 8 | 5 | T | Y | The definition of the Measurement Pilot frame appears to be very similar to that of a Probe response or Beacon. Why are we defining yet another frame type? | Remove the definition of Measurement Pilot Frame, and add the desired fields to the Probe Response or Beacon frames. | Counter | The purpose of the measurement pilot is to provide a minimal set of information to a client STA in a timely manner for the purpose of BSS discovery, passive neighbor measurement and link margin calculation. Text will be added to section 11.14 describing this. | 120 | Done | in 3.1 | Simpson | Clause 7.2.3.10 | 05/1173r0 | Vancouver |  | 05/1173r0
301 | Amman | 7.2.3.10 | 9 | 0 | T | Y | There is a definition of all of the fields in the measurement pilot frame listed at the top of the page, but many of the fields lack any description, or definition. | Remove this clause. The fact that it is not fully documented indicates that it isn't "fully" baked, and lacks sufficient definition to be included in the specification. |  |  | 301 |  |  | Simpson | Clause 7.2.3.10
302 | Amman | 7.3.1.18 | 10 | 5 | T | Y | This appears to be yet one more method for defining the regulatory country (in addition to the Country Information element defined in 802.11d), and could introduce ambiguity if this information is not consistent with the Country Information element defined by 802.11d. | Remove this clause, and all references to this element, and replace references to this clause with corresponding references to the Country Information Element in order to remove potential ambiguity. | [5 empty] | Olson | Clause 7.3.1
303 | Amman | 7.3.1.20 | 10 | 14 | T | Y | This appears to be yet one more method for defining regulatory requirements that are already defined by the Country Information element defined in 802.11d and could result in potential ambiguity. | Remove this clause, and all references to this element, and replace references to this clause with corresponding references to the Country Information Element in order to remove potential ambiguity. |  |  | 303 |  |  | Olson | Clause 7.3.1
304 | Amman | 7.3.1.22 | 11 | 10 | T | Y | The definition of transmit power used field is ambiguous with respect to when the field is supposed to be filled in, and what it represents. Specifically, the text states that "It shall be less than or equal to the Max Transmit Power and indicates the actual power used as measured at the output of the antenna connector, in units of dBm, by a STA when transmitting the frame containing the Transmit Power Used field". This could imply that this field must be filed in very much like the timestamp field of the beacon, just before the field is transmitted on the air. | Clarify the exact point in time when the field must be filled in. |  |  | 304 |  |  | Olson | Clause 7.3.1
305 | Amman | 7.3.2.21 | 13 | 6 | T | Y | The statement is made "The Measurement Token shall be set to a nonzero number that is unique among the Measurement Request elements sent to each destination MAC address for which a corresponding Measurement Report element has been received". How do you know which measurement tokens haven't been received since you haven't sent them yet? This sentence is very confusing the way that it is stated. | Clarify the text of the draft to explain how the tokens should be assigned. |  |  | 305 |  |  | Black | Clause 7.3.2.21-22
306 | Amman | 7.3.2.21 | 13 | 10 | E | N | Grammar. | Remove the word "a" between "…to request that" and "more than one…". |  |  | 306 |  |  | Black | Clause 7.3.2.21-22
307 | Amman | 7.3.2.21 | 13 | 24 | T | Y | The statement "If Enable is set to 1 the Measurement Request field is not present. See Table 20a." is inconsistent with the text of this same clause on page 15 that states "When the Enable bit is set to 1, the Measurement Request field is only present when requesting a triggered QoS Metrics measurement". | Correct one or the other of these statements to make the text self consistent. |  |  | 307 |  |  | Black | Clause 7.3.2.21-22
308 | Amman | 7.3.2.21 | 13 | 28 | T | Y | The statement is made "Request is set to 1 to indicate that the transmitting STA may accept measurement requests of Measurement Type from the transmitting STA". Is the STA transmitting to itself? This in general seems to be a general problem with the text overall in that it isn't clear about who is transmitting to whom. | Add an additional definition that makes it clear in these situations who is the transmitter, and who is the receiver. Additionally, correct this specific text to clarify what is being transmitted, and to whom it is being transmitted. |  |  | 308 |  |  | Black | Clause 7.3.2.21-22
309 | Amman | 7.3.2.21 | 13 | 32 | T | Y | The statement is made "Report is set to 1 to indicate that the transmitting STA will accept automnomous measurement reports of Measurement Type from the transmitting STA". Again, is this the STA transmitting to itself? | Add an additional definition that makes it clear in these situations who is the transmitter, and who is the receiver. Additionally, correct this specific text to clarify what is being transmitted, and to whom it is being transmitted. |  |  | 309 |  |  | Black | Clause 7.3.2.21-22
310 | Amman | 7.3.2.21 | 13 | 32 | E | N | Spelling. | Replace "automnomous" with "autonomous". |  |  | 310 |  |  | Black | Clause 7.3.2.21-22
311 | Amman | 7.3.2.21 | 14 | 24 | E | Y | Table 20a lists 3 "modes", 001/010/011, in which the mode bits themselves were deleted, but the "meaning" is described as "Reserved". If you've deleted them how can they be "reserved"? | "Un-delete" (is that even a word??) the values that are assigned in these cases to make it clear that they are truly reserved values. |  |  | 311 |  |  | Black | Clause 7.3.2.21-22
312 | Amman | 7.3.2.21 | 14 | 24 | T | N | For the "mode" 100 is a request to not be sent autonomous measurement reports. What is the purpose of this mode? I can't find any justification for this, or how it might be used. | Please clarify. |  |  | 312 |  |  | Black | Clause 7.3.2.21-22
313 | Amman | 7.3.2.21 | 14 | 24 | T | Y | The description for mode 110 indicates that the transmitting STA "may" accept measurement requests. If it isn't going to accept them it seems like it should be using a mode of "101". | Change the word "may" in the description of this mode to "will" or "shall". |  |  | 313 |  |  | Black | Clause 7.3.2.21-22
314 | Amman | 7.3.2.21 | 15 | 1 | T | Y | The description for mode 111 indicates that the transmitting STA "may" accept measurement requests. If it isn't going to accept them it seems like it should be using a mode of "101". | Change the word "may" in the description of this mode to "will" or "shall". |  |  | 314 |  |  | Black | Clause 7.3.2.21-22
315 | Amman | 7.3.2.21 | 15 | 15 | E | Y | This entire paragraph is a duplicate of the paragraph on page 12, lines 13-19. | Remove one of these texts. Having this duplicated is just killing more trees. |  |  | 315 |  |  | Black | Clause 7.3.2.21-22
316 | Amman | 7.3.2.21.4 | 16 | 6,8 | T | Y | Undefined references. | Correct the references so that the reader can find out where to go look. | Accepted |  | 316 | Done | in 3.1 | Barber | Reference | 05/1214r0 | Vancouver |  | 05/1214r0
317 | Amman | 7.3.2.21.4 | 16 | 2-14 | E | N | The descriptions of the various fields are using different grammar constructs. | Suggest making them all consistent by either changing them to be of the form "The <blah> field …." or "<blah> indicates…", where blah is the name of the specific field. |  |  | 317 |  |  | Kwak | Clause 7.3.2.21-22-4
318 | Amman | 7.3.2.21.5 | 16 | 19,21 | T | Y | Undefined references. | Correct the references so that the reader can find out where to go look. | Accepted |  | 318 | Done | in 3.1 | Barber | Reference | 05/1214r0 | Vancouver |  | 05/1214r0
319 | Amman | 7.3.2.21.5 | 16 | 18-27 | E | N | The descriptions of the various fields are using different grammar constructs. | Suggest making them all consistent by either changing them to be of the form "The <blah> field …." or "<blah> indicates…", where blah is the name of the specific field. |  |  | 319 |  |  | Kwak | Clause 7.3.2.21-22-5
320 | Amman | 7.3.2.21.6 | 17 | 2 | T | Y | The threshold/offset field is optional in the frame format, and therefore it's presence must be implied based on the length of the frame. | Add explicit information within the frame format to indicate that the field is present or not rather than have this be inferred. Inference is a poor protocol definition. |  |  | 320 |  |  | Kwak | Clause 7.3.2.21-22-6
321 | Amman | 7.3.2.21.6 | 17 | 5,12 | T | Y | Undefined references. | Correct the references so that the reader can find out where to go look. | Accepted |  | 321 | Done | in 3.1 | Barber | Reference | 05/1214r0 | Vancouver |  | 05/1214r0
322 | Amman | 7.3.2.21.6 | 18 | 1 | T | Y | The text states "The BSSID field indicates the BSSID of the particular BSS, or BSSs…". The BSSID field is only 6 octets in length, so how can there be multiple BSSs. | Remove the text ", or BSSs". |  |  | 322 |  |  | Kwak | Clause 7.3.2.21-22-6
323 | Amman | 7.3.2.21.6 | 18 | 4 | T | Y | The text states "The SSID element indicates the ESSs, or IBSSs for which…". The plural context here seems inappropriate since you can only define a single ESS or IBSS given the definition of the field. | Remove the plural context. Also, editorially there should be another comma following the text "or IBSSs". |  |  | 323 |  |  | Kwak | Clause 7.3.2.21-22-6
324 | Amman | 7.3.2.21.6 | 19 | 5-6 | T | Y | The text states "…in the same units as RCPI". What are the units? | Clearly define the units being used, or provide a reference that states what the units are (I was not able to find a good reference in the text). |  |  | 324 |  |  | Kwak | Clause 7.3.2.21-22-6
325 | Amman | 7.3.2.21.6 | 19 | 7 | T | Y | The text states "…in the same units as RSSI". What are the units? | Clearly define the units being used, or provide a reference that states what the units are (I was not able to find a good reference in the text). |  |  | 325 |  |  | Kwak | Clause 7.3.2.21-22-6
326 | Amman | 7.3.2.21.7 | 19 | 9 | E | N | Grammar. | Add the word "in" between the phrase "…is shown" and "Figure k10". |  |  | 326 |  |  | Matta | Clause 7.3.2.21-22-7
327 | Amman | 7.3.2.21.7 | 19 | 12,14 | T | Y | Undefined references. | Correct the references so that the reader can find out where to go look. | Accepted |  | 327 | Done | in 3.1 | Barber | Reference | 05/1214r0 | Vancouver |  | 05/1214r0
328 | Amman | 7.3.2.21.11 | 21 | 3-4 | T | Y | The text is attempting to define the terms "local" and "remote" in the context of the LCI measurement. Unfortunately these definitions do not provide sufficient information to determine in what context the location information is reported (i.e. is it with respect to the "local" or the "remote"). | If these are truly definitions of these statements then they should be in clause 3. Add text to provide enough context to understand what the context of the measurement is (i.e. with regard to the "local" or the "remote"). |  |  | 328 |  |  | Ecclesine | Clause 7.3.2.21-22-11
329 | Amman | 11.11.9.9 | 69-70 | 38 | T | Y | In reading through the text of this clause and others relating to this functionality there is nothing that clearly describes how this functionality relates to a series of other measurements in the same request that have been asked to be in parallel. For example, if a pause request exists in the middle of 6 other requests (so there are 3 on each side of it, and all of those requests indicate that they are supposed to be in parallel, what is the STA supposed to do? Should it perform the first 3 in parallel, pause, then perform the other 3 in parallel, or should it perform all 6 in parallel, then pause, or should it pause, and then perform all 6 in parallel? I'm also not sure how this relates to measurements that have different durations but have been requested in parallel, etc. The whole thing is very confusing. | Clarify the text to make the pause rules more explicit with regard to all of the different scenarios that could possibly be defined. It seems like this is a concept that was introduced without providing adequate text to fully resolve all of the situations. |  |  | 329 |  |  | Black | Clause 11.11
330 | Amman | 7.3.2.21.13 | 21 | 22-23 | T | Y | The text states "A response to a QoS Metrics Request is a QoS Metrics Report". This is the only request frame that explicitly states what the response is. | Add text to all other clauses that states what the response will be. |  |  | 330 |  |  | Black | Clause 7.3.2.21-22-13
331 | Amman | 7.3.2.21.13 | 22 | 8-9 | T | Y | The text states "The Peer QSTA Address shall contain the 6 byte MAC address in the Address 1 field of the measured Data frames". Does this mean that you only measure frames for a specific device? | All some clarifying text to define if this measurement only applies to a specific target. |  |  | 331 |  |  | Black | Clause 7.3.2.21-22-13
332 | Amman | 7.3.2.21.13 | 22 | 12 | T | Y | The text refers to a "Transmit Delay Histogram", but there is no definition of the histogram by that name. There are several references to this term, but nothing that defines it. | Define the term , or change the term to describe the correct concept. Either way, add a reference to what you are attempting to describe. |  |  | 332 |  |  | Black | Clause 7.3.2.21-22-13
333 | Amman | 7.3.2.21.13 | 22 | 15-17 | T | Y | There is text here that describes a "Triggered Reporting Field", but there is no field defined in any of the frame formats for this thing. | Remove the text as it appears to be unnecessary, or add the appropriate information to the correct frame format. |  |  | 33 |  |  | Black | Clause 7.3.2.21-22-13
334 | Amman | 7.3.2.21.13 | 23 | 2,8,13 | E | N | Grammar. | Add a comma following the phrase "…for the TC, or TS". |  |  | 334 |  |  | Black | Clause 7.3.2.21-22-13
335 | Amman | 11.11.9.10 | 70 | 24-28 | T | Y | The discussion of trigger timeout here, and in clause 7.3.2.21.13 (pg. 24, lines 6-7) state that a STA shall not generate further reports until after the timeout has expired one a condition is met. In neither section does it state that the STA shall resume reporting after that point. | Add a clarifying statement in the appropriate section that indicates whether there is an expectation for the STA to resume reporting after the timeout has expired. |  |  | 335 |  |  | Black | Clause 11.11
336 | Amman | 7.3.2.22 | 25 | 19 | E | N | Grammar. | Add a comma following the phrase "autonomous measurement". |  |  | 336 |  |  | Black | Clause 7.3.2.21-22
337 | Amman | 7.3.2.22.4 | 26 | 14,16 | T | Y | Undefined references. | Correct the references so that the reader can find out where to go look. | Accepted |  | 337 | Done | in 3.1 | Barber | Reference | 05/1214r0 | Vancouver |  | 05/1214r0
338 | Amman | 7.3.2.22.5 | 27 | 3,5 | T | Y | Undefined references. | Correct the references so that the reader can find out where to go look. | Accepted |  | 338 | Done | in 3.1 | Barber | Reference | 05/1214r0 | Vancouver |  | 05/1214r0
339 | Amman | 7.3.2.22.5 | 27 | 6-7 | T | Y | What is the purpose of the "Actual Measurement Start Time"? This information appears in several of the reports, but it isn't clear what value it adds. If it is used in some way, how do you account for clock skew between the measuring and "requesting" stations? | Provide some technical justification for inclusion of this field, or remove it from all reports in which it occurs. If it is used, please provide some answer to the clock skew question. |  |  | 339 |  |  | Kwak | Clause 7.3.2.21-22-5
340 | Amman | 7.3.2.22.6 | 28 | 5,7 | T | Y | Undefined references. | Correct the references so that the reader can find out where to go look. | Accepted |  | 340 | Done | in 3.1 | Barber | Reference | 05/1214r0 | Vancouver |  | 05/1214r0
341 | Amman | 7.3.2.22.6 | 29 | 7-8 | T | Y | If the original request was a "broadcast" request, how is the RCPI value calculated? | Provide clarifying text specifying how the RCPI value should be calculated. Optionally, provide clarifying text stating that in the case of a broadcast request there may be more than one beacon report, each containing information specific to a given BSSID that responded to the original request. |  |  | 341 |  |  | Kwak | Clause 7.3.2.21-22-6
342 | Amman | 7.3.2.22.6 | 29 | 9-10 | T | Y | If the original request was a "broadcast" request, how is the RSSI value calculated? | Provide clarifying text specifying how the RSSI value should be calculated. Optionally, provide clarifying text stating that in the case of a broadcast request there may be more than one beacon report, each containing information specific to a given BSSID that responded to the original request. |  |  | 342 |  |  | Kwak | Clause 7.3.2.21-22-6
343 | Amman | 7.3.2.22.6 | 29 | 11-12 | T | Y | If the original request was a "broadcast" request, how is the BSSID value reported? | Provide clarifying text specifying how the BSSID value should be reported. Optionally, provide clarifying text stating that in the case of a broadcast request there may be more than one beacon report, each containing information specific to a given BSSID that responded to the original request. |  |  | 343 |  |  | Kwak | Clause 7.3.2.21-22-6
344 | Amman | 7.3.2.22.7 | 29 | 26 | T | Y | The text of this clause defines the frame report entry to be 18 octets in length. The figure represents it as 16. | Correct either the other text, or this figure, to correctly represent the size of the field. |  |  | 344 |  |  | Matta | Clause 7.3.2.21-22-7
345 | Amman | 7.3.2.22.7 | 30 | 2,4 | T | Y | Undefined references. | Correct the references so that the reader can find out where to go look. | Accepted |  | 345 | Done | in 3.1 | Barber | Reference | 05/1214r0 | Vancouver |  | 05/1214r0
346 | Amman | 7.3.2.22.7 | 30 | 5 | E | N | Grammar. | Insert the word "the" between the phrases "…shall be set to" and "value of the…". |  |  | 346 |  |  | Matta | Clause 7.3.2.21-22-7
347 | Amman | 7.3.2.22.7 | 30 | 10,24 | T | Y | The text on line 24 indicates that the "Number of Unicast Data Frames" field includes both unicast data and management frames. Management frames are not data frames. | The current name of the field has some implied historical meaning with regard to the definition of "data". You can resolve this comment by either defining a new name for this field, or removing the inclusion of management frames from the counter. |  |  | 347 |  |  | Matta | Clause 7.3.2.21-22-7
348 | Amman | 7.3.2.22.10 | 31 | 3 | E | N | Spelling. | Replace the word "Statistice" with "Statistics". |  |  | 348 |  |  | Kwak | Clause 7.3.2.21-22-10
349 | Amman | 7.3.2.22.10 | 31 | 11/12 | E | N | "Spelling". | Replace the name "dot11STAStatisticsAverageAccessDelayVOice" with "dot11STAStatisticsAverageAccessDelayVoice" in the table for entry #1. |  |  | 349 |  |  | Kwak | Clause 7.3.2.21-22-10
350 | Amman | 7.3.2.22.11 | 33 | 0 | T | Y | The table describing the location configuration information does not specify bit or byte order. Since this is referring to information contained within an RFC it isn't clear if the ordering needs to match the RFC, or should be different. | Add the necessary labeling to understand the bit/byte ordering of the data within this structure. |  |  | 350 |  |  | Ecclesine | Clause 7.3.2.21-22-11
351 | Amman | 7.3.2.22.13 | 34 | 1 | T | Y | The figure is incorrectly labeled with "Transmit Delay Metric Report". | Replace the text "Transmit Delay Metric Report" with "QoS Metrics Report". |  |  | 351 |  |  | Black | Clause 7.3.2.21-22-13
352 | Amman | 7.3.2.22.13 | 34 | 8-9 | T | Y | The statement "The Peer QSTA Address shall contain the 6 byte MAC address in the Address 1 field of the measured Data frames" isn't clear about whose MAC address is being reported, the reporter, or who the reporter was monitoring. | Add clarifying statement that makes it clear which MAC address is supposed to be in this field. |  |  | 352 |  |  | Black | Clause 7.3.2.21-22-13
353 | Amman | 7.3.2.22.13 | 36 | 7-8 | E | Y | The statement "During the QoS Metrics Measurement, a histogram is generated that represents the distribution of Transmit Delay" is made. This seems either repetitive, or useless. | Remove the statement, it doesn't seem to add value, and "feels" repetitive. |  |  | 353 |  |  | Black | Clause 7.3.2.21-22-13
354 | Amman | 7.3.2.26 | 36 | 17,23 | T | Y | Undefined references. | Correct the references so that the reader can find out where to go look. |  |  | 354 |  |  | Kwak | Clause 7.3.2.26
355 | Amman | 7.3.2.27 | 38 | 14 | T | Y | The text states that the channel number indicates the "current operating channel". I don't believe this is correct as the AP may have made some decision since this information was last updated to change channels due to interference, DFS, etc. | Replace the phase "current operating channel" with "last known operating channel". |  |  | 355 |  |  | Lefkowitz | Clause 7.3.2.27
356 | Amman | 7.3.2.27 | 38 | 16 | T | Y | Undefined reference. | Correct the reference so that the reader can find out where to go look. |  |  | 356 |  |  | Lefkowitz | Clause 7.3.2.27
357 | Amman | 7.3.2.29 | 40 | 12-23 | T | Y | There was work done in this section to explicitly change the information reported in this information element when QoS is enabled. I don't see any reason to provide the distinction. | Modify the text to provide the same information regardless of the state of QoS. |  |  | 357 |  |  | Kwak | Clause 7.3.2.29
358 | Amman | 7.3.2.29 | 40 | 30-31 | T | Y | The statement is made that "The value 0 shall indicate that this QAP is not currently providing services of the indicated AC or of any higher priority AC". With this statement it seems that an AP with QoS disabled can still use this same technique to report only best effort loading. | Remove the optionality of this field, and add a statement to indicate that a station without dot11QoSOptionImplemented set to true simply reports this field as if it is using best effort traffic delivery only. |  |  | 358 |  |  | Kwak | Clause 7.3.2.29
359 | Amman | 7.3.2.29 | 41 | 2-4 | T | Y | Given the size of the field, and the fact that the AP has the information anyway, why bother making the Station Count field optional? As an optional field it is actually more work to implement and test for compliance. | Remove the optionality of this field, thus making it mandatory. |  |  | 359 |  |  | Kwak | Clause 7.3.2.29
360 | Amman | 7.3.2.29 | 41 | 12-13 | T | Y | Given the size of the field, why bother making the Channel Utilization field optional? As an optional field it is actually more work to implement and test for compliance. | Remove the optionality of this field, thus making it mandatory. |  |  | 360 |  |  | Kwak | Clause 7.3.2.29
361 | Amman | 7.3.2.30 | 41 | 17 | T | Y | The text states that the length field shall be set to 2, but the data in the frame is only 1 octet in length. | Correct either the frame format, or the definition of the length field. |  |  | 361 |  |  | Kwak | Clause 7.3.2.30
362 | Amman | 7.3.2.30 | 41 | 21 | T | Y | The text "that the antenna identifier is unknown" appears to be random and unrelated. | Remove the text. |  |  | 362 |  |  | Kwak | Clause 7.3.2.30
363 | Amman | 7.3.2.30 | 41 | 21-22 | E | Y | The text "The value 255 indicates that this measurement was made with multiple antennas" is a duplicate. | Remove one or the other occurance of this text. |  |  | 363 |  |  | Kwak | Clause 7.3.2.30
364 | Amman | 7.4.5.1 | 42 | 18 | E | N | Grammar. | Add the word "on" between the phrase "…more measurements" and "one or more channels". |  |  | 364 |  |  | Olson | Clause 7.4
365 | Amman | 7.4.5.2 | 43 | 20 | T | Y | The statement is made "The Dialog Token field shall be set equal to the value in any corresponding Measurement Request frame". Do you really mean "any"? | Replace the word "any" with some appropriately constraining text that specifies exactly what the dialog token should be. |  |  | 365 |  |  | Olson | Clause 7.4
366 | Amman | 7.4.5.4 | 44 | 27 | E | N | Grammar. | Add the word "in" between the phrase "…as described" and "7.3.2.18". |  |  | 366 |  |  | Olson | Clause 7.4
367 | Amman | 7.4.5.4 | 45 | 2,4 | T | Y | The references to clause 7.3.2.29 on these lines are incorrect. | Replace the references to 7.3.2.29 in both cases with 7.3.2.30. |  |  | 367 |  |  | Olson | Clause 7.4
368 | Amman | 7.4.5.5 | 45 | 17 | T | Y | Undefined reference. | Correct the reference so that the reader can find out where to go look. |  |  | 368 |  |  | Olson | Clause 7.4
369 | Amman | 7.4.5.5 | 45 | 24-25 | T | Y | The text states "The absence of a SSID element indicates neighbor report for the current ESS". Aside from the grammar being a little awkward the frame format does not imply that this SSID element can be optional, nor is there any way to signal that it is or is not present. | Clarify the text to correctly indicate the optionality of this field, including possibly the frame format definition in figure k46, or make this a required field. |  |  | 369 |  |  | Olson | Clause 7.4
370 | Amman | 11.9 | 60 | 7-8 | E | Y | There is a phrase that states "with the following exception" at the end of the line. What is the exception? | Add text to specify what the exception is, or clearly indicate that the following paragraphs are all exceptions, and change this text to reflect that there exist more than one exception. |  |  | 370 |  |  | Olson | Clause 11.9
371 | Amman | 11.9.2 | 61 | 10-12 | T | Y | This seems like duplicate information that already exists in the beacon and probe responses as a result of the country information element. | Remove the Measurement Pilot and all associated text. | Declined | An AP is only required to include the Country element if dot11MultiDomainCapabilityEnabled is true. The Max Regulatory Power field that is governed by the dot11MeasurementPilotEnabled parameters is not tied to dot11MultiDomainCapabilityEnabled. So this information is not always redundant and an administrator may decide to include regulatory parameters in either or both locations. | 371 |  |  | Olson | Clause 11.9 | 05/1191r1 | Vancouver |  | 05/1191r1
372 | Amman | 11.11.1 | 61 | 19-23 | E | Y | These appear to be definitions. | Move to clause 3. |  |  | 372 |  |  | Black | Clause 11.11
373 | Amman | 11.11.3 | 61 | 35-40 | T | Y | This paragraph discusses how to select a measurement start time, but does not specify units for the radomization process. | Add text to clarify the units to be used for randomization. |  |  | 373 |  |  | Black | Clause 11.11
374 | Amman | 11.11.4 | 62 | 18-19 | T | Y | The statement is made "Each separate measurement within the Radio Measurement Request frame shall be performed over a continuous time period". If it is performing these measurements over a continuous time period how does that relate to data on the serving channel? Does the serving channel stop sending data? | Clarify how this continuous measurement is supposed to relate to data on the serving channel. The problem here is not necessarily with regard to the STA sending uplink data, but rather the AP sending downlink data. |  |  | 374 |  |  | Black | Clause 11.11
375 | Amman | 11.11.5 | 62 | 30-31 | T | Y | The text states "In doing so, the STA may either reject any Measurement Request element with a mandatory measurement duration exceeding the maximum allowed off-serving channel time, or measure for a reduced duration". This seems to be in contradiction to statements in 11.11.4 that indicate that the STA "shall" perform the measurements. | Resolve the ambiguity between clause 11.11.4 and 11.11.5 related to this statement. |  |  | 375 |  |  | Black | Clause 11.11
376 | Amman | 11.11.6 | 62 | 37-38 | T | Y | The statement is made "A STA may measure one or more channels itself or a STA may request peer STAs in the same BSS to measure one or more channels on its behalf". This seems like it could be used to create a "denial of service" type of effect. | Create some solution that would preclude a rogue STA from causing disruption throughout the network by forcing STAs to go off channel doing measurements. |  |  | 376 |  |  | Black | Clause 11.11
377 | Amman | 11.11.6 | 63 | 8,10 | E | Y | Duplicate text. | Remove the duplicate occurances of "received in" on both of these lines. |  |  | 377 |  |  | Black | Clause 11.11
378 | Moorti | 7.3.2.21.6 | 17 | 2 | T | Y | There are too many measurement modes. This adds unnecessary burden for implementation. | Either justify the different measurement modes with informative text or eliminate them. | [5 empty] | Kwak | Clause 7.3.2.21-22-6
379 | Moorti | 7.3.2.22.4 | 26 | 10 | T | Y | Channel Load Measurement provides only marginally different information than the CCA report that already exists. Thus, this measurement is redundant. | Eliminate this measurement. |  |  | 58 |  |  | Kwak | Clause 7.3.2.21-22-4
380 | Moorti | 7.3.2.22.5 | 26 | 26 | T | Y | Noise Histogram Measurement provides the same information as the RPI histogram report. Furthermore, it is prone to problems because it adds an extra density bin from what was defined in 802.11h yet uses the same received power indicator name. This measurement is redundant and confusing, thus it is useless. | Eliminate this measurement. |  |  | 124 |  |  | Kwak | Clause 7.3.2.21-22-5
381 | Moorti | 11.11.6 | 62 | 37 | T | Y | Can a station that is 802.11k compliant refuse all measurements? | Please clarify what is mandatory and optional for 802.11k. This is very confusing. |  |  | 60 |  |  | Black | Clause 11.11
382 | Moorti | 11.14.2 | 72 | 36 | T | Y | Link Margin calculation is too vague. What units are used? What rate is used? | Please clarify. |  |  | 127 |  |  | Simpson | Clause 11.14
383 | Moorti | 15.4.8.5 | 78 | 11 | T | Y | RCPI - Range is too great; lower floor (-110 dBm) is below the theoretical noise floor of 802.11 devices. Upper ceiling (0 dBm) is above the maximum input power level of 802.11 devices. 0.5 dB resolution is too fine to be useful. 95% confidence interval is not defined. Dynamic range of receiver is not defined. What is the required performance outside the dynamic range of the receiver? This measurement is not practical. | Reduce the measurement range to the original RPI histogram from 802.11h (7.3.2.22.3), -87 dBm and below to -57 dBm and above. |  |  | 169 |  |  | Kwak | Clause 15
384 | Moorti | 17.3.10.6 | 79 | `6 | T | Y | RCPI - Range is too great; lower floor (-110 dBm) is below the noise floor of 802.11 devices. Upper ceiling (0 dBm) is above the maximum input power level of 802.11 devices. 0.5 dB resolution is too fine to be useful. 95% confidence interval is not defined. Dynamic range of receiver is not defined. What is the required performance outside the dynamic range of the receiver? This measurement is not practical. | Reduce the measurement range to the original RPI histogram from 802.11h (7.3.2.22.3), -87 dBm and below to -57 dBm and above. |  |  | 169 |  |  | Kwak | Clause 17
385 | Moorti | 18.4.8.5 | 86 | 6 | T | Y | RCPI - Range is too great; lower floor (-110 dBm) is below the noise floor of 802.11 devices. Upper ceiling (0 dBm) is above the maximum input power level of 802.11 devices. 0.5 dB resolution is too fine to be useful. 95% confidence interval is not defined. Dynamic range of receiver is not defined. What is the required performance outside the dynamic range of the receiver? This measurement is not practical. | Reduce the measurement range to the original RPI histogram from 802.11h (7.3.2.22.3), -87 dBm and below to -57 dBm and above. |  |  | 169 |  |  | Kwak | Clause 18
386 | Kobayashi | 7.1.3.1.2 | 5 | 9 | T | Y | The Measurement Pilot appears to be something that could be incorporated into Beacon frames. | Eliminate the Management Pilot Frame. This information can be distributed via the Beacon and Probe Response frames. | Counter | See comment 120 | 120 | Done | in 3.1 | Olson | Clause 7.1 | 05/1173r0 | Vancouver |  | 05/1173r0
387 | Kobayashi | 7.3.2.22.4 | 26 | 10 | T | Y | Channel Load Measurement provides only marginally different information than the CCA report that already exists. This measurement seems redundant. | Eliminate this measurement. |  |  | 58 |  |  | Kwak | Clause 7.3.2.21-22-4
388 | Kobayashi | 7.3.2.22.13 | 33 | 10 | T | Y | What is the QoS metrics report going to be used for? | Eliminate this measurement. |  |  | 59 |  |  | Black | Clause 7.3.2.21-22-13
389 | Kobayashi | 11.11.6 | 62 | 37 | T | Y | Can a station that is 802.11k compliant refuse all measurements? This was confusing try to figure out what was required and what was not | Please clarify what is mandatory and optional for 802.11k. |  |  | 60 |  |  | Black | Clause 11.11
390 | Kobayashi | 11.14.2 | 72 | 36 | T | Y | Link Margin calculation is too vague. What units are used? What rate is used? | Please clarify. |  |  | 127 |  |  | Simpson | Clause 11.14
391 | Kobayashi | 15.4.8.5 | 78 | 11 | T | Y | RCPI - Range is too great; lower floor (-110 dBm) is below the theoretical noise floor of 802.11 devices. Upper ceiling (0 dBm) is above the maximum input power level of 802.11 devices. 0.5 dB resolution is too fine to be useful. 95% confidence interval is not defined. Dynamic range of receiver is not defined. What is the required performance outside the dynamic range of the receiver? This measurement seems impractical to do. | Reduce the measurement range to the original RPI histogram from 802.11h (7.3.2.22.3), -87 dBm and below to -57 dBm and above. |  |  | 169 |  |  | Kwak | Clause 15
392 | Kobayashi | 17.3.10.6 | 79 | `6 | T | Y | RCPI - Range is too great; lower floor (-110 dBm) is below the noise floor of 802.11 devices. Upper ceiling (0 dBm) is above the maximum input power level of 802.11 devices. 0.5 dB resolution is too fine to be useful. 95% confidence interval is not defined. Dynamic range of receiver is not defined. What is the required performance outside the dynamic range of the receiver? This measurement is not practical. | Reduce the measurement range to the original RPI histogram from 802.11h (7.3.2.22.3), -87 dBm and below to -57 dBm and above. |  |  | 169 |  |  | Kwak | Clause 17
393 | Kobayashi | 18.4.8.5 | 86 | 6 | T | Y | RCPI - Range is too great; lower floor (-110 dBm) is below the noise floor of 802.11 devices. Upper ceiling (0 dBm) is above the maximum input power level of 802.11 devices. 0.5 dB resolution is too fine to be useful. 95% confidence interval is not defined. Dynamic range of receiver is not defined. What is the required performance outside the dynamic range of the receiver? This measurement is not practical. | Reduce the measurement range to the original RPI histogram from 802.11h (7.3.2.22.3), -87 dBm and below to -57 dBm and above. |  |  | 169 |  |  | Kwak | Clause 18
394 | Maufer | 3.99 | 2 | 9 | E | N | missing space | Add a space after the closing parenthesis before the word "except". | [5 empty] | Paine | Clause 3
395 | Maufer | 7.2.3.1 | 5 | 20 | E | N | missing period at end of sentence | Add a period at end of sentence for order number 11, 14, 18, and 25. | [5 empty] | Olson | Clause 7.2
396 | Maufer | 7.2.3.1 | 6 | 3 | E | N | missing period at end of sentence | Add a period at end of sentence for order number 6. | [5 empty] | Olson | Clause 7.2
397 | Maufer | 7.2.3.6 | 7 | 0 | E | N | missing period at end of sentence | Add a period at end of sentence for order number 7. | [5 empty] | Olson | Clause 7.2
398 | Maufer | 7.3.2.21 | 13 | 6 | E | N | inconsistent punctuation | In line 6, "nonzero" is used, whereas elsewhere in the document, "non-zero" is used exclusively. Change this to "non-zero" to make it consistent. | [5 empty] | Black | Clause 7.3.2.21-22
399 | Maufer | 7.3.2.21 | 14 | 24 | E | N | contradictory editing instructions | The second, third, and fourth lines indicate that the numbers in the leftmost columns should be deleted, which would leave them empty, so why bother changing the second, third, and fourth rows? That would mean that nine empty boxes are reserved. I suggest that you eliminate these rows, and skip from (0, 0, 0) to (1, 0, 0). | [5 empty] | Black | Clause 7.3.2.21-22
400 | Maufer | 7.3.2.21 | 14 | 24 | E | N | missing period at end of sentence | The first sentence in the description of the measurement request (1, 1, 0) needs a period at the end of the sentence, as does the sentence describing (1, 0, 1). | [5 empty] | Black | Clause 7.3.2.21-22
401 | Maufer | 7.3.2.21 | 15 | 0 | E | N | missing period at end of sentence | The first sentence in the description of the measurement request (1, 1, 1) needs a period at the end of the sentence. | [5 empty] | Black | Clause 7.3.2.21-22
402 | Maufer | 7.3.2.21.4 | 16 | 6 | T | Y | missing reference | Replace error message at end of line with correct cross-reference. | Accepted |  |  | Done | in 3.1 | Barber | Reference | 05/1214r0 | Vancouver |  | 05/1214r0
403 | Maufer | 7.3.2.21.4 | 16 | 8 | T | Y | missing reference | Replace error message at end of line with correct cross-reference. | Accepted |  |  | Done | in 3.1 | Barber | Reference | 05/1214r0 | Vancouver |  | 05/1214r0
404 | Maufer | 7.3.2.21.5 | 16 | 19 | T | Y | missing reference | Replace error message at end of line with correct cross-reference. | Accepted |  |  | Done | in 3.1 | Barber | Reference | 05/1214r0 | Vancouver |  | 05/1214r0
405 | Maufer | 7.3.2.21.5 | 16 | 21 | T | Y | missing reference | Replace error message at end of line with correct cross-reference. | Accepted |  |  | Done | in 3.1 | Barber | Reference | 05/1214r0 | Vancouver |  | 05/1214r0
406 | Maufer | 7.3.2.21.5 | 17 | 5 | T | Y | missing reference | Replace error message at end of line with correct cross-reference. | Accepted |  |  | Done | in 3.1 | Barber | Reference | 05/1214r0 | Vancouver |  | 05/1214r0
407 | Maufer | 7.3.2.21.5 | 17 | 12 | T | Y | missing reference | Replace error message at end of line with correct cross-reference. | Accepted |  |  | Done | in 3.1 | Barber | Reference | 05/1214r0 | Vancouver |  | 05/1214r0
408 | Maufer | 7.3.2.21.6 | 19 | 1 | E | N | incorrect alignment of table contents | Align description of reporting condition zero to the left, to match the rest of the entries in the table. | [5 empty] | Kwak | Clause 7.3.2.21-22-6
409 | Maufer | 7.3.2.21.6 | 19 | 1 | E | N | sentence fragments | Add something like "Report to be issued " before each description of reporting condition 1 through 10. | [5 empty] | Kwak | Clause 7.3.2.21-22-6
410 | Maufer | 7.3.2.21.6 | 19 | 5 | T | Y | what representation of integer? | A twos-complement integer has a range from [-128, +127]. You probably want to explicitly state the representation of this integer, since if someone thought you meant ones-complement, there are two ways to represent zero. As a side note, you should explain why you exclude the value -128 from the valid range. | [5 empty] | Kwak | Clause 7.3.2.21-22-6
411 | Maufer | 7.3.2.21.7 | 19 | 12 | T | Y | missing reference | Replace error message at end of line with correct cross-reference. | Accepted |  |  | Done | in 3.1 | Barber | Reference | 05/1214r0 | Vancouver |  | 05/1214r0
412 | Maufer | 7.3.2.21.7 | 19 | 14 | T | Y | missing reference | Replace error message at end of line with correct cross-reference. | Accepted |  |  | Done | in 3.1 | Barber | Reference | 05/1214r0 | Vancouver |  | 05/1214r0
413 | Maufer | 7.3.2.29 | 40 | 4 | E | N | extra space | Remove the space between the word "population" and the comma which follows it. | [5 empty] | Kwak | Clause 7.3.2.29
414 | Maufer | 7.3.2.29 | 40 | 15 | T | Y | missing definition | I expect a formula to go with the term "logarithmically scaled". How can two implementers agree on what any value between 2 and 252 corresponds to? | [5 empty] | Kwak | Clause 7.3.2.29
415 | Maufer | 7.3.2.29 | 40 | 22 | T | Y | improper terminology | The term "accuracy" is used, when I believe that "precision" is meant. Look up "accuracy" in wikipedia and see if you don't agree with me. | [5 empty] | Kwak | Clause 7.3.2.29
416 | Maufer | 7.3.2.29 | 40 | 31 | T | Y | missing definition | I expect a formula to go with the term "logarithmically scaled". How can two implementers agree on what any value between 2 and 252 corresponds to? | [5 empty] | Kwak | Clause 7.3.2.29
417 | Maufer | 7.3.2.29 | 40 | 38 | T | Y | improper terminology | The term "accuracy" is used, when I believe that "precision" is meant. | [5 empty] | Kwak | Clause 7.3.2.29
418 | Maufer | 7.3.2.29 | 40 | 38 | E | N | spelling error | Spell "continuous" correctly. | [5 empty] | Kwak | Clause 7.3.2.29
419 | Maufer | 7.3.2.29 | 41 | 7 | T | Y | missing definition | Define the moving average function referred to here. What interval is the average computed over? | [5 empty] | Kwak | Clause 7.3.2.29
420 | Maufer | 7.3.2.30 | 41 | 17 | T | Y | length does not match diagram | Figure k40 clearly shows that the length field should be set to a value of 1, not the prescribed value of 2. Change the text to indicate the the correct value is 1. | [5 empty] | Kwak | Clause 7.3.2.30
421 | Maufer | 7.3.2.30 | 41 | 21 | T | N | editing artifact | Remove the sentence fragment "that the antenna identifier is unknown. ". | [5 empty] | Kwak | Clause 7.3.2.30
422 | Maufer | 7.3.2.30 | 41 | 23 | T | Y | missing specificity | According to the sentence that ends on line 23, a STA with 4 antennae would be compliant if it numbered them from 122 through 125. Based on the prior sentence, I think you meant to imply that the numbering should start with one. I suggest adding a comment such as " (starting with 1)" between "numbers" and the period at the end of the sentence. | [5 empty] | Kwak | Clause 7.3.2.30
423 | Maufer | 7.3.2.31 | 42 | 6 | E | N | spelling error | Change "received" to "receive". | [5 empty] | Kwak | Clause 7.3.2.31
424 | Maufer | 7.4.5.1 | 43 | 7 | T | Y | terminology unclear | Using "repetition" is potentially confusing. If you set the "number of repetitions" to 1, does that mean measure once, then repeat once, for a total of two measurements? If you want to have the ability to direct that multiple instances of a measurement be performed, why not call it "Number of Measurements" (and have zero be invalid)? This would be clearer than having zero repetitions mean one measurement.... See also 10.3.12.1.2, 10.3.12.3.2, . | [5 empty] | Olson | Clause 7.4
425 | Maufer | 7.4.5.3 | 44 | 12 | E | N | clarification request | After "1 mW", add " (dBm)" before the period at the end of the sentence. dBm is used frequently throughout this document, so it's unclear to me why the term is being avoided here. | [5 empty] | Olson | Clause 7.4
426 | Maufer | 7.4.5.5 | 45 | 8 | E | N | inconsistent typeface in figure k46 | The labels in figure k46 are in bold face, contrary to the preceding similar figures, which are not. Please change all the boxes to use consistent formatting. | [5 empty] | Olson | Clause 7.4
427 | Maufer | 7.4.5.5 | 45 | 17 | T | Y | missing reference | Replace error message at end of line with correct cross-reference. | [5 empty] | Olson | Clause 7.4
428 | Maufer | 10.3.14.3.1 | 50 | 3 | E | N | incorrect editing instructions | Change "or Radio Measurement Report" from being blue to being underlined. | [5 empty] | Black | Clause 10
429 | Maufer | 11.11.8 | 65 | 6 | E | N | incorrect punctuation | Insert a comma immediately after "e.g.". | [5 empty] | Black | Clause 11.11
430 | Maufer | 11.11.8 | 65 | 20 | E | N | inconsistent capitalization | In line 20, we see "Frame" capitalized in the context of "Management Request Frame", but earlier on the page, in ling 18, the word "frame" is not capitalized in a very similar (identical?) context. | [5 empty] | Black | Clause 11.11
431 | Maufer | 11.11.8 | 65 | 20 | E | N | inconsistent terminology | In line 20, we see the term "Measurement Request frame" (sic), but in line 18 we see "Radio Measurement Request frame". Is the use of the word "Radio" in only one of these places intentional? | [5 empty] | Black | Clause 11.11
432 | Maufer | 11.11.9.1 | 66 | 10 | E | N | inconsistent punctuation | In line 10, "non zero" is used, whereas elsewhere in the document, "non-zero" is used exclusively. Change this to "non-zero" to make it consistent. | [5 empty] | Kwak | Clause 11.11.9.1
433 | Maufer | 11.11.9.1 | 66 | 15 | E | N | inconsistent punctuation | In line 15, "non zero" is used, whereas elsewhere in the document, "non-zero" is used exclusively. Change this to "non-zero" to make it consistent. | [5 empty] | Kwak | Clause 11.11.9.1
434 | Maufer | 11.11.9.1 | 67 | 37 | T | Y | missing definition | Define moving average function referred to here. | [5 empty] | Kwak | Clause 11.11.9.1
435 | Maufer | 11.11.9.4 | 69 | 10 | E | N | incorrect spelling | Change "maesure" to "measure". | [5 empty] | Kwak | Clause 11.11.9.4
436 | Maufer | 11.11.9.7 | 69 | 17 | E | N | incorrect spelling | Change "The" to "the". | [5 empty] | Kwak | Clause 11.11.9.7
437 | Maufer | 11.11.9.9 | 69 | 44 | E | N | extra punctuation | remove redundant period at end of sentence | [5 empty] | Black | Clause 11.11
438 | Myles | General |  |  | T | Y | I believe that the 11k draft is greatly improved compared to previous ballots. I have comments on lots of minor items but have identified no major issues. | I have voted no, but imagine that I will be easily persuaded to change my vote to a Yes as my comments are processed | [5 empty] | Paine | General
439 | Myles | 3.95 | 1 | 28 | T | Y | The definition of a "neighbor AP" refers to a "validated AP". What is a "validated AP"? It is not defined anywhere. I suspect that a "validated AP" is really a "validated neighbor" (see 3.104) that is also a potential transition candidate. It would seem that the set of "neighbor APs" should be a subset of the set of "validated neighbors". If not then there would be no need for two definitions (3.95 & 3.104). If so then this raises the question, what is a "potential transition candidate"? | Respond to concerns expressed in the comment and modify the definitions (3.95 and 3.104) as appropriate | [5 empty] | Paine | Clause 3
440 | Myles | 3.99 | 2 | 9 | E | Y | The text refers to "when NAV is equal to 0". However, this terminology is not currently used in 802.11ma. Rather 802.11ma discussed the NAV in terms of having a value or being reset. | Change to "when the NAV has been reset" | [5 empty] | Paine | Clause 3
441 | Myles | 3.103 | 2 | 17 | E | Y | "ap" should be "AP" | Change "ap" to "AP" | [5 empty] | Paine | Clause 3
442 | Myles | 3.103 | 2 | 18-19 | T | Y | AP reachability is defined in terms of the ability of an AP to receive an 802.1X pre-authentication frame sent by the STA to the AP. However, usually "reachablility" refers to the ability of a STA to send/receive frames to/from an AP (and maybe to associate). It appears that in this case that it is not reachability that is being defined, but rather the ability to pre-authenticate. | Change the term being defined to reflect the true intent of the definition, and make appropriate adjustments elsewhere, eg 7.3.2.27 etc | [5 empty] | Paine | Clause 3
443 | Myles | 3.103 | 2 | 18 | T | Y | The text speaks of sending a frame to "the AP BSSID". It is not clear what "BSIDD" adds to the definition | Remove "BSSID" | [5 empty] | Paine | Clause 3
444 | Myles | 3.105 | 2 | 22 | T | Y | The text refers to "The AP", meaning a single AP Presumably more than one AP can transmit Beacons in a serving channel, and so there appears to be an inconsistency in the definition | Clarify whether the definition is referring to a single particular AP on the serving channel or any AP on the serving channel. I suspect it is the former. In this case, I further suspect that we are really talking about a particular BSS's serving AP. This needs to be made clearer. | [5 empty] | Paine | Clause 3
445 | Myles | 3.106 | 2 | 23-25 | T | Y | The definition of a "currently in use antenna" specifies, "for a particular noise or frame meaurement". However, it is not obvious that "noise or frame" makes the definition any clearer. In fact, it is not obvious why the definition of "currently in use antenna" should be limited to measurements. Isn't a "currently in use antenna" simply the antenna that is currently being used to receive or transmit energy? It is interesting to note that in 7.3.1.23, the terminology used is "currently in use receiving antenna". | Respond to concerns expressed in the comment and modify the definition as appropriate | [5 empty] | Paine | Clause 3
446 | Myles | 3.106 | 2 | 23 | T | Y | The definition is for a "currently in use antenna" The specification of "currently" and "in use" appears to be an unnecessary tautology. Is it possible to have an "in use antenna" that is not currently being used? | Change definition to "in use antenna" | [5 empty] | Paine | Clause 3
447 | Myles | 3.106 | 2 | 23-25 | T | Y | The definition of "currently in use antenna" includes an example based on RCPI The example adds little to the understanding of the definition | Delete "For frame … the frame." | [5 empty] | Paine | Clause 3
448 | Myles | 5.2.5 | 3 | 5 | E | Y | The text claims 802.11k enables "applications to automatically adjust to the radio environment in which they exist" It would be more accurate to say that 802.11k enables "applications to understand the radio environment in which they exist" because 802.11k does not provide any tools to allow applications to adjust the radio environment | Change "to automatically adjust to" to "understand" | [5 empty] | Paine | Clause 4-5
449 | Myles | 7.3.2.21.4 | 16 | 6 | E | Y | There appear to be many cross references missing, here and elsewhere in the document | Insert correct cross references | Accepted |  |  | Done | in 3.1 | Barber | Reference | 05/1214r0 | Vancouver |  | 05/1214r0
450 | Myles | 7.3.2.27 | 37 | 8 | T | Y | The text implies that the "Neigbour List" in Figure k31 is actually a list of neighbor APs. However, according to 3.95 a neighbor AP must be "validated", and it is not clear how the APs in the neighbor list in k31 are validated | Clarify how the APs in the neighbor list in k31 are validated or make other changes to make this problem go away | [5 empty] | Lefkowitz | Clause 7.3.2.27
451 | Myles | 5.5 | 4 | 10 | E | Y | A change is specified for a.2.vi However, no change is shown | Show the change | [5 empty] | Paine | Clause 4-5
452 | Myles | 7.2.3.5 | 6 | 6 | E | Y | The text, "The RCPI … frame." is an unnecessary description (at this point anyway") of the purpose of the IE | Remove "The RCPI … frame." |  |  | 1223 |  |  | Olson | Clause 7.2
453 | Myles | 7.2.3.7 | 7 | 3 | E | Y | The text, "The RCPI … frame." is an unnecessary description (at this point anyway") of the purpose of the IE | Remove "The RCPI … frame." |  |  | 1225 |  |  | Olson | Clause 7.2
454 | Myles | 7.2.3.10 | 8 | 8 | T | Y | The Measurement Pilot frame appears to be a mini-Beacon, and contains a selection of information from a full Beacon or Probe Response Why is the summary described as a series of fixed fields, rather than one or more larger compound fixed fields? | Consider incorporating Country String, Max Regulatory Power, Max Transmit Power, Transmit Power Used and Transceiver Noise Floor into one compound fixed field, given that they are all associated with power and regulations in some way | [5 empty] | Simpson | Clause 7.2.3.10
455 | Myles | 7.3.1.23 | 11 | 18 | T | Y | The Transceiver Noise Floor is referenced to the currently in use receiving antenna. Is this reference meaningful in any way, given that: * the receiving antenna is not specified in a Measurement Pilot frame * the receiving antenna has no known relation to the transmitting antenna * current receiving antenna has no relation to the future receiving antenna? | Clarify why and how the receiving antenna specification is useful in the Transceiver Noise Floor definition | [5 empty] | Olson | Clause 7.3.1
456 | Myles | 7.4.5.3 | 44 |  | T | Y | The Link Measurement Request frame includes a Transmit Power and Max Transmit Power. However, it does not appear that the reason for their inclusion is described anywhere | Provide an explanation at to why Transmit Power and Max Transmit Power are included and how they are used | [5 empty] | Olson | Clause 7.4
457 | Myles | 7.3.2.21 | 13 | 27 | E | Y | "Request" should be "request" | Make indicated change | [5 empty] | Black | Clause 7.3.2.21-22
458 | Myles | 7.3.2.21 | 13 | 26-29 | T | Y | "0" is specified as requesting the destination STA not issue Measurement Requests: * Is it the "destination" of the Measurement Request? * What does "requesting" mean? Is it a shall or a may? "1" is specified as saying the transmitting STA may accept measurement requests: * Which transmitting STA? The one transmitting the Request or the Report? * What does "accept" mean? Combined questions: * Why aren't the two cases the inverses of each other? | Revert to the original language or justify the change from the original language (pp 14, lines 3-7) Similar comments apply to lines pp13, 30-33 Modify Table 20a to better reflect the original language on pp14, lines 3-14 | [5 empty] | Black | Clause 7.3.2.21-22
459 | Myles | 7.3.2.21 | 14 | 14-19 | T | Y | Shouldn't the Duration Mandatory bit be reserved when Enable bit is set to 1? | Clarify | [5 empty] | Black | Clause 7.3.2.21-22
460 | Myles | 7.3.2.21 | 15 | 2-4 | T | Y | The text deletes the ability to specify an autonomous measurement report type | Restore this capability | [5 empty] | Black | Clause 7.3.2.21-22
461 | Myles | 7.3.2.21 | 15 | 11-21 | T | Y | The text specifies an exception for the semantics of the Enable bit when requesting a triggered QoS Metrics measurement However, not only do exceptions like this represent poor protocol design, it also contradicts pp13, lines 24-25 | Remove the exception | [5 empty] | Black | Clause 7.3.2.21-22
462 | Myles | 7.3.2.21 | 15 | 5 | T | Y | Measurement Type 255 is used for Measurement Pause requests Is there something special about a Measurement Pause request that requires the use of Measurement Type 255? | Clarify | [5 empty] | Black | Clause 7.3.2.21-22
463 | Myles | 7.3.2.21.4 | 16 | 7-8 | T | Y | The text states that the "Regulatory Class indicates the frequency band ..." This is not technically true. The Regulatory Class indicates the regulatory class from which the meaning of the Channel Number can be derived, as described in line 7. | Improve language to make it technically accurate This comment applies to a number of other clauses | [5 empty] | Kwak | Clause 7.3.2.21-22-4
464 | Myles | 7.3.2.21.4 | 16 | 9-10 | E | Y | The sentence incorrectly implies the "measurement" is in units of TU | Make it clear the "delay" is in units of TU. I suspect there are many other similar issues in the document, eg lines 11-12. They all need to be corrected | [5 empty] | Kwak | Clause 7.3.2.21-22-4
465 | Myles | 7.3.2.21.4 | 16 | 12-14 | E | Y | There is no need to repeat the semantics of the Duration Mandatory bit here. | Delete "If the Duration … duration. If … duration." and change "preferred" to "mandatory or preferred". I suspect there are many other similar issues in the document. They all need to be corrected | [5 empty] | Kwak | Clause 7.3.2.21-22-4
466 | Myles | 7.3.2.21.6 | 17 | 5-10 | T | Y | The text describes special meaning for a Channel Number of 0 and 255. However, the description is slightly inconsistent with 11.11.9.1 | Change text to note that 0 and 255 have special meanings that are described in 11.11.9.1 | [5 empty] | Kwak | Clause 7.3.2.21-22-6
467 | Myles | 7.3.2.21.6 | 18 | 1-3 | E | Y | I suspect the intent of this text is to say the BSSID field contains either the BSSID of a BSS or the broadcast BSSID Instead the text implies that the same BSSID can apply to multiple BSSs, which is not allowed | Clean up the language | [5 empty] | Kwak | Clause 7.3.2.21-22-6
468 | Myles | 7.3.2.21.6 | 18 | 5 | E | Y | The text defines the wild card SSID. Interestingly, 11ma also defines the wild card SSID, but only in the context of the Probe Request. | Modify 11ma and/or 11k so that the wild card SSID is defined generally, and delete the definition on line 5 | [5 empty] | Kwak | Clause 7.3.2.21-22-6
469 | Myles | 7.3.2.21.6 | 19 | 1 | T | Y | Do we really need 11 modes of reporting? | Justify in a response to this comment, possibly by referring to another document, but not in the text | [5 empty] | Kwak | Clause 7.3.2.21-22-6
470 | Myles | 7.3.2.21.6 | 19 | 1 | E | Y | The details of the reporting conditions have little meaning in the context of this clause | Move Table k3 to 11.11.9.1, with this clause concentrating on syntax rather than semantics | [5 empty] | Kwak | Clause 7.3.2.21-22-6
471 | Myles | 7.3.2.21.10 | 20 | 16-18 | T | Y | The text states that a non-zero value of Measurement Duration indicates the change in value is reported, which suggests that negative values are possible (certainly for some of the fields). However, it is not clear in 7.3.2.22.10 that negative values can be reported | Clarify | [5 empty] | Kwak | Clause 7.3.2.21-22-10
472 | Myles | 7.3.2.21.11 | 20 | 22 | T | Y | The fields in Figure k12 define "accuracy" and the fields in Figure k27 define "resolution" However, it is not clear what the relationship is between accuracy and resolution. | Explain the relationship between accuracy and resolution. If they are the same concept make them the same name | [5 empty] | Ecclesine | Clause 7.3.2.21-22-11
473 | Myles | 7.3.2.21.11 | 21 | 5-10 | T | Y | The three fields in this request are defined to have values that are "undefined and reserved" Is there any need to say they are both undefined and reserved? | Specify the undefined fields as simply "reserved" | [5 empty] | Ecclesine | Clause 7.3.2.21-22-11
474 | Myles | 7.3.2.21.12 | 21 | 11-20 | E | Y | The Measurement Pause Request has a greater type value than a QoS Metrics Request. However, the Measurement Pause Request is described before the QoS Metrics Request. | Change the order of 7.3.2.21.12 and 7.3.2.21.13 | [5 empty] | Black | Clause 7.3.2.21-22
475 | Myles | 7.3.2.21.13 | 22 | 8-9 | E | Y | The text says the Peer QSTA address contains an address from the "measured Data frames". It seems a little odd to have data from the measured frames in the request | I suspect some wordsmithing is required | [5 empty] | Black | Clause 7.3.2.21-22-13
476 | Myles | 7.3.2.21.13 | 22 |  | E | Y | Figure k14 is supposed to show the Measurement Request field format for a QoS Metrics Request. However, it does not include the Triggered Reporting field. | Add the (optional) Triggered Reporting field | [5 empty] | Black | Clause 7.3.2.21-22-13
477 | Myles | 7.3.2.21.13 | 22 | 6 | E | Y | The text refers to "triggered QoS measurement". However, there is no reference to what this is until line 16. | Move reference on line 16 to line 6. | [5 empty] | Black | Clause 7.3.2.21-22-13
478 | Myles | 7.3.2.21.13 | 23 | 1-6 | E | Y | The text refers to a "moving average number of transmitted MSDUs specified in Measurement Count" Given that Measurement count is constant, a moving average does not make sense. | I suspect the intent of this text is to trigger a measurement when more than X MSDU's out of the last Y MSDUs are dropped. The text needs to be changed to say that | [5 empty] | Black | Clause 7.3.2.21-22-13
479 | Myles | 7.3.2.21.13 | 23 | 1-6 | T | Y | The text in 1-6 suggests the average is a number between < 1. However, lines 16-17 suggest it is an integer 1-255 | I suspect lines 16-17 are correct. Clarify. | [5 empty] | Black | Clause 7.3.2.21-22-13
480 | Myles | 7.3.2.21.13 | 23 | 16-17 | T | Y | There are no units or range specified for the Average Error Threshold | Specify units and range | [5 empty] | Black | Clause 7.3.2.21-22-13
481 | Myles | 7.3.2.21.13 | 23 | 10 | T | Y | The text specifies an "appropriate retry count" What is an appropriate retry count? | Clarify | [5 empty] | Black | Clause 7.3.2.21-22-13
482 | Myles | 7.3.2.21.13 | 23 | 12-15 | E | Y | This is very long, multi-clause sentence, which makes it very difficult to read | Break it into multiple sentences | [5 empty] | Black | Clause 7.3.2.21-22-13
483 | Myles | 11.14.1 | 72 |  | T | Y | One potential purpose of a Measurement Pilot frames is to provide STAs a quick way of determining there is an AP in a channel, and to provide enough regulatory information for the STA to transmit a Probe Request so that it can find out more about the AP. However, the Measurement Pilot frames appear to have grown in functionality so that they now contain all sorts of other information. | Justify the Measurement Pilot bloat (in another document) and consider reducing the functionality to that described in the comment | [5 empty] | Simpson | Clause 11.14
484 | Myles | 7.3.2.22 | 25 | 16 | T | Y | The text states all other bits are reserved and then goes on to say what that means. It is unnecessary to repeat the definition. | Delete, "and shall … reception." Correct all other similar issues, eg in 7.4.5.5 | [5 empty] | Black | Clause 7.3.2.21-22
485 | Myles | 11.11.9.4 | 69 | 19 | E | Y | Measure is incorrectly spelt | Correct it | [5 empty] | Kwak | Clause 11.11.9.4
486 | Myles | 11.11.9.4 | 69 | 19 | E | Y | It is not clear what is means to "use RPI" in this context | Improve the language | [5 empty] | Kwak | Clause 11.11.9.4
487 | Myles | 7.3.2.22.5 | 27 | 10-11 | T | Y | The measurement report description implies a single antenna must be used during the measurement. However, nowhere is this specification made | Specify somewhere (clause 11?) that the antenna must remain constant during this measurement | [5 empty] | Kwak | Clause 7.3.2.21-22-5
488 | Myles | 7.3.2.22.6 | 28 |  | T | Y | The information in the Reported Frame Information and BSSID fields is duplicated from the Reported Frame Body | Delete the Reported Frame Information and BSSID fields | [5 empty] | Kwak | Clause 7.3.2.21-22-6
489 | Myles | 7.3.2.22.6 | 29 | 17-18 | T | Y | Is the time the frame received the beginning or the end of the frame, on the medium or through the PHY? | Clarify | [5 empty] | Kwak | Clause 7.3.2.21-22-6
490 | Myles | 7.3.2.22.7 | 30 | 11 | T | Y | TA is not "Transmit Address" | Either correct or just use TA without the explanation | [5 empty] | Matta | Clause 7.3.2.21-22-7
491 | Myles | 7.3.2.22.7 | 30 | 18-19 | E | Y | The two sentences could be combined | Change "received" to "most recently received", and delete second sentence | [5 empty] | Matta | Clause 7.3.2.21-22-7
492 | Myles | 7.3.2.21.10 | 20 | 20 | E | Y | The Group Identity's are defined as "from dot11Counters Table" and "described in 7.3.2.29". However, Table k8 describes them explicitly | Define the Group Identities in one place with appropriate references elsewhere | [5 empty] | Kwak | Clause 7.3.2.21-22-10
493 | Myles | 7.3.2.22.13 | 34 | 10 | E | Y | "is to be" should be "was" | Make indicated change | [5 empty] | Black | Clause 7.3.2.21-22-13
494 | Myles | 10.3.2.2.2 | 47 |  | T | Y | Row "APChannelReportSet" contains two references to the Channel Report element. Is this supposed to be the AP Channel Report element? | Clarify | [5 empty] | Black | Clause 10
495 | Myles | 7.3.2.26 | 36 | 24 | T | Y | The text explains that the AP Channel Report contents are derived from the dot11APChannelReportTable. There is no hint anywhere in the document how this MIB entry is supposed to be populated | Provide a hint Alternatively, maybe this is just an editorial issue and the dot11APChannelReportTable is the incorrect table? | [5 empty] | Kwak | Clause 7.3.2.26
496 | Marshall | General |  |  | E | Y | This draft was generated with MSWord, not with FrameMaker. Conversion is required before sending the document to IEEE staff. This conversion will require __thousands__ of copy/paste operations, or significant re-typing of the text. It needs to be reviewed after this conversion is done. | Convert the draft to FrameMaker. | [5 empty] | Paine | General
497 | Marshall | 0 | ii | 0 | E | N | Frontmatter template is not correct | use the frontmatter template | Accepted |  |  | Done | in 3.1 | Barber | Clause 0 | 05/1214r0 | Vancouver |  | 05/1214r0
498 | Marshall | 0 | ii | 6 | E | N | Introduction "To be added later", yet the email pointed to documents 0966r1 and 0691r5 as introductory material. This should be incorporated into the frontmatter, rather than separately pointing to other documents | Incorporate 0966r1 and 0591r5 into the Introduction in the frontmatter | [5 empty] | Paine | General
499 | Marshall | 0 | 1 | 9 | E | Y | Amendment number should be 9 | Change Amendment number to 9 | [5 empty] | Paine | General
500 | Marshall | 2 | 1 | 23 | E | Y | There is no renumbering needed of the Normative References | Drop "renumbering as necessary" from the editing instructions | Accepted |  |  | Done | in 3.1 | Barber | Reference | 05/1214r0 | Vancouver |  | 05/1214r0
501 | Marshall | 3 | 1 | 28 | E | N | 11ma has definitions up through 3.121, 11e adds 44 additional ones. Start numbering the new definitions as 3.166 | Number definitions starting with 3.166 | [5 empty] | Paine | Clause 3
502 | Marshall | 3.104 | 2 | 19 | E | N | spelling | fix "explictedly" | [5 empty] | Paine | Clause 3
503 | Marshall | 3.104 | 2 | 21 | T | Y | Definition makes reference to the "secure Inter-Access Point Protocol (IAPP)." | Either add a reference to the protocol definition in another document, or define it in this document. | [5 empty] | Paine | Clause 3
504 | Marshall | 5.2.5 | 3 | 4 | E | Y | New clause after 5.2.4 should be numbered 5.2.4A | Fix the section numbering. Or, if the intent is to add a new clause at the end, make it 5.2.6. | [5 empty] | Paine | Clause 4-5
505 | Marshall | 5.4.6 | 4 | 1 | E | Y | 11e adds 5.4.5 and 5.4.6. Next clause should be 5.4.7 | Fix the section numbering. | [5 empty] | Paine | Clause 4-5
506 | Marshall | 5.5 | 4 | 9 | E | Y | Wrong section number for "Relationships between services" | Make section 5.6 | [5 empty] | Paine | Clause 4-5
507 | Marshall | 5.5 | 4 | 21 | E | Y | Words "Spectrum Management" were added here | Underline them | [5 empty] | Paine | Clause 4-5
508 | Marshall | 5.5 | 4 | 21 | E | Y | If the intent was to delete the existing text "within an IBSS, action frames are class 1", then it should appear with strikethrough. Otherwise it should just appear | As stated in comment | [5 empty] | Paine | Clause 4-5
509 | Marshall | 5.5 | 4 | 23 | E | Y | Addition is to c.2.iii, not c.2.ii | Fix the editor's instructions | [5 empty] | Paine | Clause 4-5
510 | Marshall | 5.7 | 4 | 31 | E | Y | Section 5.7 has been deleted from the 802.11 spec | Drop this section | [5 empty] | Paine | Clause 4-5
511 | Marshall | 7.1.3.1.2 | 5 | 9 | E | Y | Bad editor's instructions within Table 1 | "0110" in second row of table should not be underlined, as that text currently exists and is not being changed | Accepted | Change underlined text "0110" to be "0110" in 3rd row of table 1. |  | Done | in 3.1 | Olson | Clause 7.1 | 05/1174r0 | Vancouver |  | 05/1174r0
512 | Marshall | 7.2.3.1 | 5 | 15 | T | Y | Changing the presence of the Country Information Element in the Beacon frames has nothing to do with Radio Resource Measurement. Is it within the PAR of this group? | If this change is desired, it should be made through 11m, not 11k. | [5 empty] | Olson | Clause 7.2
513 | Marshall | 7.2.3.1 | 6 | 1 | T | Y | Order numbers are wrong. 11ma ends with order 22 (Vendor Specific). 11e adds 3 entries (22-23-24) making Vendor Specific order 25. New entries should start with 25, and move Vendor Specific to the end | AP Channel Report order 25, BSS Load order 26, and Antenna Information order 27. Add row for Vendor Specific, changing it from order 25 to 28. | [5 empty] | Olson | Clause 7.2
514 | Marshall | 7.2.3.5 | 6 | 5 | T | Y | Order numbers are wrong. 11ma ends with order 6 (Vendor Specific). 11e adds one entry (6), making Vendor Specific order 7. New entries should start with 7, and move Vendor Specific to the end. | RCPI order 7. Add row for Vendor Specific, changing it from order 7 to 8. | [5 empty] | Olson | Clause 7.2
515 | Marshall | 7.2.3.7 | 7 | 2 | T | Y | Order numbers are wrong. 11ma ends with order 6 (Vendor Specific). 11e adds one entry (6), making Vendor Specific order 7. New entries should start with 7, and move Vendor Specific to the end. | RCPI order 7. Add row for Vendor Specific, changing it from order 7 to 8. |  |  | 515 |  |  | Olson | Clause 7.2
516 | Marshall | 7.2.3.8 | 7 | 6 | E | Y | Confusing editor's instructions. What is intended to happen with the existing rows 4 and 5? | Fix editor's instructions | [5 empty] | Olson | Clause 7.2
517 | Marshall | 7.2.3.9 | 8 | 1 | E | Y | Incorrect editor's instructions. Shoud say to insert order 22 through 24. | Fix editor's instructions | [5 empty] | Olson | Clause 7.2
518 | Marshall | 7.2.3.10 | 8 | 5 | E | Y | Incorrect section numbering. A new clause between 7.2.3.9 and 7.2.3.10 should be numbered 7.2.3.9A | Fix the section numbering | [5 empty] | Simpson | Clause 7.2.3.10
519 | Marshall | 7.2.3.10 | 8 | 8 | E | Y | Incorrect table numbering. Previous table in base spec is 12; this table should be numbered 12A | Fix the table numbering | [5 empty] | Simpson | Clause 7.2.3.10
520 | Marshall | 7.3.1.11 | 10 | 2 | E | Y | Incorrect editor's instructions. Table of category values is Table 21 | Fix the table numbering | [5 empty] | Olson | Clause 7.3.1
521 | Marshall | 7.3.1.11 | 10 | 3 | T | Y | Category value 4 is left undefined | Add a row for value 4, Reserved | [5 empty] | Olson | Clause 7.3.1
522 | Marshall | 7.3.1.18 | 10 | 8 | E | Y | Incorrect figure numbering. Previous figure in base spec is 41; 11e added 7 figures (41A through 41G). This figure should be numbered 41H | Fix the figure numbering. K1 should be 41H. K2 should be 41I. K3 should be 41J. K4 should be 41K. K5 should be 41L. K6 shouldbe 41M. | [5 empty] | Olson | Clause 7.3.1
523 | Marshall | 7.3.2 | 12 | 3 | E | Y | Table in 7.3.2 is numbered 22, not 20 | Make it table 22. | [5 empty] | Paine | Clause 7.3.2 ANA
524 | Marshall | 7.3.2 | 12 | 4 | T | Y | Antenna Information element ID is TBD | Allocate a number for the element ID | [5 empty] | Paine | Clause 7.3.2 ANA
525 | Marshall | 7.3.2.21 | 12 | 20 | E | Y | Measurement Request element in existing section 7.3.2.21 is Figure 63 | Make it Figure 63 | [5 empty] | Black | Clause 7.3.2.21-22
526 | Marshall | 7.3.2.21 | 13 | 2 | E | Y | Measurement Request Mode field in existing section 7.3.2.21 is Figure 64 | Make it Figure 64 | [5 empty] | Black | Clause 7.3.2.21-22
527 | Marshall | 7.3.2.21 | 13 | 9 | E | Y | Fix cross reference to Figure | Should be Figure 64, not 46h | [5 empty] | Black | Clause 7.3.2.21-22
528 | Marshall | 7.3.2.21 | 13 | 6 | E | Y | Added text in this paragraph should be identified | Underline the added text | [5 empty] | Black | Clause 7.3.2.21-22
529 | Marshall | 7.3.2.21 | 13 | 25 | E | Y | Fix cross reference to Table | Should be Table 24, not 20a | [5 empty] | Black | Clause 7.3.2.21-22
530 | Marshall | 7.3.2.21 | 13 | 29 | E | Y | Fix cross reference to Table | Should be Table 24, not 20a | [5 empty] | Black | Clause 7.3.2.21-22
531 | Marshall | 7.3.2.21 | 13 | 32 | E | N | spelling | Fix "automnomous" | [5 empty] | Black | Clause 7.3.2.21-22
532 | Marshall | 7.3.2.21 | 13 | 33 | E | Y | Fix cross reference to Table | Should be Table 24, not 20a | [5 empty] | Black | Clause 7.3.2.21-22
533 | Marshall | 7.3.2.21 | 14 | 21 | E | Y | Fix cross reference to Table | Should be Table 24, not 20a | [5 empty] | Black | Clause 7.3.2.21-22
534 | Marshall | 7.3.2.21 | 14 | 22 | E | Y | The "s" of "handles" was added, but not identified as a change | Underline the "s" of "handles" | [5 empty] | Black | Clause 7.3.2.21-22
535 | Marshall | 7.3.2.21 | 14 | 24 | E | Y | This table in existing section 7.3.2.21 is numbered 24, not 20a | Fix the table numbering | [5 empty] | Black | Clause 7.3.2.21-22
536 | Marshall | 7.3.2.21 | 14 | 24 | E | Y | New text added in this table should be underlined | Underline the added text | [5 empty] | Black | Clause 7.3.2.21-22
537 | Marshall | 7.3.2.21 | 14 | 24 | E | Y | Three rows of the table are shown with no entry in Enable/Request/Report. These rows should be deleted | Delete these three rows from the table | [5 empty] | Black | Clause 7.3.2.21-22
538 | Marshall | 7.3.2.21 | 14 | 24 | E | N | spelling. Note IEEE 2005 Style Guide section 22.2, item#6. | Fix "behaviour" | [5 empty] | Black | Clause 7.3.2.21-22
539 | Marshall | 7.3.2.21 | 15 | 5 | E | Y | This table in 7.3.2.21 is numbered 25, not 20b | Fix the table numbering | [5 empty] | Black | Clause 7.3.2.21-22
540 | Marshall | 7.3.2.21.4 | 16 | 3 | E | Y | Fix cross reference to Figures, and Figure numbering. Last figure in 7.3.2.21.3 is Figure 67. | Fix the Figure numbering. K7 should be 67A. K8 should be 67B. K9 should be 67C. K10 should be 67D. K11 should be 67E. K12 should be 67F. K13 should be 67G. K14 should be 67H. K15 should be 67I. K16 should be 67J. K17 should be 67K | [5 empty] | Kwak | Clause 7.3.2.21-22-4
541 | Marshall | 7.3.2.21.4 | 16 | 6 | E | Y | Fix bad cross reference | Fix bad cross reference | Accepted |  |  | Done | in 3.1 | Barber | Reference | 05/1214r0 | Vancouver |  | 05/1214r0
542 | Marshall | 7.3.2.21.4 | 16 | 8 | E | Y | Fix bad cross reference | Fix bad cross reference | Accepted |  |  | Done | in 3.1 | Barber | Reference | 05/1214r0 | Vancouver |  | 05/1214r0
543 | Marshall | 7.3.2.21.5 | 16 | 19 | E | Y | Fix bad cross reference | Fix bad cross reference | Accepted |  |  | Done | in 3.1 | Barber | Reference | 05/1214r0 | Vancouver |  | 05/1214r0
544 | Marshall | 7.3.2.21.5 | 16 | 21 | E | Y | Fix bad cross reference | Fix bad cross reference | Accepted |  |  | Done | in 3.1 | Barber | Reference | 05/1214r0 | Vancouver |  | 05/1214r0
545 | Marshall | 7.3.2.21.6 | 17 | 5 | E | Y | Fix bad cross reference | Fix bad cross reference | Accepted |  |  | Done | in 3.1 | Barber | Reference | 05/1214r0 | Vancouver |  | 05/1214r0
546 | Marshall | 7.3.2.21.6 | 17 | 12 | E | Y | Fix bad cross reference | Fix bad cross reference | Accepted |  |  | Done | in 3.1 | Barber | Reference | 05/1214r0 | Vancouver |  | 05/1214r0
547 | Marshall | 7.3.2.21.6 | 17 | 20 | E | Y | Fix cross references to Tables, and Table numbering. Last Table in 7.3.2.21.3 is Table 25 | Fix the Table numbering. K2 should be 25A. K3 should be 25B. K4 should be 25C. K5 should be 25D. K6 should be 25E. | [5 empty] | Kwak | Clause 7.3.2.21-22-6
548 | Marshall | 7.3.2.21.7 | 19 | 12 | E | Y | Fix bad cross reference | Fix bad cross reference | Accepted |  |  | Done | in 3.1 | Barber | Reference | 05/1214r0 | Vancouver |  | 05/1214r0
549 | Marshall | 7.3.2.21.7 | 19 | 14 | E | Y | Fix bad cross reference | Fix bad cross reference | Accepted |  |  | Done | in 3.1 | Barber | Reference | 05/1214r0 | Vancouver |  | 05/1214r0
550 | Marshall | 7.3.2.21.10 | 20 | 7 | E | Y | What happened to 7.3.2.21.8 and 7.3.2.21.9? | Renumber the new sections to remove the gap. | [5 empty] | Kwak | Clause 7.3.2.21-22-10
551 | Marshall | 7.3.2.21.13 | 23 | 25 | E | N | Keep the table title and the table contents on the same page | As stated in comment | [5 empty] | Black | Clause 7.3.2.21-22-13
552 | Marshall | 7.3.2.22 | 24 | 11 | E | Y | Fix cross reference to Figure | Should be Figure 68 | [5 empty] | Black | Clause 7.3.2.21-22
553 | Marshall | 7.3.2.22 | 24 | 13 | E | Y | This figure in existing section 7.3.2.22 is numbered 68 | Should be Figure 68, not 13 | [5 empty] | Black | Clause 7.3.2.21-22
554 | Marshall | 7.3.2.22 | 24 | 14 | E | Y | This figure in existing section 7.3.2.22 is numbered 69 | Should be Figure 69, not 14 | [5 empty] | Black | Clause 7.3.2.21-22
555 | Marshall | 7.3.2.22 | 24 | 20 | E | Y | Fix cross reference to Figure | Should be Figure 69 | [5 empty] | Black | Clause 7.3.2.21-22
556 | Marshall | 7.3.2.22 | 25 | 6 | E | Y | Fix cross reference to Table | Should be Table 26 | [5 empty] | Black | Clause 7.3.2.21-22
557 | Marshall | 7.3.2.22 | 25 | 25 | E | Y | This table in existing section 7.3.2.22 is numbered 26 | Should be Table 26, not 20c | [5 empty] | Black | Clause 7.3.2.21-22
558 | Marshall | 7.3.2.22 | 26 | 6 | E | Y | Incorrect cross reference | Should be reference to 11.10.6, not 11.6.6 | [5 empty] | Black | Clause 7.3.2.21-22
559 | Marshall | 7.3.2.22 | 26 | 7 | E | Y | Incorrect cross reference | Should be reference to 11.11, not 11.7 | [5 empty] | Black | Clause 7.3.2.21-22
560 | Marshall | 7.3.2.22.4 | 26 | 12 | E | Y | Fix numbering of Figures. Last figure in 7.3.2.22.3 was 73 | Fix the Figure numbering. K18 should be 73A. K19 should be 73B. K20 should be 73C. K21 should be 73D. K22 should be 73E. K23 should be 73F. K24 should be 73G. K25 should be 73H. K26 should be 73I. K27 should be 73J. K28 should be 73K. K29 should be 73L. | [5 empty] | Kwak | Clause 7.3.2.21-22-4
561 | Marshall | 7.3.2.22.4 | 26 | 14 | E | Y | Fix bad cross reference | Fix bad cross reference | Accepted |  |  | Done | in 3.1 | Barber | Reference | 05/1214r0 | Vancouver |  | 05/1214r0
562 | Marshall | 7.3.2.22.4 | 26 | 16 | E | Y | Fix bad cross reference | Fix bad cross reference | Accepted |  |  | Done | in 3.1 | Barber | Reference | 05/1214r0 | Vancouver |  | 05/1214r0
563 | Marshall | 7.3.2.22.5 | 27 | 3 | E | Y | Fix bad cross reference | Fix bad cross reference | Accepted |  |  | Done | in 3.1 | Barber | Reference | 05/1214r0 | Vancouver |  | 05/1214r0
564 | Marshall | 7.3.2.22.5 | 27 | 5 | E | Y | Fix bad cross reference | Fix bad cross reference | Accepted |  |  | Done | in 3.1 | Barber | Reference | 05/1214r0 | Vancouver |  | 05/1214r0
565 | Marshall | 7.3.2.22.5 | 27 | 16 | E | Y | Fix numbering of Table. Last table in 7.3.2.22.3 was 27. | Fix the Table numbering. K7 should be Table 27A. K8 should be 27B. K9 should be 27C | [5 empty] | Kwak | Clause 7.3.2.21-22-5
566 | Marshall | 7.3.2.22.6 | 28 | 5 | E | Y | Fix bad cross reference | Fix bad cross reference | Accepted |  |  | Done | in 3.1 | Barber | Reference | 05/1214r0 | Vancouver |  | 05/1214r0
567 | Marshall | 7.3.2.22.6 | 28 | 7 | E | Y | Fix bad cross reference | Fix bad cross reference | Accepted |  |  | Done | in 3.1 | Barber | Reference | 05/1214r0 | Vancouver |  | 05/1214r0
568 | Marshall | 7.3.2.22.7 | 29 | 2 | E | Y | Fix bad cross reference | Fix bad cross reference | Accepted |  |  | Done | in 3.1 | Barber | Reference | 05/1214r0 | Vancouver |  | 05/1214r0
569 | Marshall | 7.3.2.22.7 | 29 | 4 | E | Y | Fix bad cross reference | Fix bad cross reference | Accepted |  |  | Done | in 3.1 | Barber | Reference | 05/1214r0 | Vancouver |  | 05/1214r0
570 | Marshall | 7.3.2.22.10 | 29 | 27 | E | Y | What happened to 7.3.2.21.8 and 7.3.2.21.9? | Renumber the new sections to remove the gap. | [5 empty] | Kwak | Clause 7.3.2.21-22-10
571 | Marshall | 7.3.2.22.10 | 30 | 3 | E | N | spelling | fix "Statistice" | [5 empty] | Kwak | Clause 7.3.2.21-22-10
572 | Marshall | 7.3.2.22.13 | 33 | 9 | E | Y | What happened to 7.3.2.22.12? | Renumber the new sections to remove the gap. | [5 empty] | Black | Clause 7.3.2.21-22-13
573 | Marshall | 7.3.2.26 | 36 | 9 | E | Y | 7.3.2.26 already exists. Either add these new clauses as 7.3.2.25A/25B/25C/…, or 7.3.2.27/28/29/… | Fix the editor's instructions | [5 empty] | Kwak | Clause 7.3.2.26
574 | Marshall | 7.3.2.26 | 36 | 17 | E | Y | Fix bad cross reference | Fix bad cross reference | [5 empty] | Kwak | Clause 7.3.2.26
575 | Marshall | 7.3.2.26 | 36 | 22 | E | Y | Fix bad cross reference | Fix bad cross reference | [5 empty] | Kwak | Clause 7.3.2.26
576 | Marshall | 7.3.2.27 | 37 | 10 | T | Y | The definition of the Neighbor Report element makes it impossible to extend to add more fields in the future. Since there is no marker between entries for different neighbors, there is no way to add additional (or optional) fields to the Neighbor list entry. While a complex scheme is required to allow selective support of a subset of amendments, a simple scheme can solve the bulk of the problem. | Add "entry length" in Figure k32 between BSSID and BSSID Information. Adjust the rules at the receiver of the Neighbor Report to skip and ignore any additional octets after the last defined field up through that length. With 11k only, the length will be either 5 or 9 (depending on whether TSF offset is present). If a future amendment adds, for example, a 6-octet field at the end, the length will be either 11 or 15, and a STA that doesn't understand the new amendment will still work and skip the 6 octets of new stuff. | [5 empty] | Lefkowitz | Clause 7.3.2.27
577 | Marshall | 7.3.2.27 | 38 | 5 | T | Y | Its not possible that two different APs will have the same authenticator. | Either change it to "authentication server", or leave it to 11r to define | [5 empty] | Lefkowitz | Clause 7.3.2.27
578 | Marshall | 7.3.2.27 | 38 | 11 | E | N | spelling | Fix "Mesaurement", B7 in the figure | [5 empty] | Lefkowitz | Clause 7.3.2.27
579 | Marshall | 7.3.2.27 | 38 | 16 | E | Y | Fix bad cross reference | Fix bad cross reference | [5 empty] | Lefkowitz | Clause 7.3.2.27
580 | Marshall | 7.3.2.29 | 40 | 21 | E | N | spelling | Fix "continuos" | [5 empty] | Kwak | Clause 7.3.2.29
581 | Marshall | 7.3.2.29 | 40 | 38 | E | N | spelling | Fix "continuos" | [5 empty] | Kwak | Clause 7.3.2.29
582 | Marshall | 7.4.5.5 | 45 | 17 | E | Y | Fix bad cross reference | Fix bad cross reference | [5 empty] | Olson | Clause 7.4
583 | Marshall | 7.4.5.5 | 45 | 20 | E | N | spelling | Fix "entires" | [5 empty] | Olson | Clause 7.4
584 | Marshall | 10.3.11 | 47 | 2 | E | Y | Incorrect editor's instructions | Note in editor's instructions that the section title is being changed, too. | [5 empty] | Black | Clause 10
585 | Marshall | 10.3.12.1.2 | 48 | 14 | E | N | spelling | fix "Reqest", fourth body row of table, rightmost column | [5 empty] | Black | Clause 10
586 | Marshall | 10.3.12.3.2 | 49 | 2 | E | N | spelling | fix "Reqest", fourth body row of table, rightmost column | [5 empty] | Black | Clause 10
587 | Marshall | 10.3.17 | 51 | 2 | E | Y | Section 10.3.17 already exists. | Either make this section 10.3.17A, or add at end. | [5 empty] | Black | Clause 10
588 | Marshall | 10.3.17.2.2 | 52 | 17 | E | Y | Editor's instructions here are to "Insert". There shouldn't be any underlined text in the insertion. | Remove the underlining | [5 empty] | Black | Clause 10
589 | Marshall | 11.9 | 59 | 42ff | E | Y | Editor's instructions here are to "Change". But none of the text is underlined, not strikethrough. | Note the changes that are being requested in the text. | [5 empty] | Olson | Clause 11.9
590 | Marshall | 11.9 | 59 | 38 | E | N | IEEE Style guide doesn't allow bullet lists | Make a dash list | [5 empty] | Olson | Clause 11.9
591 | Marshall | 11.11.6 | 63 | 22 | E | N | spelling | fix "progess" | [5 empty] | Black | Clause 11.11
592 | Marshall | 11.11.6 | 63 | 23 | E | N | spelling | fix "progess" | [5 empty] | Black | Clause 11.11
593 | Marshall | 11.11.6 | 64 | 28 | E | N | spelling | fix "Mesaurement" | [5 empty] | Black | Clause 11.11
594 | Marshall | 11.11.8 | 65 | 26 | E | N | spelling | fix "receipient" | [5 empty] | Black | Clause 11.11
595 | Marshall | 11.11.8 | 65 | 28 | E | N | spelling | fix "requesing" | [5 empty] | Black | Clause 11.11
596 | Marshall | 11.11.9.1 | 67 | 8 | E | N | spelling | fix "Reponse" | [5 empty] | Kwak | Clause 11.11.9.1
597 | Marshall | 11.11.9.1 | 67 | 28 | E | N | spelling | Fix "aquire" | [5 empty] | Kwak | Clause 11.11.9.1
598 | Marshall | 11.11.9.4 | 69 | 10 | E | N | spelling | Fix "maesure" | [5 empty] | Kwak | Clause 11.11.9.4
599 | Marshall | 11.11.9.9 | 69 | 44 | E | N | Remove double period at end of sentence | remove double period | [5 empty] | Black | Clause 11.11
600 | Marshall | 11.11.9.9 | 69 | 45 | E | N | spelling | Fix "Maeasurement" | [5 empty] | Black | Clause 11.11
601 | Marshall | 12.3.5.9.2 | 74 | 30 | E | N | spelling | Fix "set ot RPI" | [5 empty] | Kwak | Clause 12
602 | Marshall | 12.3.5.10.2 | 75 | 15 | E | N | spelling | Fix "set ot RPI" | [5 empty] | Kwak | Clause 12
603 | Marshall | 12.3.5.12.2 | 75 | 26 | E | Y | Confusing editor's instructions, as there is no text to insert after the third paragraph. | Change instructions to "Change the first two paragraphs as follows:" | [5 empty] | Kwak | Clause 12
604 | Marshall | 15.4.8.5 | 78 | 25 | E | N | spelling | Fix "multipled" | [5 empty] | Kwak | Clause 15
605 | Marshall | 17.3.10.6 | 79 | 26 | E | N | spelling | Fix "multipled" | [5 empty] | Kwak | Clause 17
606 | Marshall | 17.3.12 | 80 | 3 | E | Y | missing space | Change "newparameter" to "new parameter" | [5 empty] | Kwak | Clause 17
607 | Marshall | 18.4.8.5 | 85 | 22 | E | N | spelling | Fix "multipled" | [5 empty] | Kwak | Clause 18
608 | Marshall | Annex A.4.13 | 90 | ?? | E | N | spelling | Fix "Reponse" in second column of RRM16.1 | [5 empty] | Black | Annex A
609 | Marshall | Annex A.4.13 | 91 | ?? | E | N | spelling | Fix "Reponse" in second column of RRM20 | [5 empty] | Black | Annex A
610 | Marshall | Annex D | 92 | 23 | E | Y | Bold font is reserved for Editor's instructions, not for text to be inserted | Change font to not be bold |  |  | 213 |  |  | Gray | Annex D
611 | Marshall | Annex D | 100 | 13 | E | Y | Fix bad cross reference | Fix bad cross reference | Accepted |  |  | Done | in 3.1 | Barber | Reference |  |  |  | 05/1214r4
612 | Marshall | Annex D | 106 | 27 | E | Y | Fix bad cross reference | Fix bad cross reference | Accepted |  |  | Done | in 3.1 | Barber | Reference |  |  |  | 05/1214r
613 | Marshall | Annex D | 108 | 43 | E | Y | Fix bad cross reference | Fix bad cross reference | Accepted |  |  | Done | in 3.1 | Barber | Reference |  |  |  | 05/1214r0
614 | Marshall | Annex D | 112 | 2 | E | Y | Fix bad cross reference | Fix bad cross reference | Accepted |  |  | Done | in 3.1 | Barber | Reference |  |  |  | 05/1214r0
615 | Marshall | Annex D | 115 | 11 | E | Y | Fix bad cross reference | Fix bad cross reference | Accepted |  |  | Done | in 3.1 | Barber | Reference |  |  |  | 05/1214r0
616 | Marshall | Annex D | 127 | 73 | E | Y | Fix bad cross reference | Fix bad cross reference | Accepted |  |  | Done | in 3.1 | Barber | Reference |  |  |  | 05/1214r0
617 | Marshall | Annex D | 130 | 66 | E | Y | Fix bad cross reference | Fix bad cross reference | Accepted |  |  | Done | in 3.1 | Barber | Reference |  |  |  | 05/1214r0
618 | Marshall | Annex J.1 | 140 | 3 | T | N | Are these changes to Annex J within the PAR for Radio Resource Measurement? | If not, submit these changes to 11m. | [5 empty] | Ecclesine | Annex I-J
619 | Marshall | Annex J.1 | 140 | 3 | E | Y | Consufing editor's instructions, as there is already a row in Table J.1 with Regulatory Class 4. | Perhaps the new row should be "6" | [5 empty] | Ecclesine | Annex I-J
620 | Marshall | Annex J.1 | 140 | 3 | E | Y | Incorrect identification of text to change | Underline "4" in Regulatory Class | [5 empty] | Ecclesine | Annex I-J
621 | Marshall | Annex J.1 | 140 | 3 | E | Y | Incorrect identification of text to change | Add a strikethrough "4" infront of the underlined "5" | [5 empty] | Ecclesine | Annex I-J
622 | Marshall | Annex J.2 | 140 | 5 | E | Y | Incorrect identification of text to change | Underline "4" in Regulatory Class | [5 empty] | Ecclesine | Annex I-J
623 | Marshall | Annex J.2 | 140 | 5 | E | Y | Incorrect identification of text to change | Add a strikethrough "4" infront of the underlined "5" | [5 empty] | Ecclesine | Annex I-J
624 | Marshall | Annex J.3 | 141 | 1 | E | Y | Incorrect identification of text to change | Underline "21" in Regulatory Class | [5 empty] | Ecclesine | Annex I-J
625 | Marshall | Annex J.3 | 141 | 1 | E | Y | Incorrect identification of text to change | Add a strikethrough "21" in front of the underlined "23" | [5 empty] | Ecclesine | Annex I-J
626 | Scarpa | 11.11 | 61 | 16 | T | Y | A handheld device will run its battery down very quickly if constantly required to make measurements when otherwise it would be asleep. As one of the stated key markets for 11k is VOIP, this is a major issue. | Allow devices to reject any measurement request (even on the current channel) that would require them to expend significant extra power. You may want to put thought into which measurements can be rejected in this way, or simply rely on the need to actively send a rejection meaning that a STA wouldn't use this as an excuse to not send its beacon table. | [5 empty] | Black | Clause 11.11
627 | Gray | Annex D | 92 | 47 | E | N | Incorrect insertion reference | Change "dot11RSNAOptionImplemented" to "dot11RSNAPreauthenticationImplemented" | [5 empty] | Gray | Annex D
628 | Gray | Annex D | 95 | 59 | E | N | Ensure elements following naming standard in addition there is no definition for this element see comment below. | Change "dot11AssociatedStationCount" to "dot11QoSAssociatedStationCount" | [5 empty] | Gray | Annex D
629 | Gray | Annex D | 95 | 66 | E | N | Dot11QoSCFPollsLostCount should not be capitalized | Change "Dot11QoSCFPollsLostCount" to "dot11QoSCFPollsLostCount" | [5 empty] | Gray | Annex D
630 | Gray | Annex D | 95 | 66 | E | N | Insert the definition for dot11QoSAssociatedStationCount | dot11QoSAssociatedStationCount OBJECT-TYPE SYNTAX Counter32 MAX-ACCESS read-only STATUS current DESCRIPTION “This counter shall represent the count of associated QoS enabled stations.” ::= { dot11CountersEntry 17 } | [5 empty] | Gray | Annex D
631 | Gray | Annex D | 95 | 66 | E | N | Insert the definition for dot11QoSCFPollsReceivedCount | dot11QoSCFPollsReceivedCount OBJECT-TYPE SYNTAX Counter32 MAX-ACCESS read-only STATUS current DESCRIPTION “Need Definition” ::= { dot11CountersEntry 18 } | [5 empty] | Gray | Annex D
632 | Gray | Annex D | 95 | 66 | E | N | Insert the definition for dot11QoSCFPollsUnusedCount | dot11QoSCFPollsUnusedCount OBJECT-TYPE SYNTAX Counter32 MAX-ACCESS read-only STATUS current DESCRIPTION “Need Definition” ::= { dot11CountersEntry 19 } | [5 empty] | Gray | Annex D
633 | Gray | Annex D |  |  | E | N | What happened to AP Service Load? Did we vote it out of the MIB? | If we did not vote it out, I submit text. | [5 empty] | Gray | Annex D
634 | Gray | Annex D | 92 | 32 | E | N | I believe we voted to change "dot11RadioMeasurementProbeDelay" to "dot11RadioProbeDelay" | Change "dot11RadioMeasurementProbeDelay" to "dot11RadioProbeDelay" | [5 empty] | Gray | Annex D
635 | Gray | Annex D | 94 | 16 | E | N | I believe we voted to change "dot11RadioMeasurementProbeDelay" to "dot11RadioProbeDelay" | Change "dot11RadioMeasurementProbeDelay" to "dot11RadioProbeDelay" | [5 empty] | Gray | Annex D
636 | Gray | 11.11.9.1 | 66 | 29 | E | N | I believe we voted to change "dot11RadioMeasurementProbeDelay" to "dot11RadioProbeDelay" | Change "dot11RadioMeasurementProbeDelay" to "dot11RadioProbeDelay" | [5 empty] | Kwak | Clause 11.11.9.1
637 | Gray | Annex D | 98 | 28 | E | N | "Truthvalue" should be "TruthValue" | Change "Truthvalue" should be "TruthValue" | [5 empty] | Gray | Annex D
638 | Gray | Annex D | 98 | 29 | E | N | "Truthvalue" should be "TruthValue" | Change "Truthvalue" should be "TruthValue" | [5 empty] | Gray | Annex D
639 | Gray | Annex D | 104 | 5 | E | N | Incorrect Syntax | Change "1-255" to "1..255" | [5 empty] | Gray | Annex D
640 | Gray | Annex D | 104 | 17 | E | N | Incorrect Syntax | Change "1-255" to "1..255" | [5 empty] | Gray | Annex D
641 | Gray | Annex D | 104 | 28 | E | N | Incorrect Syntax | Change "0-3" to "0..3" | [5 empty] | Gray | Annex D
642 | Gray | Annex D | 104 | 41 | E | N | Incorrect Syntax | Change "1-255" to "1..255" | [5 empty] | Gray | Annex D
643 | Gray | Annex D | 104 | 53 | E | N | Incorrect Syntax | Change "1-255" to "1..255" | [5 empty] | Gray | Annex D
644 | Gray | Annex D | 104 | 64 | E | N | Incorrect Syntax | Change "1-255" to "1..255" | [5 empty] | Gray | Annex D
645 | Gray | Annex D | 115 | 65 | E | N | Missing quote | Add quote to beginning of Description | [5 empty] | Gray | Annex D
646 | Gray | Annex D | 117 | 69 | E | N | "UNIT" should be "UNITS" | Change "UNIT" should be "UNITS" | [5 empty] | Gray | Annex D
647 | Gray | Annex D | 124 | 8 | E | N | Improper capitalization | Change "Dot11QoSMetricsReportEntry" to "dot11QoSMetricsReportEntry" | [5 empty] | Gray | Annex D
648 | Gray | Annex D | 124 | 9 | E | N | Improper capitalization | Change "dot11QoSMetricsReportEntry" to "Dot11QoSMetricsReportEntry" | [5 empty] | Gray | Annex D
649 | Gray | Annex D | 111 | 21 | E | N | Ensure elements following naming standard. | Change "dot11BeaconRptMeasurementMode" to "dot11BeaconRprtMeasurementMode" | [5 empty] | Gray | Annex D
650 | Gray | Annex D | 117 | 27 | E | N | Ensure elements following naming standard. | Change "dot11STAStatisticsRptMeasurementMod" to "dot11STAStatisticsRprtMeasurementMod" | [5 empty] | Gray | Annex D
651 | Gray | Annex D | 135 | 41 | E | N | End section description is incorrect, it is not a report table - just a table | Change "dot11PeerStatsReport TABLE" to "dot11PeerStats TABLE" | [5 empty] | Gray | Annex D
652 | Gray | Annex D | 137 | 5-40 | E | N | Remove the TYPE definitions | Remove the TYPE definitions | [5 empty] | Gray | Annex D
653 | Gray | Annex D | 136 | 14 | E | N | dot11SMTRRMRequest sequence should be contiguous for dot11Groups | Change "dot11Groups 31" to "dot11Groups 29" | [5 empty] | Gray | Annex D
654 | Gray | Annex D | 137 | 45 | E | N | dot11SMTRRMReport sequence should be contiguous for dot11Groups | Change "dot11Groups 32" to "dot11Groups 30" | [5 empty] | Gray | Annex D
655 | Gray | Annex D | 137 | 75 | E | N | dot11SMTRRMConfig sequence should be contiguous for dot11Groups | Change "dot11Groups 33" to "dot11Groups 31" | [5 empty] | Gray | Annex D
656 | Gray | Annex D | 98 | 50 | E | N | Line break issues in the Description and grammatical error | Ensure line breaks are consistent within the Descriptive text. Change "manager" to "manager's" | [5 empty] | Gray | Annex D
657 | Gray | Annex D | 98 | 68 | E | N | Line breaks and grammatical error within the Descriptive text | Ensure line breaks are consistent within the Descriptive text. Change "backto back" to "back to back" Change "acrossmultiple" to "across multiple" Change "isnot" to "is not" Change "frames.If" to "frames. If" Change "independentfrom" to "independent from" | [5 empty] | Gray | Annex D
658 | Gray | Annex D | 99 | 30 | E | N | Standardize measurement types | Change "lci" to "lciRequest" | [5 empty] | Gray | Annex D
659 | Gray | Annex D | 99 | 32 | E | N | Standardize measurement types | Change "pause" to "measurementPause" | [5 empty] | Gray | Annex D
660 | Gray | Annex D | 99 | 74 | E | N | Syntax should be PHYType | Change "INTEGER" to "PHYType" and delete appropriate text | [5 empty] | Gray | Annex D
661 | Gray | Annex D | 100 | 13 | E | N | Invalid Reference | Fix reference | Accepted |  |  | Done | in 3.1 | Barber | Reference | 05/1214r0 | Vancouver |  | 05/1214r0
662 | Gray | Annex D | 100 | 46 | E | N | Line breaks | Ensure line breaks are consistent within the Descriptive text. | [5 empty] | Gray | Annex D
663 | Gray | Annex D | 101 | 5 | E | N | frame should be element | Change "frame" to "element" | [5 empty] | Gray | Annex D
664 | Gray | Annex D | 101 | 16 | E | N | frame should be element | Change "frame" to "element" | [5 empty] | Gray | Annex D
665 | Gray | Annex D | 102 | 33 | E | N | Did we get rid of "dot11RRMRqstHysteresis" | If not then add it back - I can provide text. | [5 empty] | Gray | Annex D
666 | Gray | Annex D | 106 | 19 | E | N | Need a newline | Add a newline before "dot11ChannelLoadRprtRegulatoryClass" | [5 empty] | Gray | Annex D
667 | Gray | Annex D | 106 | 27 | E | N | Invalid Reference | Fix reference | Accepted |  |  | Done | in 3.1 | Barber | Reference | 05/1214r0 | Vancouver |  | 05/1214r0
668 | Gray | Annex D | 108 | 33 | E | N | Syntax should be PHYType | Change "INTEGER" to "PHYType" and delete appropriate text | [5 empty] | Gray | Annex D
669 | Gray | Annex D | 108 | 43 | E | N | Invalid Reference | Fix reference | Accepted |  |  | Done | in 3.1 | Barber | Reference | 05/1214r0 | Vancouver |  | 05/1214r0
670 | Gray | Annex D | 108 | 62 | E | N | Line breaks | Ensure line breaks are consistent within the Descriptive text. | [5 empty] | Gray | Annex D
671 | Gray | Annex D | 112 | 2 | E | N | Invalid Reference | Fix reference | Accepted |  |  | Done | in 3.1 | Barber | Reference | 05/1214r0 | Vancouver |  | 05/1214r0
672 | Gray | Annex D | 115 | 11 | E | N | Invalid Reference | Fix reference | Accepted |  |  | Done | in 3.1 | Barber | Reference | 05/1214r0 | Vancouver |  | 05/1214r0
673 | Gray | Annex D | 119 | 49 | E | N | Update Descriptive text for dot11STAStatisticsAPServiceLoad | Replace L49 and 50 with "The AP Service Load shall be a scalar indication of the relative level of service loading at an AP. A low value shall indicate more available service capacity than a higher value. The value 0 shall indicate that this AP is not currently serving any STA. The value 255 shall indicate that the AP ServiceLoad is not available. If dot11QoSOptionImplemented is true: the values between 0 and 254 shall beset equal to the subfield value for the Average Access Delay for the Best Effort (AADBE) within the Access Category Service Load field. If dot11QoSOptionImplemented is false: the values between 0 and 254 shall be a logarithmically scaled representation of the average medium access delay for DCF transmitted packets measured from the time the DCF packet is ready for transmission (i.e. begins CSMA/CA access) until the actual packet transmission start time. A value of 1 shall represent a 50 us delay while a value of 253 shall represent a 5.5 ms delay or any delay greater than 5.5 ms. The value 254 shall indicate that DCF services are currently blocked. The AP shall measure and average the medium access delay for all transmit packets using DCF access mechanism over a continuous thirty second measurement window. The accuracy for the average medium access delay shall be +/- 200 usec or better when averaged over at least 200 packets." | [5 empty] | Gray | Annex D
674 | Gray | Annex D | 119 | 60 | E | N | Update Descriptive text for dot11STAStatisticsAverageAccessDelayBestEffort | Replace L60 and 61 with "The Average Access DelayBestEffort element shall consist of an Average Access Delay (AAD) for the Best Effort Access Category. The AAD shall be a scalar indication of the Average Access Delay at a QAP for EDCF services of the Best Effort Access Category. A low value shall indicate shorter access delay than a higher value. If the QAP is not currently providing services at the indicated AC, the AAD for this AC shall be set equal to the AAD of the following AC (located adjacent and to the right) within the Access Category Service field. The value 0 shall indicate that this QAP is not currently providing services of the indicated AC or of any higher priority AC. The values between 0 and 254 shall be a logarithmically scaled representation of the average medium access delay for transmitted packets in the indicated AC measured from the time the EDCF packet is ready for transmission (i.e. begins CSMA/CA access) until the actual packet transmission start time. A value of 1 shall represent a 50 us delay while a value of 253 shall represent a 5.5 ms delay or any delay greater than 5.5 ms. The value 254 shall indicate that services at the indicated AC are currently blocked or suspended. The value 255 shall indicate that the AAD is not available." | [5 empty] | Gray | Annex D
675 | Gray | Annex D | 119 | 71 | E | N | Update Descriptive text for dot11STAStatisticsAverageAccessDelayBackGround | Replace L71 and 72 with "The Average Access DelayBackGround element shall consist of an Average Access Delay (AAD) for the Backgound Access Category. The AAD shall be a scalar indication of the Average Access Delay at a QAP for EDCF services of the Background Access Category. A low value shall indicate shorter access delay than a higher value. If the QAP is not currently providing services at the indicated AC, the AAD for this AC shall be set equal to the AAD of the following AC (located adjacent and to the right) within the Access Category Service field. The value 0 shall indicate that this QAP is not currently providing services of the indicated AC or of any higher priority AC. The values between 0 and 254 shall be a logarithmically scaled representation of the average medium access delay for transmitted packets in the indicated AC measured from the time the EDCF packet is ready for transmission (i.e. begins CSMA/CA access) until the actual packet transmission start time. A value of 1 shall represent a 50 us delay while a value of 253 shall represent a 5.5 ms delay or any delay greater than 5.5 ms. The value 254 shall indicate that services at the indicated AC are currently blocked or suspended. The value 255 shall indicate that the AAD is not available." | [5 empty] | Gray | Annex D
676 | Gray | Annex D | 120 | 7 | E | N | Update Descriptive text for dot11STAStatisticsAverageAccessDelayVIdeo | Replace L7 and 8 with "The Average Access DelayVIdeo element shall consist of anAverage Access Delay (AAD) for the Video Access Category. The AAD shall be a scalar indication of the Average Access Delay at a QAP for EDCF services of the Video Access Category. A low value shall indicate shorter access delay than a higher value. If the QAP is not currently providing services at the indicated AC, the AAD for this AC shall be set equal to the AAD of the following AC (located adjacent and to the right) within the Access Category Service field. The value 0 shall indicate that this QAP is not currently providing services of the indicated AC or of any higher priority AC. The values between 0 and 254 shall be a logarithmically scaled representation of the average medium access delay for transmitted packets in the indicated AC measured from the time the EDCF packet is ready for transmission (i.e. begins CSMA/CA access) until the actual packet transmission start time. A value of 1 shall represent a 50 us delay while a value of 253 shall represent a 5.5 ms delay or any delay greater than 5.5 ms. The value 254 shall indicate that services at the indicated AC are currently blocked or suspended. The value 255 shall indicate that the AAD is not available." | [5 empty] | Gray | Annex D
677 | Gray | Annex D | 120 | 18 | E | N | Update Descriptive text for dot11STAStatisticsAverageAccessDelayVOice | Replace L18 and 19 with "The Average Access DelayVOice element shall consist of an Average Access Delay (AAD) for the Voice Access Category. The AAD shall be a scalar indication of the Average Access Delay at a QAP for EDCF services of the Voice Access Category. A low value shall indicate shorter access delay than a higher value. If the QAP is not currently providing services at the indicated AC, the AAD for this AC shall be set equal to the AAD of the following AC (located adjacent and to the right) within the Access Category Service field. The value 0 shall indicate that this QAP is not currently providing services of the indicated AC or of any higher priority AC. The values between 0 and 254 shall be a logarithmically scaled representation of the average medium access delay for transmitted packets in the indicated AC measured from the time the EDCF packet is ready for transmission (i.e. begins CSMA/CA access) until the actual packet transmission start time. A value of 1 shall represent a 50 us delay while a value of 253 shall represent a 5.5 ms delay or any delay greater than 5.5 ms. The value 254 shall indicate that services at the indicated AC are currently blocked or suspended. The value 255 shall indicate that the AAD is not available." | [5 empty] | Gray | Annex D
678 | Gray | Annex D | 120 | 39 | E | N | Update Descriptive text for dot11STAStatisticsChannelUtilization | Replace L39 and 40 with "The Channel Utilization field is the percentage of time the AP sensed the medium busy, as indicated by either the physical or virtual carrier sense mechanism. This percentage is represented as a moving average of ((channel busy time/(dot11ChannelUtilizationBeaconIntervals * dot11BeaconPeriod * 1024)) *255), where ‘channel busy time’ is defined to be the number of microseconds during which the carrier sense mechanism, as defined in 9.2.1, has indicated a channel busy indication, and dot11ChannelUtilizationBeaconIntervals represents the number of consecutive beacon intervals during which the average should be calculated." | [5 empty] | Gray | Annex D
679 | Gray | Annex D | 121 | 37 | E | N | Ensure elements following naming standard. | Change "dot11LCIRptMeasurementMode" to "dot11LCIRprtMeasurementMode" | [5 empty] | Gray | Annex D
680 | Gray | Annex D | 123 | 41 | E | N | Ensure elements following naming standard. | Change "dot11LCIRptMeasurementMode" to "dot11LCIRprtMeasurementMode" | [5 empty] | Gray | Annex D
681 | Gray | Annex D | 127 | 74 | E | N | Invalid Reference | Fix reference | Accepted |  |  | Done | in 3.1 | Barber | Reference | 05/1214r0 | Vancouver |  | 05/1214r0
682 | Gray | Annex D | 128 | 8 | E | N | Improper indention | Fix indention | [5 empty] | Gray | Annex D
683 | Gray | Annex D | 130 | 66 | E | N | Invalid Reference | Fix reference | Accepted |  |  | Done | in 3.1 | Barber | Reference | 05/1214r0 | Vancouver |  | 05/1214r0
684 | Gray | Annex D | 135 | 60 | E | N | Ensure compliance statement is complete | Missing elements and deprecated elements are included - will submit a paper | [5 empty] | Gray | Annex D
685 | Gray | Annex D | 116 | 63 | E | N | dot11RRMReport Report sequence problem 1 - ChannelLoad 2 - NoiseHistogram 3 - Beacon 4 - FrameReport 5 - STAStatistics (currently 7) 6 - LCIReport (currently 8) 7 - QoSMetric | Change "dot11RRMReport 7" to "dot11RRMReport 5" | [5 empty] | Gray | Annex D
686 | Gray | Annex D | 121 | 8 | E | N | dot11RRMReport Report sequence problem 1 - ChannelLoad 2 - NoiseHistogram 3 - Beacon 4 - FrameReport 5 - STAStatistics (currently 7) 6 - LCIReport (currently 8) 7 - QoSMetric | Change "dot11RRMReport 8" to "dot11RRMReport 6" | [5 empty] | Gray | Annex D
687 | Gray | Annex D | 124 | 32 | E | N | Elements do not following standard naming convention | Change "dot11QoSMetricsRptMSDUFailedCount" to "dot11QoSMetricsRprtMSDUFailedCount" | [5 empty] | Gray | Annex D
688 | Gray | Annex D | 124 | 33 | E | N | Elements do not following standard naming convention | Change "dot11QoSMetricsRptMultipleRetryCount" to "dot11QoSMetricsRprtMultipleRetryCount" | [5 empty] | Gray | Annex D
689 | Gray | Annex D | 124 | 34 | E | N | Elements do not following standard naming convention | Change "dot11QoSMetricsRptCFPollsLostCount" to "dot11QoSMetricsRprtCFPollsLostCount" | [5 empty] | Gray | Annex D
690 | Gray | Annex D | 126 | 23 | E | N | Elements do not following standard naming convention | Change "dot11QoSMetricsRptMSDUFailedCount" to "dot11QoSMetricsRprtMSDUFailedCount" | [5 empty] | Gray | Annex D
691 | Gray | Annex D | 126 | 34 | E | N | Elements do not following standard naming convention | Change "dot11QoSMetricsRptMultipleRetryCount" to "dot11QoSMetricsRprtMultipleRetryCount" | [5 empty] | Gray | Annex D
692 | Gray | Annex D | 124 | 44 | E | N | Elements do not following standard naming convention | Change "dot11QoSMetricsRptCFPollsLostCount" to "dot11QoSMetricsRprtCFPollsLostCount" | [5 empty] | Gray | Annex D
693 | Gray | Annex D | 137 | 17 | E | N | Elements do not following standard naming convention | Change "dot11QoSMetricsRptMSDUFailedCount" to "dot11QoSMetricsRprtMSDUFailedCount" | [5 empty] | Gray | Annex D
694 | Gray | Annex D | 137 | 18 | E | N | Elements do not following standard naming convention | Change "dot11QoSMetricsRptMultipleRetryCount" to "dot11QoSMetricsRprtMultipleRetryCount" | [5 empty] | Gray | Annex D
695 | Gray | Annex D | 137 | 19 | E | N | Elements do not following standard naming convention | Change "dot11QoSMetricsRptCFPollsLostCount" to "dot11QoSMetricsRprtCFPollsLostCount" | [5 empty] | Gray | Annex D
696 | van Zelst | 3.97 | 2 | 1 | T | Y | Should we also take the antenna gain into account? | Describe whether the antenna gain is to be taken into account or not. | [5 empty] | Paine | Clause 3
697 | van Zelst | 3.97 | 2 | 1 | T | Y | Does not take into account the case where more than 1 antenna is used to receive frame. Looking at the current status of 11n, it is highly likely that the near future will have such devices. | Describe how RCPI is to be calculated if multiple receive antennas are used. Should it be averaged over the receive antennas? Or should the minimum or maximum over receive antennas be taken? Or should RCPI be defined as a vector for this case? | [5 empty] | Paine | Clause 3
698 | van Zelst | 3.106 | 2 | 23 | T | Y | "currently in use antenna" assumes antenna selection diversity. | Change to 'currently in use antennas'. | [5 empty] | Paine | Clause 3
699 | van Zelst | 7.3.1.23 | 11 | 16 | T | Y | How is receiver Noise Floor defined in the case of a multiple antenna receiver? | Change this to support a multi-antenna information element, or describe how to select the best noise figure in this case. |  |  | 270 |  |  | Olson | Clause 7.3.1
700 | van Zelst | 7.3.2.21.4 | 16 | 6 | E | Y | There are quite some "Error! Reference source not found." messages in the document. | Make sure the cross references are correct. | Accepted |  |  | Done | in 3.1 | Barber | Reference | 05/1214r0 | Vancouver |  | 05/1214r0
701 | van Zelst | 11.11.9.1 | 76 | 37 | T | Y | Moving average implies a simple 'linear' average. Is it allowed to average RSSI's? This only makes sense if the RSSI's are a linear function of the energy. If not, one should first compensate for that before averaging. | Add a note that says that implementer should compensate for RSSI mapping non-linearities before averaging. | [5 empty] | Kwak | Clause 11.11.9.1
702 | van Zelst | 11.11.9.2 | 68 | 13 | T | Y | the antenna most recently used' | Include multiple antenna ID field to allow for multiple receive antennas. | [5 empty] | Matta | Clause 11.11.9.2
703 | van Zelst | 17.3.10.6 | 79 | 12 | T | Y | Power is measured over the entire received frame. Does that mean that the average over the entire frame should be taken? In 11n it is likely that a preamble gets accepted that allows to beamform only the last part of the preamble together with the payload. So one could expect a power jump during the preamble. It is more save to only average the power of the payload. | Change 'measured over the entire frame' to 'averaged over the PHY payload of the frame'. | [5 empty] | Kwak | Clause 17
704 | Jokela | 3 | 2 | 17-18 | T | Y | Definition of AP reachability is not clear. It is not clear whether it is just enough that the frame can be received by the AP (i.e., STA is generally within the range of the AP) or does this say that the AP supports 802.1X pre-authentication? | Clarify | [5 empty] | Paine | Clause 3
705 | Jokela | 7.2.3.9 | 7 | 10 | T | Y | "If the dot11MultiDomainCapabilityEnabled attribute is true, the Probe Response frame contains a Country information element and all information elements identified by the Requested Element IDs of a Request information element." - According to table 12 Country Element is included if dot11MultiDomainCapabilityEnabled is true or dot11SpectrumManagementRequired is true or dot11RadioMeasurementEnabled is true. My understanding from the table is that also requested elements do not require dot11MultiDomainCapabilityEnabled to be true. | If dot11MultiDomainCapabilityEnabled does not have to be true to include Country Element, remove the sentence from the text or change it. | [5 empty] | Olson | Clause 7.2
706 | Jokela | 7.2.3.9 | 8 | 3 | T | N | Would it be useful to add information about measurement pilot transmissions in probe response if the AP is transmitting the pilots? STA could use this information when measuring AP, and it could report the information in Beacon report to AP it is associated to. The AP can also add the information in Neighbor report. Of course, the STA knows whether the AP is transmitting pilots or not after it has scanned the channel for a while (duration depends on the duration of the pilot interval). | Add e.g. measurement pilot interval information element which could be requested in the probe request (new chapter 7.3.2.32, after RSNI element ). There is already fixed field defined for the measurement pilot interval in 7.3.1.19, but it cannot be requested. | [5 empty] | Olson | Clause 7.2
707 | Jokela | 7.3.2 (7.3.2.29) | 12 | 4 | E | N | What is the element ID of BSS load element? | Add BSS load element ID in table 20 in 7.3.2. | [5 empty] | Kwak | Clause 7.3.2.29
708 | Jokela | 7.3.2 (7.3.2.31) | 12 | 4 | E | N | What is the element ID of RSNI element? | Add RSNI information element ID in table 20 in 7.3.2. | [5 empty] | Kwak | Clause 7.3.2.31
709 | Jokela | 7.3.2.18 | 12 | 5 | T | Y | I think the TPC Report Element description need to be modified a bit more to cover Link Measurement Request/Response case. | Modify the first sentence of 7.3.2.18 to be: "The TPC Report element contains transmit power and link margin information sent in response to a TPC Request element or Link Measurement Request Frame." Modify the first sentence of the fourth paragraph to be: "The Link Margin field contains the link margin at the time and for the rate at which the Link Measurement Requset Frame or the frame containing the TPC Request element was received." | [5 empty] | Olson | Clause 7.3.2.18
710 | Jokela | 7.3.2.21 | 13 | 16 | T | Y | Reference is not correct - should be 11.11.6 | Correct the reference to be 11.11.6 | Accepted |  |  | Done | in 3.1 | Barber | Reference | 05/1214r0 | Vancouver |  | 05/1214r0
711 | Jokela | 7.3.2.21 | 13 | 17-25 | T | Y | Explanation of Enable bit usage in case of triggered measurements is missing. | Change the paragraph as follows: '— The Enable bit (bit 1) is used to differentiate between a request to make a measurement and a request to control the measurement requests and triggered or autonomous reports generated by the destination STA. Enable is set to 0 when requesting a measurement of the type specified in the Measurement Type field from the destination STA. If Enable is set to 0 Request and Report are reserved and the Measurement Request field contains fields appropriate for the Measurement Type being requested. Enable is set to 1 to request that the destination STA control the sending of measurement requests, triggered or autonomous reports of the type indicated in the Measurement Type field to the transmitting STA depending on the values of Request, and Report. If Enable is set to 1 the Measurement Request field is notonly present when establishing a triggered measurement. See Table 20a.' | [5 empty] | Black | Clause 7.3.2.21-22
712 | Jokela | 7.3.2.21 | 13 | 29 | T | Y | the transmitting STA' should be 'the destination STA' | 'the transmitting STA' should be 'the destination STA' | [5 empty] | Black | Clause 7.3.2.21-22
713 | Jokela | 7.3.2.21 | 13 | 30-33 | T | Y | Explanation of Report bit usage in case of triggered measurements is missing. Also in line 33 'the transmitting STA' should be 'the destination STA' | Change the paragraph as follows: 'The Report bit (bit 3) is only valid if Enable is set to 1. Report is set to 0 to request that the destination STA not issue triggered or autonomous measurement reports of Measurement Type to the transmitting STA. Report is set to 1 to establish triggered reporting or to indicate that the transmitting STA will accept autonomous measurement reports of Measurement Type from the transmitting destination STA. See Table 20a.' | [5 empty] | Black | Clause 7.3.2.21-22
714 | Jokela | 7.3.2.21 | 14 | 18 | E | N | Duration mandatory bit. If there is no Measurement Duration field in the request e.g. LCI request, how is this bit interpreted or set. Should it also be mentioned that in these cases the bit is ignored? | Clarify when the duration mandatory bit really is valid e.g. add other conditions after page 14 line 18 "Duration Mandatory shall be reserved when the value of the Measurement Type field is 0, 1, or 2 (Spectrum Management measurements)." for example "... or 8, 255, or 9 with the trigger condition (Radio Resource Measurements) | [5 empty] | Black | Clause 7.3.2.21-22
715 | Jokela | 7.3.2.21 | 14 | 21-23 | T | Y | Need to add reference to triggered autonomous reporting 11.11.8 | Add reference to triggred autonomous reporting 11.11.8 | [5 empty] | Black | Clause 7.3.2.21-22
716 | Jokela | 7.3.2.21 | 14 | Table 20a | T | Y | Triggered measurements are not covered | Make the following changes: Row 5:The transmitting STA is requesting that the destination STA sends neither measurement requests nor triggered or autonomous measurement reports of the types indicated in the Measurement Type field. Row 6:The transmitting STA is indicating to the destination STA that it may accept measurement requests and requesting it is not be sent triggered or autonomous measurement reports of the types indicated in the Measurement Type field. Row 7:The transmitting STA is requesting that the destination STA shall not send measurement requests and indicates it will accept autonomous measurement reports of the types indicated in the Measurement Type field (spectrum management) or is requesting triggered reporting (radio measurement). Row 8: The transmitting STA is indicating to the destination STA that it may accept measurement requests and either will accept autonomous measurement reports of the type indicated in the Measurement Type field (spectrum management) or is requesting triggered reporting (radio measurement). | [5 empty] | Black | Clause 7.3.2.21-22
717 | Jokela | 7.3.2.21.4 | 16 | 6,8 | E | N | Fix the broken references | Fix the broken references | Accepted |  |  | Done | in 3.1 | Barber | Reference | 05/1214r0 | Vancouver |  | 05/1214r0
718 | Jokela | 7.3.2.21.5 | 16 | 19,21 | E | N | Fix the broken references | Fix the broken references | Accepted |  |  | Done | in 3.1 | Barber | Reference | 05/1214r0 | Vancouver |  | 05/1214r0
719 | Jokela | 7.3.2.21.6 | 17 | 5,12 | E | N | Fix the broken references | Fix the broken references | Accepted |  |  | Done | in 3.1 | Barber | Reference | 05/1214r0 | Vancouver |  | 05/1214r0
720 | Jokela | 7.3.2.21.6 | 17 |  | T | Y | Meaning of the Measurement Duration in case of iterative measurement is still unclear | Two options exists: 1) Mesurement Duration indicates the duration of the whole measurement and the measurement duration in each individual channel is Measurement Duration divided by the number of the channels. 2) Measurement Duration specifies the measurement duration in each individula channel and thus the total measurement duration would be number of channels multiplied with the Measurement Duration Suggestion is to use the second option. | [5 empty] | Kwak | Clause 7.3.2.21-22-6
721 | Jokela | 7.3.2.21.6 | 19 | Table k3 | T | Y | In reporting conditions 9 and 10 it is said that when the RCPI/RSSI enter and remains in a certain range. It is not clear what 'remains' actually means. How long the STA shall wait until it sends the report and shall it send the reports all the time when the conditions are met? | Clarify what 'remains' means in this context. | [5 empty] | Kwak | Clause 7.3.2.21-22-6
722 | Jokela | 7.3.2.21.7 | 19 | 12,14 | E | N | Fix the broken references | Fix the broken references | Accepted |  |  | Done | in 3.1 | Barber | Reference | 05/1214r0 | Vancouver |  | 05/1214r0
723 | Jokela | 7.3.2.21.13 | 22 | Table k14 | E | N | Triggered Reporting Field is missing from the figure | Add Triggered Reporting Field | [5 empty] | Black | Clause 7.3.2.21-22-13
724 | Jokela | 7.3.2.21.13 | 23 | 12-15 | T | Y | transmit delay is not explained | Change the paragraph as follows: Delay is set to 1 to request that a QoS Metrics Report be generated when the number of consecutive MSDUs for the TC, or TS given by the Traffic Identifier that experience a transmit delay greater than or equal to the lower bound of the bin of the Transmit Delay Histogram specified by the value in Delayed MSDU Range equals the value given in Delayed MSDU Count. Transmit delay shall be measured from the time the MSDU is passed to the MAC until the point at which the entire MSDU has been successfully transmitted, including receipt of the final ACK from the peer QSTA if the QoSAck service class is being used | [5 empty] | Black | Clause 7.3.2.21-22-13
725 | Jokela | 7.3.2.22.4 | 26 | 14,16 | E | N | Fix the broken references | Fix the broken references | Accepted |  |  | Done | in 3.1 | Barber | Reference | 05/1214r0 | Vancouver |  | 05/1214r0
726 | Jokela | 7.3.2.22.5 | 27 | 3,5 | E | N | Fix the broken references | Fix the broken references | Accepted |  |  | Done | in 3.1 | Barber | Reference | 05/1214r0 | Vancouver |  | 05/1214r0
727 | Jokela | 7.3.2.22.5 | 27 | 11 | E | N | Wrong reference | Change the reference to be 7.3.2.30 | [5 empty] | Kwak | Clause 7.3.2.21-22-5
728 | Jokela | 7.3.2.22.6 | 28 | 5,7 | E | N | Fix the broken references | Fix the broken references | Accepted |  |  | Done | in 3.1 | Barber | Reference | 05/1214r0 | Vancouver |  | 05/1214r0
729 | Jokela | 7.3.2.22.6 | 29 | 16 | E | N | Wrong reference | Change the reference to be 7.3.2.30 | [5 empty] | Kwak | Clause 7.3.2.21-22-6
730 | Jokela | 7.3.2.22.6 | 29 | 17-18 | T | Y | What is the measurement point? Is it the start of the frame or the end of the frame or something else? | Define the measurement point. | [5 empty] | Kwak | Clause 7.3.2.21-22-6
731 | Jokela | 7.3.2.22.7 | 30 | 2,4 | E | N | Fix the broken references | Fix the broken references | Accepted |  |  | Done | in 3.1 | Barber | Reference | 05/1214r0 | Vancouver |  | 05/1214r0
732 | Jokela | 7.3.2.22.10 | 31 | 3 | E | N | Statistice should be Statistics | Fix | [5 empty] | Kwak | Clause 7.3.2.21-22-10
733 | Jokela | 7.3.2.22.10 | 31 | 4-6 | T | Y | It is unclear what shall be reported in case of Group 1 is reported. If the Measurement Duration is not 0 then what is the change that should be reported? Change in APServiceLoad, in Average Access Delays etc. or what? | Clarify | [5 empty] | Kwak | Clause 7.3.2.21-22-10
734 | Jokela | 7.3.2.22.10 | 31 | Table k8 | T | Y | Is dot11BSS Load Group only used by (Q)APs? "If the requested Statistics Group Data is not defined for the measuring STA" - where it is defined whether the Statistics Group Data is defined for the measuring STA or not? | Clarify | [5 empty] | Kwak | Clause 7.3.2.21-22-10
735 | Jokela | 7.3.2.22.13 | 34 | 21 | E | N | "In a requested Transmit QoS Metrics Report, all bit fields in the Reporting Reason field are set to 0. More than one bit field in the Reporting Reason field may be set to 1 if more than one trigger condition was met." The triggered QoS metrics measurement is also requested, although the request is received earlier so it may be good to clarify the terminology here. | Remove the word Transmit from requested Transmit QoS Metrics Report. Clarify the difference between requested QoS Metrics Report and triggered QoS Metrics Report (not necessarily here but somewhere in the specification). | [5 empty] | Black | Clause 7.3.2.21-22-13
736 | Jokela | 7.3.2.26 | 36 | 17,22 | E | N | Fix the broken references | Fix the broken references | [5 empty] | Kwak | Clause 7.3.2.26
737 | Jokela | 7.3.2.27 | 38 | 16 | E | N | Fix the broken reference | Fix the broken reference | [5 empty] | Lefkowitz | Clause 7.3.2.27
738 | Jokela | 7.3.2.27 | 39 | 8-14 | T | Y | It would be useful to add information whether the neighbor AP supports Measurement Pilot Frames and what is the Measurement Pilot Frame Interval | Add new 1 byte field to TSF Offset Field to include Measurement Pilot Frame Interval. If set to 0 the AP either does not support Measurement Pilot Frames or the information is not known by the reporting STA. Alternatively Reserved bits in BSSID information field can be used. | [5 empty] | Lefkowitz | Clause 7.3.2.27
739 | Jokela | 7.3.2.29 | 40 | General | T | Y | My understanding is that this element will be mostly used by the (Q)AP and I do not really see what is the major benefit of having this taking into account there is already QBSS Load defined in 802.11e. | First, clarify whether this is used only in the (Q)APs or in non-(Q)APs as well. Consider removing the BSS Load Element or define it to be used on in case of dot11QoSOptionImplemented is FALSE. | [5 empty] | Kwak | Clause 7.3.2.29
740 | Jokela | 7.3.2.29 | 40 | 12-14 | T | Y | Why the AP service load indicates only Best Effort load? In some situations the AP may not have BE traffic at all but the load can be still high. | Consider redefinition of the field to have more generic load indication or remove totally. | [5 empty] | Kwak | Clause 7.3.2.29
741 | Jokela | 7.3.2.29 | 40 | 15-23 | T | Y | Logarithmic representation is not clear. What is the delay value if this is set to 2 or 252? Why 50 us is selected? | Clarify | [5 empty] | Kwak | Clause 7.3.2.29
742 | Jokela | 7.3.2.30 | 41 | 20 | E | N | "The value 255 shall indicate that this frame was transmitted using multiple antennas. that the antenna identifier is unknown. The value 255 indicates that this measurement was made with multiple antennas." | Clarify e.g. remove "...that the antenna identifier is unknown. The value 255 indicates that this measurement was made with multiple antennas." | [5 empty] | Kwak | Clause 7.3.2.30
743 | Jokela | 7.4.5.4 | 45 | 2 | E | N | "Antenna ID is defined in 7.3.2.29." | Correct: "Antenna ID is defined in 7.3.2.30". | [5 empty] | Olson | Clause 7.4
744 | Jokela | 7.4.5.5 | 45 | 17 | E | N | Fix the broken reference | Fix the broken reference | [5 empty] | Olson | Clause 7.4
745 | Jokela | 10.3.17 | 51 | 3 | E | N | I did not find reference 11.13.9 | Correct reference. 11.14.2? | [5 empty] | Black | Clause 10
746 | Jokela | 10.3.17.1.1 | 51 | 6 | E | N | I did not find reference 11.13.9 | Correct reference. 11.14.2? | [5 empty] | Black | Clause 10
747 | Jokela | 11.9 | 59 | 29 | E | N | TPC procedures chapter is in 802.11h specified in 11.5, not in 11.9. Also all the subsections are specified as 11.5.1-4 | Change 11.9 to 11.5 in all the cases which refers TPC procedures. | [5 empty] | Olson | Clause 11.9
748 | Jokela | 11.11.2 | 61 | 27-28 | T | Y | If successive non-serving channel measurement are requested then it is still unclead how the Measurement Duration in the request shall be interpreted. Another issue is how measurement pause is related to this? | Two options exists: 1) Mesurement Duration indicates the duration of the whole measurement and the measurement duration in each individual channel is Measurement Duration divided by the number of the channels. 2) Measurement Duration specifies the measurement duration in each individula channel and thus the total measurement duration would be number of channels multiplied with the Measurement Duration Suggestion is to use the second option. Clarify what measurement pause means in this context | [5 empty] | Black | Clause 11.11
749 | Jokela | 11.11.5 | 62 | 21-22 | T | Y | First sentence needs clarification. In its current form, sentence mandates a Radio Measurement-capable STA to decode ALL the Measurement Request frames. However, correct rule should be that a Radio Measurement-capable STA shall be able to decode in interpret each Measurement Request frame targeted to it (either individual MAC address match or group MAC address match). The same comment was sent during LB73 and was accepted but the text was not changed. | Include clarification that a Radio Measurement-capable STA shall be able to decode and interpret only Measurement Request frames targeted to it. | [5 empty] | Black | Clause 11.11
750 | Jokela | 11.11.6 | 63 | 18-29 | T | Y | It is said that the new measurement request supersedes any previous ongoing measurements. If the AP is the measuring station, what are the precedence rules are in case of several non-AP STAs are requesting measurements? It is not desirable that measurement request from the STA2 supersedes earlier request from STA1 but the AP should be able to perform the measurement either in parallel or one after the another. The same problem is valid in case of IBSS and in case of DLS (STA may receive requests from the AP and from the other DLS STA). | Clarify STA operation. Clarify measurement requests precedence rules especially in case non-AP STAs are requesting AP to make measurements, in IBSS case and in DLS case. | [5 empty] | Black | Clause 11.11
751 | Jokela | 11.11.6 | 64 | 15 | T | Y | It may be good to add note that in case of measurement requested by using group address the requesting STA cannot know whether the request is correctly received or not and therefore using of group address should be considered carefully. | Add text explaining that usage of group addresses in the measurement requests should be considered carefully as the requests are not acknowledged. | [5 empty] | Black | Clause 11.11
752 | Jokela | 11.11.8 | 66 | 2 | E | N | Reference for measurement precedence rules 11.7.6 | In the current draft the refence should be 11.11.6 | Accepted |  |  | Done | in 3.1 | Barber | Reference | 05/1214r0 | Vancouver |  | 05/1214r0
753 | Jokela | 11.11.9.1 | 66 | 13 | T | Y | Remove the first sentence | Remove the first sentence | [5 empty] | Kwak | Clause 11.11.9.1
754 | Jokela | 11.11.9.1 | 67 | 11-14, 19-21 | T | Y | What is Measurement Interval and where it is specified? | Clarify | [5 empty] | Kwak | Clause 11.11.9.1
755 | Jokela | 11.11.9.8 | 69 | 28-34 | T | N | The accuracy of the reported location can be "best effort" and "If the STA has no information about the physical location of the ‘Local’ requestor, then it shall set the Incapable bit." How the different STAs define whether they have no information of the local requestor or not? Can it be "best effort" that the STA reports its own location as a local? | Clarify the accuracy. | [5 empty] | Ecclesine | Clause 11.11.9.8
756 | Jokela | 11.11.9.10 | 70 | 29-32 | T | Y | If STA receives a new QoS metric measurement request while it is performing the triggered, how can it know that the triggered is only suspended? Isn't the report bit set to zero in the new request frame to indicate that the autonomous reports are not wanted from this request? Or can the bit be set, and the measuring STA knows the difference from the triggered reporting field? On page 71 lines 5-7 "A QoS metrics measurement request with no trigger conditions shall terminate a triggered QoS measurement for the TC, or TS specified in the request." is not in line with the text on page 70 lines 29-32. | Clarify. | [5 empty] | Black | Clause 11.11
757 | Jokela | 11.12.1 | 71 | 24-25 | T | N | "For example, where information contained within a Neighbor Report is contradicted by information in the Beacon/Probe Response, the Beacon/Probe Response information should take precedence;" Can also measurements pilot frames have the information which can take the precedence over the information in the neighbor report. | Add Measurement Pilot after Probe Response if needed. | Accepted |  |  |  |  | Lefkowitz | Clause 11.12.1-3
758 | Jokela | Annex A.4.13 | 88 | 6 | E | N | RRM 3 e.g. Parallel measurements. Reference 7.3.2.22 does not say anything about parallel measurements. But 11.11.6 says. 11.11.6 also has a lot of other information which here is stated to be in 11.11.7. Measurement Pause does not have any references altough it is explained at least in 11.11.9.9 and 7.3.2.21.12. Measurement pause does not have references because there is more space between lines in protocol capability column. | Correct and add references. | [5 empty] | Black | Annex A
759 | Jokela | Annex A.4.13 | 90 |  | E | N | RRM11. Is the reference 7.3.2.9 correct? | Correct if needed. | [5 empty] | Black | Annex A
760 | Jokela | Annex A.4.13 | 91 |  | E | N | RRM20. Reference 7.3.2.28 is for RCPI element correct? | Correct reference 7.3.2.29. | [5 empty] | Black | Annex A
761 | Jokela | Annex D | 96 | 67 | E | N | "Each row, dot11RRMRequestEntry, of the dot11 dot11RRMRequestTable" | Remove additional dot11? | [5 empty] | Gray | Annex D
762 | Jokela | Annex D | 99 | 65-70 | T | Y | Attribute is ignored also in case of QoS metrics measurement? Should something about channel number values 0 (all suppoted channels) and 255 (iterative measurements) to be said here? | Add QoS Metrics Measurement and clarify usage of channel numbers 0 and 255 | [5 empty] | Gray | Annex D
763 | Jokela | Annex D | 100 | 6-13 | T | Y | Attribute is ignored also in case of QoS metrics measurement? Correct reference. | Add QoS Metrics Measurement. Correct reference. | [5 empty] | Gray | Annex D
764 | Jokela | Annex D | 100 | 34-35 | T | Y | Measurement duration is ignored in LCI request and measurement pause request. | Clarify | [5 empty] | Gray | Annex D
765 | Jokela | Annex D | 101 | 67-70 | T | Y | In Beacon request the zero length SSID is defined as "wildcard SSID" and in neighbor report absense of the SSID element indicates current ESS. | Clarify | [5 empty] | Gray | Annex D
766 | Jokela | Annex D | 102-103 | 61-13 | T | Y | According to 7.3.2.21.12 Time unit for the Pause time field is 10TU and the field is 16 bits. | Change either definition in here or in 7.3.2.21.12. | [5 empty] | Gray | Annex D
767 | Jokela | Annex D | 106-107 | 64-4 | T | Y | In measurement report definition (7.3.2.22) "The Late bit only applies to spectrum management measurement and shall be set to 0 in all measurement report elements for radio resource measurement types." Here the default integer value is 0 (late condition). How is this interpreted? This applies for all the measurement report measurement mode definitions. | Clarify text or change DEFVAL if needed. | [5 empty] | Gray | Annex D
768 | Jokela | Annex D | 107 | 1 | E | N | "3 indicates his STA is refusing to generate the report" 3 should be 2. | Correct. | [5 empty] | Gray | Annex D
769 | Jokela | Annex D | 107 | 48 | E | N | Measurement duration is not at the same place as in frame (before Antenna ID) | Change if needed. | [5 empty] | Gray | Annex D
770 | Jokela | Annex D | 125 | 9-10 | T | Y | Actual measurement start time is for a triggered QoS metrics report the TSF value at the reporting QSTA when the trigger condition was met. | Clarify. | [5 empty] | Gray | Annex D
771 | Jokela | Annex D | 125 | 19-20 | T | Y | Measurement duration for a triggered QoS Metrics Report, metrics are reported over a number of transmitted MSDUs rather than a duration, hence Measurement Duration shall be set to 0. | Clarify | [5 empty] | Gray | Annex D
772 | Jokela | Annex D | 125 | 67 | E | N | QoSMetricsRprtBin0Range definition is not after QoSMetricsRprtCFPollsLostCount as in the entry. | Correct the order in the definitions or in the entry SEQUENCE | [5 empty] | Gray | Annex D
773 | Jokela | Annex D | 130 | 55 | T | Y | From 7.3.22.7. "Channel Number indicates the current operating channel of the AP represented by the BSSID in this neighbor list entry." Here it is said that "This is the current operating channel of the STA returning the report". | Correct text. | [5 empty] | Gray | Annex D
774 | Moreton | 11.1.3.2.1 | 58 | 19 | E | Y | Painful experience has shown that equirements using the word "only" in are almost always ambiguous especially if preceded by "may". | Restate avoiding the use of "only". | [5 empty] | Simpson | Clause 11.1
775 | Moreton | 11.1.3.2.1 | 58 | 19 | T | Y | Currently a legacy STA might respond to a probe request including the DS Parameter Set (on the basis of ignore the IEs you don't understand). This clause would make such behaviour retrospectively illegal, and an ammendment should avoid doing that. (Or maybe it's a classic example of the ambiguity of "only"????) | Restate as "A STA where dot11RadioMeasurementEnabled is false may choose not to respond if the received Probe Request contains a DS Parameter Set information element containing a channel number different from the channel in use by the STA." | [5 empty] | Simpson | Clause 11.1
776 | Moreton | 11.1.3.2.1 | 58 | 16 | E | Y | Two examples of "probe request" in lower case. A case sensitive search showed 22 examples in total. | Frame names should be in upper case. | [5 empty] | Simpson | Clause 11.1
777 | Moreton | 11.1.3.2.1 | 58 | 14 | T | Y | If a wildcard SSID is included, then it seems perverse for off channel APs not to respond. I think the changes to this clause are really the wrong way of fixing what is a genuine problem - that probe requests are required to be sent with broadcast addresses. And because they're the wrong way of fixing the problem they have undesirable effects. | Remove the current DS parameter set based modifications. Adding a mechanism for directed scanning would be nice… | [5 empty] | Simpson | Clause 11.1
778 | Moreton | 11.1.3.2.1 | 59 | 7 | T | Y | Requiring IEs to be duplicated is a bit silly. | Allow a responder to put them in either location. | [5 empty] | Simpson | Clause 11.1
779 | Moreton | 11.1.3.2.2 | 59 | 14 | T | Y | The two paragraphs seem to be saying the same thing. | Remove one of them? | [5 empty] | Simpson | Clause 11.1
780 | Moreton | 11.9 | 59 | 24 | E | N | Shouldn't this be clause 11.5???? | Change it. | [5 empty] | Olson | Clause 11.9
781 | Moreton | 11.9.2 | 60 | 28 | E | Y | An ammended paragraph should show the deletions as well as the additions. It's clear that this paragraph doesn't do that, and careful comparison to 11ma shows that there is at least one word that's been added that wasn't in the original paragraph. | This sort of error could be used by someone to ask for the whole balloting process to be thrown out and restarted. So it's good to try and get it right as soon as possible - you might want to check the rest of the draft. | Accepted | See document |  | Done | in 3.1 | Olson | Clause 11.9 | 05/1192r1 | Vancouver |  | 05/1192r1
782 | Moreton | 11.9.2 | 60 | 28 | T | Y | The additional text should have been added as a completely separate bullet point, rather than muddying the meaning by mixing two bits together. | See comment. | Accepted | See document |  | Done | in 3.1 | Olson | Clause 11.9 | 05/1192r1 | Vancouver |  | 05/1192r1
783 | Moreton | 11.14.1 | 72 | 26 | T | Y | "unless the TMPTT collides with a TBTT"- what does "collide" mean in this context. | Define "collide". | [5 empty] | Simpson | Clause 11.14
784 | Moreton | 11.14.1 | 72 | 29 | T | Y | If you read this paragraph carefully, you'll see that the requirements are (a) to delay the transmission and (b) to discard at the next TMPTT - put these together and the requriement is not to transmit the frame, which is surely not what was intended. | Reword it. Also need to define which AC the frame will use. | [5 empty] | Simpson | Clause 11.14
785 | Moreton | 11.11.2 | 61 | 27 | T | Y | "A STA shall determine the time between successive non-serving channel measurements." makes it sound like there is a defined process for this when the following sentence gives the impression a STA can do whatever it likes. | I think you mean "A STA may reject a request to make a measurement on a non-serving channel if it believes that such a request would significantly interfere with its normal operation." | [5 empty] | Black | Clause 11.11
786 | Moreton | 11.11 | 61 | 16 | T | Y | A handheld device will run its battery down very quickly if constantly required to make measurements when otherwise it would be asleep. As one of the stated key markets for 11k is VOIP, this is a major issue. | Allow devices to reject any measurement request (even on the current channel) that would require them to expend significant extra power. You may want to put thought into which measurements can be rejected in this way, or simply rely on the need to actively send a rejection meaning that a STA wouldn't use this as an excuse to not send its beacon table. This is a key issue for me, and has to be resolved before I could change my vote. | [5 empty] | Black | Clause 11.11
787 | Moreton | 9.10 |  |  | T | Y | Include "Measurement Pilot Frame" in the list of example frames that can be used to set the NAV in other STAs. (9.10 has not yet been modified by 11k, so does not appear in the draft.) | See comment. | [5 empty] | Paine | General
788 | Moreton | 7.2.3.10 | 9 | 1 | T | Y | The "Measurement Pilot Frame" is trying to hit too many targets, and as a result runs the risk of becoming as bloated as the beacon, which would remove the point of having it. It's reasonable to expect a measuring STA to come back at the next TBTT to make its measurement, so all the measurement stuff should be removed. | Remove Transmit Power Used and Transceiver Noise floor parameters. | [5 empty] | Simpson | Clause 7.2.3.10
789 | Moreton | 7.2.3.10 | 9 | 1 | T | Y | The "Measurement Pilot Frame" is trying to hit too many targets, and as a result runs the risk of becoming as bloated as the beacon, which would remove the point of having it. Remove the fields that are there to give a hint to a STA whether it might want to join - it will have to probe the AP to get the full configuration in any case. | Remove the Capability Information and RSN Capabilities fields. | [5 empty] | Simpson | Clause 7.2.3.10
790 | Moreton | 7.2.3.10 | 9 | 1 | E | Y | It's not "RSN Capabilities" | It's "RSN Information" | [5 empty] | Simpson | Clause 7.2.3.10
791 | Moreton | 11.14.1 | 72 | 29 | T | Y | If the Mesurement Pilot Frame is not significantly different from the Beacon then there's little point in adding it. If regular, precisely timed transmissions are required for measurement, then the Beacon is more than adequate for that - all that is required for the Mesurement Pilot frame is that it prove an efficient way of finding when the beacon is. | Remove the special transmission rules for the pilot. The beacon causes enough problems as it is, and we really don't want another frame type adding to the problem. | [5 empty] | Simpson | Clause 11.14
792 | Nitsche | 7.3.2 |  |  | T | N | Antenna Information Element ID missing | Define an appropriate Element ID | [5 empty] | Paine | Clause 7.3.2 ANA
793 | Nitsche | 7.3.2.21.6 |  |  | T | Y | Table k3: The meaning of RSSI is not clear. Only RCPI and RSNI are defined in 11k. | Define RSSI, or use RSNI instead, or remove RSSI completely. | [5 empty] | Kwak | Clause 7.3.2.21-22-6
794 | Nitsche | 7.3.2.22.6 | 29 | 9 | T | N | RSNI is a relative measure, so dBm is not applicable. | Use dB instead. | [5 empty] | Kwak | Clause 7.3.2.21-22-6
795 | Nitsche | 7.3.2.22.7 | 30 | 18 | T | N | RSNI is a relative measure, so dBm is not applicable. | Use dB instead. | [5 empty] | Matta | Clause 7.3.2.21-22-7
796 | Nitsche | 7.4.5.3 | 44 | 12 | T | N | "decibels relative to 1 mW" is a bit confusing | Use dBm instead. |  |  | 796 |  |  | Olson | Clause 7.4
797 | Nitsche | 7.4.5.3 | 44 | 16 | T | N | "in units of decibels" is a bit confusing | Use dBm instead. |  |  | 796 |  |  | Olson | Clause 7.4
798 | Nitsche | 11.11.9.1 |  |  | T | Y | The meaning of RSSI is not clear. Only RCPI and RSNI are defined in 11k. | Define RSSI, or use RSNI instead, or remove RSSI completely. | [5 empty] | Kwak | Clause 11.11.9.1
799 | Nitsche | 15.4.8.5 | 78 | 11 | T | Y | Measuring RCPI in the preamble is easy, whereas measuring "over the entire frame" costs extra implementation effort, which does not seem to be justified, since RCPI does not significantly change during a frame. | This is a repeat comment from LB73. I am willing to accept the comment resolution LB73-972 if its essential contents is added to the draft. Something like "measured over the entire frame or by other means as long as the required accuracy is met" would be okay. | [5 empty] | Kwak | Clause 15
800 | Nitsche | 17.2.3.5 | 79 | 6 | T | Y | Measuring RCPI in the preamble is easy, whereas measuring "over the entire frame" costs extra implementation effort, which does not seem to be justified, since RCPI does not significantly change during a frame. | This is a repeat comment from LB73. I am willing to accept the comment resolution LB73-972 if its essential contents is added to the draft. Something like "measured over the entire frame or by other means as long as the required accuracy is met" would be okay. | [5 empty] | Kwak | Clause 17
801 | Nitsche | 17.3.10.6 | 79 | 12 | T | Y | Measuring RCPI in the preamble is easy, whereas measuring "over the entire frame" costs extra implementation effort, which does not seem to be justified, since RCPI does not significantly change during a frame. | This is a repeat comment from LB73. I am willing to accept the comment resolution LB73-972 if its essential contents is added to the draft. Something like "measured over the entire frame or by other means as long as the required accuracy is met" would be okay. | [5 empty] | Kwak | Clause 17
802 | Nitsche | 18.4.8.5 | 85 | 8 | T | Y | Measuring RCPI in the preamble is easy, whereas measuring "over the entire frame" costs extra implementation effort, which does not seem to be justified, since RCPI does not significantly change during a frame. | This is a repeat comment from LB73. I am willing to accept the comment resolution LB73-972 if its essential contents is added to the draft. Something like "measured over the entire frame or by other means as long as the required accuracy is met" would be okay. | [5 empty] | Kwak | Clause 18
803 | Nitsche | Annex A.4.13 | 89 |  | T | Y | The measurement of a Noise Histogram adds significant complexity to the PHY. There is still no evidence that this complexity is justified for improving network performance. | This is a repeat comment from LB73. Make the Noise Histogram optional in the PICS, similar as in 11h. | [5 empty] | Black | Annex A
804 | Emmelmann | 3.103 | 2 | 17 | E | N | AP is spelled in lower case letters | change "ap" to "AP" | [5 empty] | Paine | Clause 3
805 | Emmelmann | 3.105 | 2 | 22 | E | N | "THE AP which transmists..." This implies that there is only one AP transmitting a beacon but there might be more than one. E.g. two APs, accidentially or willingly serving on the same channel. | change "the" to "any" | [5 empty] | Paine | Clause 3
806 | Emmelmann | 7.3.2.21.4 | 16 | 6,8,19,21 | E | N | "Error! Reference source not found" | Fix References | Accepted |  |  | Done | in 3.1 | Barber | Reference | 05/1214r0 | Vancouver |  | 05/1214r0
807 | Emmelmann | 7.3.2.21.6 | 17 | 5,12 | E | N | "Error! Reference source not found" | Fix References | Accepted |  |  | Done | in 3.1 | Barber | Reference | 05/1214r0 | Vancouver |  | 05/1214r0
808 | Emmelmann | 7.3.2.21.7 | 19 | 12,14 | E | N | "Error! Reference source not found" | Fix References | Accepted |  |  | Done | in 3.1 | Barber | Reference | 05/1214r0 | Vancouver |  | 05/1214r0
809 | Emmelmann | 7.3.2.22 | 25 | 17--19 | T | N | "Not more than one bit shall be set ..." If not more than one bit is allowed to be set, why is a single bit assigned for each measurement report mode? | Allow more than one bit to be set. | [5 empty] | Black | Clause 7.3.2.21-22
810 | Emmelmann | 7.3.2.22.4 | 26 | 14,16 | E | N | "Error! Reference source not found" | Fix References | Accepted |  |  | Done | in 3.1 | Barber | Reference | 05/1214r0 | Vancouver |  | 05/1214r0
811 | Emmelmann | 7.3.2.22.5 | 27 | 3,5 | E | N | "Error! Reference source not found" | Fix References | Accepted |  |  | Done | in 3.1 | Barber | Reference | 05/1214r0 | Vancouver |  | 05/1214r0
812 | Emmelmann | 7.3.2.22.6 | 28 | 5,7 | E | N | "Error! Reference source not found" | Fix References | Accepted |  |  | Done | in 3.1 | Barber | Reference | 05/1214r0 | Vancouver |  | 05/1214r0
813 | Emmelmann | 7.3.2.22.7 | 30 | 2,4 | E | N | "Error! Reference source not found" | Fix References | Accepted |  |  | Done | in 3.1 | Barber | Reference | 05/1214r0 | Vancouver |  | 05/1214r0
814 | Emmelmann | 7.3.2.26 | 36 | 17,22 | E | N | "Error! Reference source not found" | Fix References | Accepted |  |  | Done | in 3.1 | Barber | Reference | 05/1214r0 | Vancouver |  | 05/1214r0
815 | Emmelmann | 7.3.2.27 | 38 | 16 | E | N | "Error! Reference source not found" | Fix References | Accepted |  |  | Done | in 3.1 | Barber | Reference | 05/1214r0 | Vancouver |  | 05/1214r0
816 | Emmelmann | 7.4.5.5 | 45 | 17 | E | N | "Error! Reference source not found" | Fix References | Accepted |  |  | Done | in 3.1 | Barber | Reference | 05/1214r0 | Vancouver |  | 05/1214r0
817 | Emmelmann | Annex D | 127 | 73 | E | N | "Error! Reference source not found" | Fix References | Accepted |  |  | Done | in 3.1 | Barber | Reference | 05/1214r0 | Vancouver |  | 05/1214r0
818 | Emmelmann | Annex D | 130 | 66 | E | N | "Error! Reference source not found" | Fix References | Accepted |  |  | Done | in 3.1 | Barber | Reference | 05/1214r0 | Vancouver |  | 05/1214r0
819 | Tolpin | 7.3.2.22.7 | 30 | 26 | T | N | For measurement reporting with greater than 255 frames, it is not clear if the data should be related to the first 255 frames, the last 255 frames or the measurement duration. | Suggest to add the following. "If more than 1octect frames are received, all measurements shall be related to the first 255 Unicast Data Frames." | [5 empty] | Matta | Clause 7.3.2.21-22-7
820 | Fischer | 7.1.3.1.2 | 5 | 9 | T | Y | Why not add this to Beacon/Probe Response frames? | Eliminate the Management Pilot Frame. This information can be distributed via the Beacon and Probe Response frames. | Counter | See comment 120 | 120 | Done | in 3.1 | Olson | Clause 7.1 | 05/1173r0 | Vancouver |  | 05/1173r0
821 | Fischer | 7.3.2.21.6 | 17 | 2 | T | Y | There are too many measurement modes. This adds unnecessary burden for implementation. | Either justify the different measurement modes with informative text or eliminate them. | [5 empty] | Kwak | Clause 7.3.2.21-22-6
822 | Fischer | 7.3.2.22.5 | 26 | 26 | T | Y | The Noise Histogram Measurement provides the same information as the RPI histogram report yet somehow different, because it adds an extra density bin from the 802.11h mechanism but uses the same received power indicator name. A bit of confusion results and there seems to be some redundancy. | Delete this measurement. |  |  | 124 |  |  | Kwak | Clause 7.3.2.21-22-5
823 | Fischer | 7.3.2.22.13 | 33 | 9 | T | Y | Is it ok to fill in only part of the QOS report? | Make it explicity acceptable to fill in some fields but provide NULL values for other fields within this report. Basically, define a NULL value for each field and make it ok to use the value NULL at any time for any field. Probably also need to describe the reception behavior - i.e. that a received value of NULL provides NO information. | [5 empty] | Black | Clause 7.3.2.21-22-13
824 | Fischer | 7.3.2.22.13 | 33 | 12 | T | Y | What is a Transmit QOS Metrics Report? At some point in this section, the name of the report changes from just a plain QOS Metrics Report to a Transmit QOS Metrics Report - is there a difference? | Clarify. | [5 empty] | Black | Clause 7.3.2.21-22-13
825 | Fischer | 11.11.9.10 | 70 | 11 | T | Y | I find the following line: A QAP shall refuse measurement requests for traffic to other QSTAs in the BSS -- does this prevent one AP from querying another? Why would we want to prevent this? | Allow one QAP to query another QAP in some manner regarding total QOS traffic load. | [5 empty] | Black | Clause 11.11
826 | Fischer | 11.11.9.10 | 70 | 8 | T | Y | Wouldn't it be nice to allow a STA to report on all traffic for a given TC/TID? I.e. how about allowing a peer STA address of BCAST? | Allow the peer STA address to be BCAST to allow aggregation of the total QOS statistics for all RA for a given TC/TID. For that matter, this should apply to just about any measurement that involves an address - another such example is the frame report. | [5 empty] | Black | Clause 11.11
827 | Fischer | 7.3.2.21.13 | 22 | 10 | T | Y | The valid values for this field are defined elsewhere. | Delete the sentence: "Values 0 through 15 are defined. Values 16-255 are reserved." | [5 empty] | Black | Clause 7.3.2.21-22-13
828 | Fischer | 11.11.6 | 62 | 37 | T | Y | Can a station that is 802.11k compliant refuse all measurements? | The answer shall be yes, but it would be nice to see that somewhere in the document. I.e. a STA not implementing 802.11k would not respond to requests, but a STA which did implement 802.11k could also chooose to not respond to some/all requests. |  |  | 60 |  |  | Black | Clause 11.11
829 | Fischer | 15.4.8.5 | 78 | 11 | T | Y | RCPI - Range is too great; lower floor (-110 dBm) is below the theoretical noise floor of 802.11 devices. Upper ceiling (0 dBm) is above the maximum input power level of 802.11 devices. 0.5 dB resolution is too fine to be useful. 95% confidence interval is not defined. Dynamic range of receiver is not defined. What is the required performance outside the dynamic range of the receiver? This measurement is not practical. | Reduce the measurement range to the original RPI histogram from 802.11h (7.3.2.22.3), -87 dBm and below to -57 dBm and above. |  |  | 169 |  |  | Kwak | Clause 15
830 | Fischer | 17.3.10.6 | 79 | `6 | T | Y | RCPI - Range is too great; lower floor (-110 dBm) is below the noise floor of 802.11 devices. Upper ceiling (0 dBm) is above the maximum input power level of 802.11 devices. 0.5 dB resolution is too fine to be useful. 95% confidence interval is not defined. Dynamic range of receiver is not defined. What is the required performance outside the dynamic range of the receiver? This measurement is not practical. | Reduce the measurement range to the original RPI histogram from 802.11h (7.3.2.22.3), -87 dBm and below to -57 dBm and above. |  |  | 169 |  |  | Kwak | Clause 17
831 | Fischer | 18.4.8.5 | 86 | 6 | T | Y | RCPI - Range is too great; lower floor (-110 dBm) is below the noise floor of 802.11 devices. Upper ceiling (0 dBm) is above the maximum input power level of 802.11 devices. 0.5 dB resolution is too fine to be useful. 95% confidence interval is not defined. Dynamic range of receiver is not defined. What is the required performance outside the dynamic range of the receiver? This measurement is not practical. | Reduce the measurement range to the original RPI histogram from 802.11h (7.3.2.22.3), -87 dBm and below to -57 dBm and above. |  |  | 169 |  |  | Kwak | Clause 18
832 | Fischer | 7.3.2.21 | 14 | 20 | T | Y | The meaning of duration mandatory is not completely clear. It seems from the description that the meaning of this bit should really be something like, minimum duration mandatory. I.e. what little bit of discussion exists seems to imply that the mandatory part of the duration is that the measurement is not allowed to be shorter than the specified duration, as opposed to when it is not mandatory, and then allowed to be shorter. | Add text either here or in a more appropriate section that indicates that the duration value is a minimum value, and that when "duration mandatory" is cleared to ZERO, then the minimum duration is simply a recommendation, but otherwise, it is a requirement. | [5 empty] | Black | Clause 7.3.2.21-22
833 | Fischer | 7.3.2.27 | 37 | 13 | T | Y | BSSID information field has some reserved bits. The description of how to treat these reserved bits is not explicit. Yes, there may be a general statement of ignoring reserved bits on reception, but it probably does not hurt to have that repeated here. | Add some text which explicitly states that upon reception, values of either ONE or ZERO in the reserved bit locations shall be ignored. | [5 empty] | Lefkowitz | Clause 7.3.2.27
834 | Trachewsky | General Description |  |  | T | Y | There is no description of how these measurements will be used to manage radio resources. I believe we need more than "Radio Resource Measurement" on the title page to help us decide what measurements are useful and whether or not they have been designed correctly. | Add some informative text at the beginning of the amendment to explain how the measurements will be used to manage radio resources. Explain why there are so many different measurements and why this amendment is so complicated. Justify the necessity of each measurement. If this cannot be done, trim back the draft considerably so it can move forward through the letter ballot process. | [5 empty] | Paine | General
835 | Trachewsky | 7.1.3.1.2 | 5 | 9 | T | Y | The Measurement Pilot appears to be something that could be incorporated into Beacon frames. Is a new Management frame type required? | Eliminate the Management Pilot Frame. This information can be distributed via the Beacon and Probe Response frames. | Counter | See comment 120 | 120 | Done | in 3.1 | Olson | Clause 7.1 | 05/1173r0 | Vancouver |  | 05/1173r0
836 | Trachewsky | 7.3.2.21.6 | 17 | 2 | T | Y | There are too many measurement modes. This adds unnecessary burden for implementation. | Either justify the different measurement modes with informative text or eliminate them. | [5 empty] | Kwak | Clause 7.3.2.21-22-6
837 | Trachewsky | 7.3.2.21.13 | 21 | 22 | T | Y | QoS Metrics Request. Is this to support VOIP? What else would it be used for? I can't figure this out. | Eliminate this measurement. | [5 empty] | Black | Clause 7.3.2.21-22-13
838 | Trachewsky | 7.3.2.22.4 | 26 | 10 | T | Y | Channel Load Measurement provides only marginally different information than the CCA report that already exists. Thus, this measurement is redundant. | Eliminate this measurement. |  |  | 58 |  |  | Kwak | Clause 7.3.2.21-22-4
839 | Trachewsky | 7.3.2.22.5 | 26 | 26 | T | Y | Noise Histogram Measurement provides the same information as the RPI histogram report. Furthermore, it is prone to problems because it adds an extra density bin from what was defined in 802.11h yet uses the same received power indicator name. This measurement is redundant and confusing, thus it is useless. | Eliminate this measurement. |  |  | 124 |  |  | Kwak | Clause 7.3.2.21-22-5
840 | Trachewsky | 7.3.2.22.13 | 33 | 10 | T | Y | What is the QoS metrics report going to be used for? | Eliminate this measurement. |  |  | 59 |  |  | Black | Clause 7.3.2.21-22-13
841 | Trachewsky | 11.11.6 | 62 | 37 | T | Y | Can a station that is 802.11k compliant refuse all measurements? | Please clarify what is mandatory and optional for 802.11k. This is very confusing. |  |  | 60 |  |  | Black | Clause 11.11
842 | Trachewsky | 11.14.2 | 72 | 36 | T | Y | Link Margin calculation is too vague. What units are used? What rate is used? | Please clarify. |  |  | 127 |  |  | Simpson | Clause 11.14
843 | Trachewsky | 15.4.8.5 | 78 | 11 | T | Y | RCPI - Range is too great; lower floor (-110 dBm) is below the theoretical noise floor of 802.11 devices. Upper ceiling (0 dBm) is above the maximum input power level of 802.11 devices. 0.5 dB resolution is too fine to be useful. 95% confidence interval is not defined. Dynamic range of receiver is not defined. What is the required performance outside the dynamic range of the receiver? This measurement is not practical. | Reduce the measurement range to the original RPI histogram from 802.11h (7.3.2.22.3), -87 dBm and below to -57 dBm and above. |  |  | 169 |  |  | Kwak | Clause 15
844 | Trachewsky | 17.3.10.6 | 79 | `6 | T | Y | RCPI - Range is too great; lower floor (-110 dBm) is below the noise floor of 802.11 devices. Upper ceiling (0 dBm) is above the maximum input power level of 802.11 devices. 0.5 dB resolution is too fine to be useful. 95% confidence interval is not defined. Dynamic range of receiver is not defined. What is the required performance outside the dynamic range of the receiver? This measurement is not practical. | Reduce the measurement range to the original RPI histogram from 802.11h (7.3.2.22.3), -87 dBm and below to -57 dBm and above. |  |  | 169 |  |  | Kwak | Clause 17
845 | Trachewsky | 18.4.8.5 | 86 | 6 | T | Y | RCPI - Range is too great; lower floor (-110 dBm) is below the noise floor of 802.11 devices. Upper ceiling (0 dBm) is above the maximum input power level of 802.11 devices. 0.5 dB resolution is too fine to be useful. 95% confidence interval is not defined. Dynamic range of receiver is not defined. What is the required performance outside the dynamic range of the receiver? This measurement is not practical. | Reduce the measurement range to the original RPI histogram from 802.11h (7.3.2.22.3), -87 dBm and below to -57 dBm and above. |  |  | 169 |  |  | Kwak | Clause 18
846 | Ojard | 7.3.2.21.6 | 17 | 2 | T | Y | There are too many measurement modes. This adds unnecessary burden for implementation. | Either justify the different measurement modes with informative text or eliminate them. | [5 empty] | Kwak | Clause 7.3.2.21-22-6
847 | Ptasinski | 7.3.2.22.4 | 26 | 10 | T | Y | Channel Load Measurement does not provide anything significantly different from the CCA report and is unnecessary. | Delete Channel Load Measurement | [5 empty] | Kwak | Clause 7.3.2.21-22-4
848 | Ptasinski | 7.3.2.22.5 | 26 | 26 | T | Y | Noise Histogram Measurement does not provide any significant information not covered by RPI histogram report and is unnecessary. | Delete Noise Histogram Measurement. | [5 empty] | Kwak | Clause 7.3.2.21-22-5
849 | Young | 15.4.8.5 | 78 | 11 | T | Y | RCPI - lower floor (-110 dBm) is below the theoretical noise floor of 802.11 devices. Please define 95% confidence interval. | Define 95% confidence internal, increase lower floor. | [5 empty] | Kwak | Clause 15
850 | Durand | 3.95 | 1 | 29 | E | N | This definition is in conflict and redundant with 3.104 | Remove the word validated | [5 empty] | Paine | Clause 3
851 | Durand | 7.3.1.20 | 10 | 14 | T | Y | Max regulatory power field is redundant with 11h same function field | Remove any redundancy |  |  | 303 |  |  | Olson | Clause 7.3.1
852 | Durand | 7.3.1.21 | 11 | 2 | E | N | The field is a capability | use the phrase Max transmit power capability field | [5 empty] | Olson | Clause 7.3.1
853 | Durand | 7.3.2.21.5 | 16 | 15 | T | Y | The noise Histogram as designed has no significant value it does not spearate noise from valid packets | Remove Noise histogram from this document | [5 empty] | Kwak | Clause 7.3.2.21-22-5
854 | Durand | 7.3.2.21.4 | 16 | 3 | T | Y | Randomization interval poorly named, this is not random element | Change the phase to be more in line with usage "maximum measurement delay time" | [5 empty] | Kwak | Clause 7.3.2.21-22-4
855 | Durand | General |  |  | T | Y | Randomization Interval is poorly named thru out document | Use "maximum measurement delay time" | [5 empty] | Paine | General
856 | Durand | 7.3.2.21.6 | 18 | 5 | T | Y | "wildcard SSID" needs more information | Precisely define the wildcard SSID | [5 empty] | Kwak | Clause 7.3.2.21-22-6
857 | Durand | 7.3.2.21.6 | 19 | 1 | T | Y | reporting conditions 5 thru 8 "threshold defined by an offset"? What does this mean? How is a threshold defined by an offset? Offset what? | Explain or expand this phrase, will this be used? Give an example as to how it could be used. | [5 empty] | Kwak | Clause 7.3.2.21-22-6
858 | Durand | 7.3.2.22.5 | 26 | 25 | T | Y | Noise histogram report has questionable value it does not sperate noise from valid traffic | Remove noise histogram report from this document | [5 empty] | Kwak | Clause 7.3.2.21-22-5
859 | Durand | 7.3.2.22.7 | 30 | 9 | T | Y | antenna ID is meaningless as presently defined in a normal diversity AP where the antennae is constantly switching and adapating. Let 802.11n do this work | remove the antennae ID | [5 empty] | Matta | Clause 7.3.2.21-22-7
860 | Durand | General Antenna |  |  | T | Y | antenna ID is meaninglessas presently defined in a normal diversity AP where the antennae is constantly switching and adapating. Let 802.11n define this | remove the antennae ID whrever it is in the draft | [5 empty] | Paine | General
861 | Durand | 7.3.2.31 | 42 | 8 | T | Y | the range of -10 to +118 dB is an unnecessary limit a future modulation method like a linear FMchirp/UWB could work with -20dB or worse | change valide range to +/- 118dB | [5 empty] | Kwak | Clause 7.3.2.31
862 | Durand | 11.11.9.4 | 68 | 19 | T | Y | Noise histogram report has no real value | Remove noise histogram report from this document | [5 empty] | Kwak | Clause 11.11.9.4
863 | Durand | General |  |  | T | Y | Noise Histogram report as it is presently worded has no value as it does not seperate noise from packets. Needless complexity for nothing | remove all references to and instances of noise histogram report | [5 empty] | Paine | General
864 | Durand | 11.14.2 | 73 | 5 | T | Y | Link margins for both downlink an uplink are not actual margins but potential margins if product was operating at max transmit power. This is a potential link margin but not actual link margin. This is another level of complexity from reality and is an error from caluclating actual link margins which as worded indictae actual and not potential. | Use actual transmit power used to find actual link margins. Remove max tranmit power from calculations and reword acronyms | [5 empty] | Simpson | Clause 11.14
865 | Jauh | 7.3.2.22.5 | 28 |  | E | N | One type error in Table K7. The 92 should be -92 for RPI 0 | [6 empty] | Kwak | Clause 7.3.2.21-22-5
866 | Jauh | General References |  |  | E | N | There are many error messages: "Error! Reference source not found." |  | Accepted |  |  | Done | in 3.1 | Barber | Reference | 05/1214r0 | Vancouver |  | 05/1214r0
867 | Frederiks | 7.3.2.21.4 | 16 | 6 | E | Y | Reference is not found error. There are several in the document | Put in the right references | Accepted |  |  | Done | in 3.1 | Barber | Reference | 05/1214r0 | Vancouver |  | 05/1214r0
868 | Frederiks | 11.11.9.4 | 96 | 4 | T | Y | Measurements are in microseconds. This can put a very high burden on the overall system, effecting its overall performance. It might be very hard to actually implement | Have some negotiation mechanism on what the supported measurement intervals are. A wide range of intervals should be allowed. | [5 empty] | Kwak | Clause 11.11.9.4
869 | Hart | 12.3.5.8.1 | 73 | 18 | T | N | "Reset the CCA state machine" is almost certainly a more drastic action than expected by 11k's authors | Substitute "Reset slot-related timers in the CCA state machine" | [5 empty] | Kwak | Clause 12
870 | Hart | 12.3.5.9.1 | 74 | 19 | T | N | "Reset the CCA state machine" is almost certainly a more drastic action than expected by 11k's authors | Substitute "Reset slot-related timers in the CCA state machine" | [5 empty] | Kwak | Clause 12
871 | Hart | 12.3.5.9.2 | 74 | 30 | E | N | ot | to | [5 empty] | Kwak | Clause 12
872 | Hart | 12.3.5.10.2 | 75 | 15 | E | N | ot | to | [5 empty] | Kwak | Clause 12
873 | Hart | 12.3.5.9.2 | 74 | 33 | E | N | Heading not formatted correctly | Format heading correctly | [5 empty] | Kwak | Clause 12
874 | Kim, Joonsuk | General Description |  |  | T | Y | This is the 3rd letter ballot for 802.11k and still there is no description of how these measurements will be used to manage radio resources. I believe we need more than "Radio Resource Measurement" on the title page to help us decide what measurements are useful and whether or not they have been designed correctly. | Add an informative text section at the beginning of the amendment to explain how the measurements will be used to manage radio resources. Explain why there are so many different measurements and why this amendment is so complicated. Justify the necessity of each measurement. If this cannot be done, trim back the draft considerably so it can move forward through the letter ballot process. | [5 empty] | Paine | General
875 | Kim, Joonsuk | 7.3.2.21.13 | 22 | 4 | E | Y | The way the sentence reads is confusing | Place the last clause (beginning with "when") first and adjust grammar. | [5 empty] | Black | Clause 7.3.2.21-22-13
876 | Kim, Joonsuk | 7.3.2.21.13 | 22 | 5-6 | T | Y | First and second sentence logically contradict each other. | Adjust sentences to express the correct conditionals. | [5 empty] | Black | Clause 7.3.2.21-22-13
877 | Kim, Joonsuk | 7.3.2.21.13 | 22 | 10-11 | T | Y | Shouldn't the range of (valid) values be left to the 802.11e text? | Delete last two sentences | [5 empty] | Black | Clause 7.3.2.21-22-13
878 | Kim, Joonsuk | 15.4.8.5 | 78 | 11 | T | Y | RCPI - Range is too great; lower floor (-110 dBm) is below the theoretical noise floor of 802.11 devices. Upper ceiling (0 dBm) is above the maximum input power level of 802.11 devices. 0.5 dB resolution is too fine to be useful. 95% confidence interval is not defined. Dynamic range of receiver is not defined. What is the required performance outside the dynamic range of the receiver? This measurement is not practical. | Reduce the measurement range to the original RPI histogram from 802.11h (7.3.2.22.3), -87 dBm and below to -57 dBm and above. |  |  | 169 |  |  | Kwak | Clause 15
879 | Kim, Joonsuk | 17.3.10.6 | 79 | `6 | T | Y | RCPI - Range is too great; lower floor (-110 dBm) is below the noise floor of 802.11 devices. Upper ceiling (0 dBm) is above the maximum input power level of 802.11 devices. 0.5 dB resolution is too fine to be useful. 95% confidence interval is not defined. Dynamic range of receiver is not defined. What is the required performance outside the dynamic range of the receiver? This measurement is not practical. | Reduce the measurement range to the original RPI histogram from 802.11h (7.3.2.22.3), -87 dBm and below to -57 dBm and above. |  |  | 169 |  |  | Kwak | Clause 17
880 | Miller, Robert | General Revisions |  |  | T | N | It appears that not all revisions approved at the September TGk meeting found their way into the draft. Accordingly, the document must be viewed as incomplete, and I cannot approve it without corrections. | [6 empty] | Paine | General
881 | Worstell | General Revisions |  |  | T | Y | 1. My no vote is due to not having all of the comment resolutions included in the Draft per Marty Lefkowitz's complaint. The vote is to forward the draft to sponsor ballot and with outstanding comments that were voted into the draft and not incorporated in the draft the Task Group has not completed their work. Rushing Drafts just to get to a letter ballot is not acceptable procedures in the IEEE standards. The Working Group/Task Groups must be sure that the document is complete and follow proper procedures. 2. Proper procedures were not followed by the Task Group per the IEEE802.11 Policies and Procedures. The was not vote by the Task Group on the text of the Draft prior to submitting it to letter ballot as the text was not completed until minutes before the letter ballot started. 2.9.2 Draft Standard Balloting Requirements Before a draft is submitted to WG letter ballot, it shall meet the following requirements: The TG must approve the draft by at least 75%, indicating the TG has conducted a technical review of the draft, and believes the draft is technically complete, and ready for WG approval e.g. not place holders or notes for future action, editing, or clarifications. 3. If any changes need to be made to the draft after posting, these changes, whether technical or editorial, shall be approved prior to the vote for approval to go to WG letter ballot. The editor will be instructed to incorporate these changes whether technical or editorial into the draft prior to the release of the draft to letter ballot. | [6 empty] | Paine | General
882 | Calhoun | 11.11.5 | 62 | 24-25 | E | N | The text currently reads "…if its execution would significantly degrade the station's performance.", yet the following sentence clearly states that the reason is out of scope, but includes examples that have nothing to do with performance. | Remove the quoted text. | [5 empty] | Black | Clause 11.11
883 | Calhoun | 11 | 58 | 8 | E | N | Section name is wrong - should not be MLME (802-11ma is also wrong) | Change section name to "MAC sublayer management entity" | Accepted |  |  | Done | in 3.1 | Barber | General | 05/1214r0 | Vancouver |  | 05/1214r0
884 | Calhoun | 11.11.9.1 | 66 | 13 | E | N | Second sentence in paragraph is identical to sentence in first paragraph | Remove redundancy | [5 empty] | Kwak | Clause 11.11.9.1
885 | Calhoun | 11.11.9.8 | 69 | 23 | E | N | The last two sentences of this paragraph are so vague that I think we would be better off just moving the NOTE section as part of this paragraph. | merge NOTE text into paragraph to replace last two sentences. | [5 empty] | Ecclesine | Clause 11.11.9.8
886 | Calhoun | 11.11.9.9 | 69 | 45 | E | N | Spelling issue "Maeasurement" | run spell checker | [5 empty] | Black | Clause 11.11
887 | Calhoun | 11.14.2 | 72 | 36 | E | N | Should this not be section 11.13.1? | I think the section is not placed in the right place in the doc | [5 empty] | Simpson | Clause 11.14
888 | Jones, VK | 3.97 | 2 | 1 | T | Y | Is RCI measured at the antenna connector or at the antenna? | Describe more precisely. | [5 empty] | Paine | Clause 3
889 | Jones, VK | 3.97 | 2 | 1 | T | Y | Is RCI specified to be averaged over a certain time period such as the preamble length? | Define RCI averaging time. | [5 empty] | Paine | Clause 3
890 | Jones, VK | 3.97 | 2 | 1 | T | Y | Does nor consider case where more than 1 antenna is used to receive frame. This will become pertinent when 11n is approved. | Describe how RCPI is to be calculated if multiple receive antenna's are used. Average, Minimum Maximum, or is RCPI defined as a vector. | [5 empty] | Paine | Clause 3
891 | Qi | 7.3.2.21 | 15 | 19 | E | N | “Type 3 through 10 and 255” should be “Type 3 through 9 and 255” in accordance with Table 20b | Replace “10” with “9”. | [5 empty] | Black | Clause 7.3.2.21-22
892 | Qi | 7.3.2.21 | 20 | 17 | T | Y | What happens if the change in value is “decreased”? Can we report a negative value when measurement duration is greater than 0? It shall be clarified in the statistics report when the change in value is “decreased” or has a negative value. Assume only BSS load may run into this situation. | Clarify | [5 empty] | Black | Clause 7.3.2.21-22
893 | Qi | 7.3.2.21.13 | 22 |  | E | N | figure k14, Triggered reporting field is missing from Figure k14. | Add “Triggered Reporting” with the length of 1 octet | [5 empty] | Black | Clause 7.3.2.21-22-13
894 | Qi | 7.3.2.22.10 | 31 | 8 | T | Y | It shall be clarified in the statistics report when the change in value is “decreased” or has a negative value. Assume only BSS load may run into this situation. | Clarify | [5 empty] | Kwak | Clause 7.3.2.21-22-10
895 | Qi | 7.3.2.22.13 | 35 | 27 | E | N | “for 1<i<5” should be “ for 1≤ i <5”. | “for 1<i<5” should be “for 1≤ i <5”. | [5 empty] | Black | Clause 7.3.2.21-22-13
896 | Qi | 11.11.9.7 | 69 |  | T | Y | it is not clear to me how BSS load can be reported when the requested measurement duration value is greater than 0. | Please clarify. | [5 empty] | Kwak | Clause 11.11.9.7
897 | Qi | 11.11.9.10 | 70 | 11 | T | Y | It is network policy for A QAP to refuse or accept measurement request for traffic to other QSTAs in the BSS. For example, in enterprise, a QAP may refuse this measurement request. However, in the homework, a QAP may accept measurement request for traffic to other QSTAs in the BSS. | Remove the sentence: A QAP shall refuse measurement requests for traffic to other QSTAs in the BSS. | [5 empty] | Black | Clause 11.11
898 | Qi | 7.3.2.21.10; 7.3.2.22.10 |  |  | T | Y | It is not clear to me why we need BSS load in the statistics report. Since we have already defined QoS metric for each traffic stream, I don’t see any need for per traffic category based access delay. | Remove ‘BSS load element” from Statistics Request and Statistics Report. | [5 empty] | Kwak | Clause 7.3.2.21-22-10
899 | Qi | 7.2.3.1;7.2.3.9 |  |  | T | Y | The silence period is based on the quiet period as defined in the 802.11h section. The addition requested for the TGk is to indicate that no transmission from the AP shall occur, which will allow the stations to sleep, and ensure that the WiMAX/Wi-Fi cyclic operation is power effective also for the associated stations. Please note that the periodic nature of Wi-Fi/WiMAX operation with short intervals of 20ms-30ms can be established by using multiple quiet elements in the same beacon. The periodic operation can be established by using the Quiet period field which can be maintained as the max value until no quiet element is sent. It is required that the Quiet element shall be present for both 5Ghz band and 2.4Ghz band | in Table 5 (P6) , add: 16/Quiet/ Quiet element may be present if dot11SpectrumManagementRequired is true or or dot11RadioMeasurementEnabled is true. In Table 12 (P8), add: 15/Quiet/ Quiet element may be present if dot11SpectrumManagementRequired is true or or dot11RadioMeasurementEnabled is true. | [5 empty] | Olson | Clause 7.2
900 | Victor | General Description |  |  | T | Y | This is the 3rd letter ballot for 802.11k and still there is no description of how these measurements will be used to manage radio resources. I believe we need more than "Radio Resource Measurement" on the title page to help us decide what measurements are useful and whether or not they have been designed correctly. | Add an informative text section at the beginning of the amendment to explain how the measurements will be used to manage radio resources. Explain why there are so many different measurements and why this amendment is so complicated. Justify the necessity of each measurement. If this cannot be done, trim back the draft considerably so it can move forward through the letter ballot process. | [5 empty] | Paine | General
901 | Victor | 7.1.3.1.2 | 5 | 9 | T | Y | The Measurement Pilot appears to be something that could be incorporated into Beacon frames. Is a new Management frame type required? | Eliminate the Management Pilot Frame. This information can be distributed via the Beacon and Probe Response frames. | Counter | See comment 120 | 120 | Done | in 3.1 | Olson | Clause 7.1 | 05/1173r0 | Vancouver |  | 05/1173r0
902 | Victor | 7.3.2.21.6 | 17 | 2 | T | Y | There are too many measurement modes. This adds unnecessary burden for implementation. | Either justify the different measurement modes with informative text or eliminate them. | [5 empty] | Kwak | Clause 7.3.2.21-22-6
903 | Chaplin | 3.102 | 2 | 14 | T | Y | The term being defined is "received power indicator (RPI):", and yet the description of the term is for a power indication when the STA is neither transmitting nor receiving. | Either rename the term to "idle power indicator (IPI)", or change the definition to match the term. | [5 empty] | Paine | Clause 3
904 | Chaplin | 3.104 | 2 | 19 | E | Y | Mispelling: "explictedly" | correct the spelling | [5 empty] | Paine | Clause 3
905 | Chaplin | 5.2.5 | 3 | 6 | E | Y | The sentence "With wireless LAN radio measurements, stations can make measurements locally as well as request measurements from STAs." should probably read "With wireless LAN radio measurements, stations can make measurements locally as well as request measurements from other STAs." Unless, of course, a STA can request itself to make measurements. | Fix the sentence, if indeed it is in error. | [5 empty] | Paine | Clause 4-5
906 | Chaplin | 5.5 | 4 | 21 | E | Y | The editing changes here seem to be imprecise. The editing change states, "Change item a.2.vi and add item a.2.vii to the list as shown below:", and yet I don't see in the draft what changes to make to item a.2.vi. It's only when I looked at the base standard that I think I figured out what the change actually was. | Make the editing change explicit. | [5 empty] | Paine | Clause 4-5
907 | Chaplin | 5.5 | 4 | 23 | E | Y | Incorrect editing instructions, "Change the list to add item c.2.ii as shown below:" | Should be, "Change the list to add item c.2.iii as shown below:" | [5 empty] | Paine | Clause 4-5
908 | Chaplin | 7.2.3.1 | 6 | Table 5, order 25 | E | N | Incorrect sentence, "The BSS Load information element shall be present if dot11RadioMeasurementEnabled true" It's inconsistent with the other entries in the table. | Change to, "The BSS Load information element shall be present if dot11RadioMeasurementEnabled is true" | [5 empty] | Olson | Clause 7.2
909 | Chaplin | 7.2.3.10 | 9 | Table k1 | T | N | A table with a column for comments, only one row of which actually has a comment? I'm not sure if comments are missing from the other rows or if only one row needs comments | If only the one row needs a comment, split it out of the table. If more than one row is supposed to have comments, populate the table. | [5 empty] | Simpson | Clause 7.2.3.10
910 | Chaplin | 7.3.2 | 12 | Table 20 | T | Y | Having an Element ID number of TBD seems inconsistent to me. Either the numbers for all the new entries are to be assigned, or they all have tentative assignments | Make the entries consistent. | [5 empty] | Paine | Clause 7.3.2 ANA
911 | Chaplin | 7.3.2.21 | 13 | 28 | T | Y | Sentence "Request is set to 1 to indicate that the transmitting STA may accept measurement requests of Measurement Type from the transmitting STA." has too many "transmitting" and not enough "receiving". | Change the incorrect "transmitting" to "receiving" | [5 empty] | Black | Clause 7.3.2.21-22
912 | Chaplin | 7.3.2.21 | 13 | 32 | E | N | "automnomous" | "autonomous" | [5 empty] | Black | Clause 7.3.2.21-22
913 | Chaplin | 7.3.2.21.4 | 16 | 6 | T | Y | First of 24 instances of "Error! Reference source not found." This may have been caused by an editorial error, but the net effect is a technical error. | Fix the references. | Accepted |  |  | Done | in 3.1 | Barber | Reference | 05/1214r0 | Vancouver |  | 05/1214r0
914 | Chaplin | 7.3.2.22.6 | 29 | 23 | T | Y | If the Reported Frame Body is to be truncated, then the method and amount of truncation needs to be specified. | Please specify the method and amount of truncation. | [5 empty] | Kwak | Clause 7.3.2.21-22-6
915 | Chaplin | 7.3.2.21.13 | 22 | 16 | T | Y | This is a definition of the Triggered Reporting field. However, other than stating that it is used only if setting up triggered QoS metrics reporting, how it is used and where in the packet format it is placed is completely undefined. | Specify where the Triggered Reporting field is in the packet. | [5 empty] | Black | Clause 7.3.2.21-22-13
916 | Chaplin | 7.3.2.21.13 | 23 | 1 | T | Y | "Average is set to 1 to request that a QoS Metrics Report be generated when the number of MSDUs for the TC, or TS given by the Traffic Identifier that are discarded over the moving average number of transmitted MSDUs specified in Measurement Count is equal to the value given in Average Error Threshold." Huh? | Please clarify this sentence. I haven't a clue what it is trying to say. | [5 empty] | Black | Clause 7.3.2.21-22-13
917 | Chaplin | 7.3.2.22.6 | 28 | 1 | T | Y | The name of this report is "Beacon Report", yet it's also reporting on Probe Responses and Measurement Pilots. This report needs to be renamed to reflect it's more general reporting capabilities. | [6 empty] | Kwak | Clause 7.3.2.21-22-6
918 | Chaplin | 7.3.2.22.10 | 31 | 3 | E | N | "Statistice" | "Statistics" | [5 empty] | Kwak | Clause 7.3.2.21-22-10
919 | Chaplin | 7.3.2.22.11 | 33 | Table k27 | T | Y | The bit specifications in this table are inconsistent. I see "10 LSB bits" (which, BTW, is redundant; the "B" in "LSB stands for "bits"), "MSB octet", "middle 16-bits", "16 MSB bits" (again the redundancy), and so forth. | "lowest 10 bits", "highest 8 bits", "middle 16 bits", "highest 16 bits", respectively. | [5 empty] | Ecclesine | Clause 7.3.2.21-22-11
920 | Chaplin | 7.3.2.22.13 | 35 | 3 | E | Y | "The MSDU Discarded Count field contains the number of MSDUs for the TC, or TS given by the Traffic Identifier discarded due either to the number of transmit attempts exceeding dot11ShortRetryLimit or dot11LongRetryLimit as appropriate, or due to the MSDU lifetime having been reached." What a bad sentence... | How about something like, "The MSDU Discarded Field contains the number of MSDU's for the TC, or for the TS specified by the Traffic Identifier, that were discarded due either to the number of transmit attempts exceeding dot11ShortRetryLimit or dot11LongRetryLimit (as appropriate), or due to the MSDU lifetime having been reached." I would also suggest modifying the other sections to match. | [5 empty] | Black | Clause 7.3.2.21-22-13
921 | Chaplin | 7.3.2.22.13 | 35 | 13 | E | Y | "If unused QoS CFPolls Lost count shall be set to 0." | "If the field is unused, the QoS CFPolls Lost count shall be set to 0." | [5 empty] | Black | Clause 7.3.2.21-22-13
922 | Chaplin | 7.3.2.22.13 | 35 | 15 | E | Y | "Queue Delay shall be measured from the time the MSDU is passed to the MAC until the point at which the first, or only fragment is ready for transmission and shall be expressed in TUs." | "Queue Delay shall be measured from the time the MSDU is passed to the MAC until the point at which the first, or only fragment is ready for transmission, and shall be expressed in TUs." | [5 empty] | Black | Clause 7.3.2.21-22-13
923 | Chaplin | 7.3.2.22.13 | 35 | 28 | E | Y | "If Bin 0 Range is 10ms, the bin durations should be defined in Table k9." | "For example, if Bin 0 Range is 10ms, the bin durations should be defined in Table k9." | [5 empty] | Black | Clause 7.3.2.21-22-13
924 | Chaplin | 7.3.2.26 | 36 | 15 | T | Y | "The Length field is dependent on the number of channels reported in the Channel List." And what units is this length field in? Bits? Words? Octets? And what fields does the Length field measure? Just the Channel List? Channel List and Regulatory Class? | Please specify | [5 empty] | Kwak | Clause 7.3.2.26
925 | Chaplin | 7.3.2.27 | 37 | 5 | T | Y | "The value of Length field is dependent on the number of Neighbor List Entries representing the neighboring APs being reported." Again, what units is this length field in? Bits? Words? Octets? | Please specify | [5 empty] | Lefkowitz | Clause 7.3.2.27
926 | Chaplin | 7.3.2.27 | 39 | 10 | T | Y | Is the offset always positive? And is that offset the delay between a serving AP beacon and the immediately following neighbor AP beacon? I'm assuming so, but you know what is said about assumptions…. | Document explicitly the measurement. | [5 empty] | Lefkowitz | Clause 7.3.2.27
927 | Chaplin | 7.3.2.29 | 40 | 5 | E | Y | "The element information field is defined in Figure k." Which Figure k? | Complete the reference. | [5 empty] | Kwak | Clause 7.3.2.29
928 | Chaplin | 7.3.2.29 | 40 | 21 | E | N | "continuos" | "continuous" | [5 empty] | Kwak | Clause 7.3.2.29
929 | Chaplin | 7.3.2.29 | 40 | 15 | T | Y | I tried to come up with the formula to convert delay times to integer values between 1 and 253, given the two endpoints in this paragraph. The best that I could come up with was 123.445 * log(time) + 531.941. Is this what was to be specified? | Why not explicitly specify the conversion formula? | [5 empty] | Kwak | Clause 7.3.2.29
930 | Chaplin | 7.3.2.29 | 40 | 22 | T | Y | The accuracy of the measurement as averaged over 200 measurements is +/- 200us, and yet the precision of the smallest measurement is 50us? So, any values of 1-4 are useless, and values just above that are suspect. | [6 empty] | Kwak | Clause 7.3.2.29
931 | Chaplin | 7.3.2.29 | 40 | 15 | T | Y | "values between 0 and 254" | "values between 1 and 253" | [5 empty] | Kwak | Clause 7.3.2.29
932 | Chaplin | 7.3.2.29 | 40 | 38 | E | Y | "continuos" | "continuous" | [5 empty] | Kwak | Clause 7.3.2.29
933 | Chaplin | 7.3.2.29 | 40 | 31 | T | Y | I tried to come up with the formula to convert delay times to integer values between 1 and 253, given the two endpoints in this paragraph. The best that I could come up with was 123.445 * log(time) + 531.941. Is this what was to be specified? | Why not explicitly specify the conversion formula? | [5 empty] | Kwak | Clause 7.3.2.29
934 | Chaplin | 7.3.2.29 | 40 | 31 | T | Y | "values between 0 and 254" | "values between 1 and 253" | [5 empty] | Kwak | Clause 7.3.2.29
935 | Chaplin | 7.3.2.29 | 40 | 38 | T | Y | The accuracy of the measurement as averaged over 200 measurements is +/- 200us, and yet the precision of the smallest measurement is 50us? So, any values of 1-4 are useless, and values just above that are suspect. | [6 empty] | Kwak | Clause 7.3.2.29
936 | Chaplin | 7.3.2.29 | 40 | 6 | T | Y | There are several optional fields in this structure, and the presense or absence of a particular field is dependent on various internal option flags in the sending STA. However, how in the world is the receiving STA supposed to know how to interpret the structure, since it has no way of knowing the internal state of the sending STA? | Put in explicit flags/whatever so that a receiving STA can parse this structure without any other information. | [5 empty] | Kwak | Clause 7.3.2.29
937 | Chaplin | 7.3.2.30 | 41 | 17 | T | Y | "The length field shall be set to 2." And yet the payload is only one octet. | "The length field shall be set to 1." | [5 empty] | Kwak | Clause 7.3.2.30
938 | Chaplin | 7.3.2.30 | 41 | 21 | E | Y | Sentence fragment "that the antenna identifier is unknown." | Delete fragment. | [5 empty] | Kwak | Clause 7.3.2.30
939 | Chaplin | 7.3.2.30 | 41 | 21 | E | Y | "The value 255 shall indicate that this frame was transmitted using multiple antennas. that the antenna identifier is unknown. The value 255 indicates that this measurement was made with multiple antennas." Was this so important that it had to be repeated? | Get rid of repeat. | [5 empty] | Kwak | Clause 7.3.2.30
940 | Chaplin | 7.4.5.1 | 42 | 17 | E | Y | "It is transmitted by a STA requesting another STA to make one or more measurements one or more channels." | "It is transmitted by a STA requesting another STA to make one or more measurements on one or more channels." | [5 empty] | Olson | Clause 7.4
941 | Chaplin | 10.3.25 | 56 |  | T | Y | Missing MLME-LINKMEASURE.indication and MLME-LINKMEASURE.response. | Add these primitives. | [5 empty] | Black | Clause 10
942 | Chaplin | 11.11.6 | 63 | Table k12 | T | Y | Repeat after me: all APs are STAs, but not all STAs are APs. This table has entries for APs and STAs. I believe that all the entries for "STA" should say "Non-AP STA". | Change all entries of "STA" to "Non-AP STA". | [5 empty] | Black | Clause 11.11
943 | Chaplin | General Antenna |  |  | T | N | The unstated assumption in quite a few of these measurement requests is that only a single antenna is being used by each radio at a time. TGn, obviously, breaks that assumption. I suspect that whoever of TGk and TGn will finish first, the other will immediately have to modify their proposed standard, thus delayng the poor TG at least another 6 months, if not more. | [6 empty] | Paine | General
944 | Chaplin | 11.11.6 | 64 | 12 | T | Y | This section talks about STAs that may be unable permanently to process a request. However, one of the example reasons, "The measuring STA cannot support requested parallel measurements due to the requests relating to different channels." is not a permanent failure. If the STA finishes processing the existing off channel requests, it will be then capable of processing the new requests. | [6 empty] | Black | Clause 11.11
945 | Chaplin | 11.11.6 | 65 | 28 | E | Y | "requesing" | "requesting" | [5 empty] | Black | Clause 11.11
946 | Chaplin | 11.11.9.1 | 66 | 23 | T | Y | "If only Measurement Pilot frames were received in the measurement duration and the requested measurement Mode was Passive Pilot, process all Measurement Pilot Frames with the requested BSSID to compile the measurement report." What should the STA do if it receives one non-pilot frame and the mode is Passive Pilot? Nothing? Turn blue? | [6 empty] | Kwak | Clause 11.11.9.1
947 | Chaplin | 11.11.9.1 | 67 | 2 | T | Y | "If only Measurement Pilot frames were received in the measurement duration and the Measurement Mode was Passive Pilot, the contents of the Beacon Report shall be based on the latest Measurement Pilot frame received." What should the STA do if it receives one non-pilot frame and the mode is Passive Pilot? Nothing? Turn blue? | [6 empty] | Kwak | Clause 11.11.9.1
948 | Cole | 0 | i | 36 | E | Y | Keywords seem grossly inadequte to the text provided for sponsor ballot. | Please add meaningful keywords. | Accepted |  |  | Done | in 3.1 | Barber | Clause 0 | 05/1214r0 | Vancouver |  | 05/1214r0
949 | Cole | 0 | ii | 8 ff | E | Y | Blue text is not appropriate for the draft submission to sponsor ballot. | Please make black text. | Accepted |  |  | Done | in 3.1 | Barber | Clause 0 | 05/1214r0 | Vancouver |  | 05/1214r0
950 | Cole | 7.3.2.21.4 | 16 | 6 ff | E | Y | Error! Reference source not found not appropirate for submittion to sponsor. | Please insert correct references so it can be checked by voters and reviewers. | Accepted |  |  | Done | in 3.1 | Barber | Reference | 05/1214r0 | Vancouver |  | 05/1214r0
951 | Cole | 7.3.2.21.5 | 16 | 18 ff | E | Y | Error! Reference source not found not appropirate for submittion to sponsor. | Please insert correct references so it can be checked by voters and reviewers. | Accepted |  |  | Done | in 3.1 | Barber | Reference | 05/1214r0 | Vancouver |  | 05/1214r0
952 | Cole | 7.3.2.21.6 | 17 | 5 ff | E | Y | Error! Reference source not found not appropirate for submittion to sponsor. | Please insert correct references so it can be checked by voters and reviewers. | Accepted |  |  | Done | in 3.1 | Barber | Reference | 05/1214r0 | Vancouver |  | 05/1214r0
953 | Cole | 10.3.14.3.1 | 50 | 3 | E | Y | Blue text is not appropriate for the draft submission to sponsor ballot. | Please make black text. | [5 empty] | Black | Clause 10
954 | Engwer | 10.3.25 | 57 | 1 | T | Y | This clause includes descriptions of the .request and .confirm primitives, but is missing the descriptions of the corresponding .indication and .response primitives. Since the .request generates a request frame and the .confirm is triggered by a response frame then there should be corrseponding .indication and .response primitives at the peer station. Or are you thinking that the response frame can be entirely constructed within the peer entity's MAC and MLME, i.e. *without* involvement of the peer station SME? If so, it might be good to add a note to that effect somewhere in clause 10.3.25. | If the peer SME entity in involved in the LINKMEASURE process, then add the correspinding .indication and.response primitives. Otherwise add a note explaining the non-requirement for those primitives. | [5 empty] | Black | Clause 10
955 | Engwer | Annex J.1 | 140 | 3 | E | Y | In Table J.1, the new material is listed as regulatory class '4', but this class is already assigned (see 802.11ma-D5.0). | Check regulatory class assignment with 802.11 ANA rep. | [5 empty] | Ecclesine | Annex I-J
956 | Engwer | 10.3.24.2.2 | 54 | 1 | T | Y | The result code enumeration list does not macth the corresponding .response values. Specifically the REFUSED value is missing. | Confirm and align result codes between the .response and .confirm primitives. | [5 empty] | Black | Clause 10
957 | Engwer | 11.13 | 72 | 11 | T | Y | Using incessant RF pinging to gauge the quality of the air is self defeating and doesn't scale. Consider a room full of, say 1500 STAs (e.g. at IEEE 802 plenary meetings), and all 1500 STAs doing this RF pinging - even just wrt their current AP. Suggest removing this feature from 11k, or at least mitigating its use somehow so that the RF pinging itself doesn't adversely affect the peformance of the network. Suggestions: a) use already existing frames that *need* to be exchanged between the STAs and add the LINKMEASUREMENT info appropriately, b) use a scaleable architecture, e.g. appending this information to beacons ensures that all associated (and unassociated) STAs within listening range can obtain the LINKMEASURE info - with only a one-times-per-AP load added to the network, c) limit the duty cycle at which such requests can be sent to mobile STAs - for two reasons to preserve available air bandwidth for real data laden transmissions and to avoid excessive power consumption by the mobile STAs. | Remove the Link Measurement capability. | [5 empty] | Kwak | Clause 11.13
958 | Engwer | 11.11.5 | 62 | 34 | T | Y | Station should also flush (or be allowed to flush) measurement requests when transitioning (association or reassociation) within the same BSSID bcus it may be using reassociation to change supported link operating characteristics, e.g. data rates and so on. | Allowing flushing of measurement requests when associating or reassociating with the same BSSID. | [5 empty] | Black | Clause 11.11
959 | Salhotra | 3.103 | 2 | 17 | E | N | This is an awkward definition. It's not clear whether "Reachable AP" is being defined here or is the concept of "Reachability" being defined here. | Define "Reachable AP" as "From the perspective of a STA, a reachable AP is an AP that can reliably receive a 802.1X pre-authentication frame sent by said STA to the BSSID of the AP". | [5 empty] | Paine | Clause 3
960 | Salhotra | 7.3.2.21 | 13 | 20 | E | N | Missing comma after "is set to 0". | Add comma. | [5 empty] | Black | Clause 7.3.2.21-22
961 | Salhotra | 7.3.2.21 | 13 | 10 | T | Y | Does the Parallel bit definition allow requests in different Measurement Request frames to start in parallel? This may be desirable so that recipients can a requestor can broadcast a short request frame to synchronize multiple measurements configured at multiple recipients. | Redefine the Parallel bit to have effect across Request Frame boundaries. Last Parallel bit=0 request signals the start of the parallel measurements. | [5 empty] | Black | Clause 7.3.2.21-22
962 | Salhotra | 7.3.2.21.13 | 22 | 15 | T | Y | It is not described where the Trigger Reporting Field is located within the QoS Metrics Request. This is where it appears for the first time in the document. | Please Explain. | [5 empty] | Black | Clause 7.3.2.21-22-13
963 | Yee | 7.3.2.21.13, 7.3.2.22, 11.11.9.10 | 21 | 21 | T | Y | The whole concept of "QoS Metrics" as defined is out of scope of the Radio Measurement Service. In 5.4.6, it is clear that the Radio Measurement service is intended to measure the channel condition and utilization, not to collect performance or traffic statistics of neighboring STAs. F35If the intention is to define some capability assessment mechanism for the purpose of roaming, I believe there is a separate task group studying amendments for that specific purpose. | Remove all text pertaining to QoS Metrics Request, QoS Metrics Report, and all related MIBs. | [5 empty] | Black | Clause 7.3.2.21-22-13
964 | Yee | 11.11.3 | 61 | 29 | T | Y | The measurement start time of "as soon as practical" allows a recipient to hold on to requests indefinitely as it takes care of other tasks. Shouldn't some sort of reasonable upper bound be set on when the recipient must reply with a measurement report? | Include a timeout values associated with all requests. It seems that currently timeout is only defined for neighbor reports. | [5 empty] | Black | Clause 11.11
965 | Yee | 7.3.2.21.13 | 22 | 18 | E | N | Should the "Delayed Threshold" field in k15 be "Delayed MSDU Count" instead? | Please correct figure. | [5 empty] | Black | Clause 7.3.2.21-22-13
966 | Yee | 7.3.2.22.5 and elsewhere | 27 | 11 | E | N | Reference to 7.3.2.29 for 'Antenna ID' is wrong. | Replace with "7.3.2.30" | [5 empty] | Kwak | Clause 7.3.2.21-22-5
967 | Yee | 7.3.2.29 | 40 | 28 | T | Y | How is "currently providing service" determined? | Delete the notion of 'currently providing service' and assign AAD=0 if there are no frames for that AC during that measurement period. | [5 empty] | Kwak | Clause 7.3.2.29
968 | Yee | 11.11.8 | 65 | 12 | T | Y | Why is Triggered Autonomous Reporting only defined for the QoS Metrics measurement type? For example, a user might want to impose these measurement overhead only when the channel condition is good. Also, why does this entire clause describe it in general terms rather than specific only to QoS Metrics? | Extend Triggered Autonomous Reporting to work with other measurement types. | [5 empty] | Black | Clause 11.11
969 | Barber | 7.3.2.21.6 |  |  | E | N | in first para after figure "where the measurement is permitted on the channel and the channel is valid for the current regulatory domain" this text is repeated in several other places | come up with a shorter term for this and put it in the definitions. | [5 empty] | Kwak | Clause 7.3.2.21-22-6
970 | Barber | 7.3.2.22.7 |  |  | T | Y | in the frame report entry - you want to know both the average and a variance for the RSNI - in order to be able to better assess fading channels. | include variance measure as well as average for RSNI | [5 empty] | Matta | Clause 7.3.2.21-22-7
971 | Barber | 7.3.2.22.7 | 30 | 24 | T | Y | last para - unicast management frames should be counted separately in order to be able to differentiate associated stations from auth/assoc attempts. | have a separate counter for management frames vs data frames | [5 empty] | Matta | Clause 7.3.2.21-22-7
972 | Barber | 7.3.2.22.7 | 30 | 24 | T | Y | last para - does 'frames' here mean MSDUs or MPDUs? | clarify | [5 empty] | Matta | Clause 7.3.2.21-22-7
973 | Barber | 7.3.2.22.7 | 30 | 25 | T | Y | last para - limit of 255 here is not high enough - especially as data rates go up with new standards. | increase counts to 4 bytes | [5 empty] | Matta | Clause 7.3.2.21-22-7
974 | Barber | 7.3.2.22.7 | 30 | 25 | T | Y | last para - it's not possible here to remotely determine link quality or hidden node problems | add a separate counter for frames that have the retry bit set, and add a counter for frames where the subsequent ack is not received | [5 empty] | Matta | Clause 7.3.2.21-22-7
975 | Barber | 0 | 1 | 9 | E | N | there are 2 copies of the title page in this draft - the amendment numbers are different | make them the same (I think 9 is correct) | Accepted |  |  | Done | in 3.1 | Barber | Clause 0 | 05/1214r0 | Vancouver |  | 05/1214r0
976 | Barber | 7.3.2.22.10 | 31 | 5 | T | Y | clarify - should say that measurement duration can only be 0 if it was 0 in the request | [6 empty] | Kwak | Clause 7.3.2.21-22-10
977 | Barber | 7.3.2.26 | 36 | 10 | T | Y | why is this measurement necessary if we have the neighbor report request? | remove it | [5 empty] | Kwak | Clause 7.3.2.26
978 | Barber | 11.11.9.1 | 67 | 25 | T | N | "beacon information" - what about measurement pilot information? | add measurement pilot information | [5 empty] | Kwak | Clause 11.11.9.1
979 | Barber | 11.11.9.1 | 67 | 25 | T | Y | you don't know if a beacon is not reported because it's not heard or because this hardware unit is not capable of listening on a particular channel | add a new measurement to communicate what are the supported channels | [5 empty] | Kwak | Clause 11.11.9.1
980 | Barber | 18.4.5.16.2 | 84 | 13 | E | N | does this table need a table number? | [6 empty] | Kwak | Clause 18
981 | Barber | Annex D | 107 | 49 | T | N | there are an excessive number of dot11NoiseHistogramRprtRPIDensity entries | make them into an octet string | [5 empty] | Gray | Annex D
982 | Barber | General |  |  | T | Y | there is no general link test provided | this provides an absolute test of link quality, rather than an observed metric - it's an important test. Need to add a new measurement to send a set of test data frames across a link | [5 empty] | Paine | General
983 | Barber | 7.4.5 | 42 | 11 | T | Y | measurement requests are not secure, and will require driver changes to implement | make requests and responses into data frames rather than action frames, thus making it automatically secure, and making it easy to implement at least a good measurement subset without requiring any driver changes at all - thus speeding the propagation of 11k implementations | [5 empty] | Olson | Clause 7.4
984 | Lee | General Hidden |  |  | T | Y | The hidden terminal definition and detection mechanism in D2.2 were eliminated. However, manipulating hidden terminals in 802.11 WLAN is important since the hidden terminals can severely degrade the system performance. Accordingly, I would like to see them back to the draft. However, we need a new definition of a hidden station and mechanism for its detection since the old ones in D2.2 do not constitute a necessary condition for the hidden station. | Add a definition of hidden terminals as "A hidden station to a particular station is a station that is not capable of making CCA busy at the particular station, but, at the same time, the hidden station is capable of making CCA busy at a third party station which is capable of making CCA busy at the particular station.". Details about the hidden terminal detection will be proposed in a separate document. | [5 empty] | Paine | General
985 | Kim, Youngsoo | General Hidden |  |  | T | Y | The hidden terminal definition and detection mechanism in D2.2 were eliminated. However, manipulating hidden terminals in 802.11 WLAN is important since the hidden terminals can severely degrade the system performance. Accordingly, I would like to see them back to the draft. However, we need a new definition of a hidden station and mechanism for its detection since the old ones in D2.2 do not constitute a necessary condition for the hidden station. | Add a definition of hidden terminals as "A hidden station to a particular station is a station that is not capable of making CCA busy at the particular station, but, at the same time, the hidden station is capable of making CCA busy at a third party station which is capable of making CCA busy at the particular station.". Details about the hidden terminal detection will be proposed in a separate document. | [5 empty] | Paine | General
986 | Choi | General Hidden |  |  | T | Y | The hidden terminal definition and detection mechanism in D2.2 were eliminated. However, manipulating hidden terminals in 802.11 WLAN is important since the hidden terminals can severely degrade the system performance. Accordingly, I would like to see them back to the draft. However, we need a new definition of a hidden station and mechanism for its detection since the old ones in D2.2 do not constitute a necessary condition for the hidden station. | Add a definition of hidden terminals as "A hidden station to a particular station is a station that is not capable of making CCA busy at the particular station, but, at the same time, the hidden station is capable of making CCA busy at a third party station which is capable of making CCA busy at the particular station.". Details about the hidden terminal detection will be proposed in a separate document. | [5 empty] | Paine | General
987 | Srinivasan | 11.11.4 | 62 | 15 | T | Y | Why is it that if the target measurement duration is set to 0 only actual measurement duration less than the requested duration can be made? Why not more? After all, it is 'target' and not 'maximum' measurement duration. | Remove "less than the requested duration". | [5 empty] | Black | Clause 11.11
988 | Srinivasan | 11.11.8 | 65 | 1 | T | N | "Triggered Autonomus Reporting" appears only here and not where QoS Metrics messages are described. | Make consistent. | [5 empty] | Black | Clause 11.11
989 | Kopikare | 3.96 | 1 | 29 | E | N | The name "non-serving channel" does not reflect the definition of the term. | Change the name to "non-operating channel". | [5 empty] | Paine | Clause 3
990 | Kopikare | 3.100 | 2 | 11 | E | N | The name "serving channel" does not reflect the definition of the term. | Change the name to "operating channel". | [5 empty] | Paine | Clause 3
991 | Kopikare | 3.105 | 2 | 22 | E | N | If "serving channel" is changed to "operating channel", then "serving AP" should be changed too. | Change "serving AP" to "operating AP" | [5 empty] | Paine | Clause 3
992 | Kopikare | 7.3.2.21 | 13 | 10 | T | Y | The Parallel bit as defined does not require that multiple measurements start at the same time. The behavior is optional with a "should". Is an optional parallel bit meaningful or useful? | Define "Parallel" bit to mean multiple measurements must start at the same time, within certain delta time after the reception of the last request. Perhaps within a frame duration. If the recipient can not support it, it can set the appropriate Measurement Report Mode field. | [5 empty] | Black | Clause 7.3.2.21-22
993 | Ecclesine | 7.3.2.20 | 73 |  | T | Y | The link margin calculation in 11.14.2 assumes the antennas used are uniquely identified by the Antenna Information element. 'Smart antennas' can have combinatorial receive and single antenna transmit, and that information cannot be represented in this definition. Steered-beam antennas have pointing information not represented in this definition. The Antenna Information element should be an index into a table of particular send-receive combinations known by the STA: 1 Rx 1 Tx 1 2 Rx 2 Tx 1 3 Rx 1 Tx 2 4 Rx 2 Tx 2 . . . Which generalizes to any number of antenna combinations that can be repeatedly used, including beam-forming 7 Rx North Tx North 8 Rx East Tx East 9 Rx South Tx South . . . 11 Rx Combined Tx 1 12 Rx Combined Tx 2 . . . | Replace the last paragraph with "The Antenna ID field contains the identifying number for the antenna configuration used to transmit the frame containing this Information element. The valid range for the Antenna ID is 1 through 254. The value 0 shall indicate that the antenna identifier is unknown. The value 255 shall indicate that the antenna configuration identifier is unknown. The value 1 is used for a STA with only one antenna or for a STA where the ‘first’ antenna is used for both receive and transmit. STAs with more than one antenna shall assign Antenna IDs to each antenna configuration as consecutive, ascending numbers. Each Antenna ID number represents a unique antenna configuration characterized by a fixed relative position, a fixed relative direction and a peak gain for that position and direction. Examples include Two antenna with receive diversity: ID Rx Tx 1 Rx 1 Tx 1 2 Rx 2 Tx 1 3 Rx 1 Tx 2 4 Rx 2 Tx 2 Which generalizes to any number of antenna combinations that can be repeatedly used, including beam-forming: ID Rx Tx 7 Rx North Tx North 8 Rx East Tx East 9 Rx South Tx South 10 Rx West Tx West Two antenna system with receive combinatorial circuitry: ID Rx Tx 11 Rx Combined Tx 1 12 Rx Combined Tx 2 | [5 empty] | Durand | Clause 7.3.2.20 ANT
994 | Ecclesine | 7.3.2.21.4 | 16 |  | E | N | The request field format has the Regulatory Class following the Channel Number, yet in the base standard and 7.3.2.26, the Regulatory Class preceeds the Channel number | Exchange the positions of Regulatory Class and Channel Number in this subclause | [5 empty] | Kwak | Clause 7.3.2.21-22-4
995 | Ecclesine | 7.3.2.21.5 | 16 |  | E | N | The request field format has the Regulatory Class following the Channel Number, yet in the base standard and 7.3.2.26, the Regulatory Class preceeds the Channel number | Exchange the positions of Regulatory Class and Channel Number in this subclause | [5 empty] | Kwak | Clause 7.3.2.21-22-5
996 | Ecclesine | 7.3.2.21.6 | 17 |  | E | N | The request field format has the Regulatory Class following the Channel Number, yet in the base standard and 7.3.2.26, the Regulatory Class preceeds the Channel number | Exchange the positions of Regulatory Class and Channel Number in this subclause | [5 empty] | Kwak | Clause 7.3.2.21-22-6
997 | Ecclesine | 7.3.2.21.7 | 19 |  | E | N | The request field format has the Regulatory Class following the Channel Number, yet in the base standard and 7.3.2.26, the Regulatory Class preceeds the Channel number | Exchange the positions of Regulatory Class and Channel Number in this subclause | [5 empty] | Matta | Clause 7.3.2.21-22-7
998 | Ecclesine | 7.3.2.21.7 | 20 |  | E | N | 7.3.2.21.9 and .9 are missing | correct by renumbering or adding new editing instructions to 7.3.2.21.10 | [5 empty] | Matta | Clause 7.3.2.21-22-7
999 | Ecclesine | 7.3.2.21.11 | 20 |  | T | N | Latitude. Longitude and Altitude fields are about Resolution requested, not 'Accuracy'. The describing text in RFC 3825 makes it clear that what is being requested is a report with a number of valid bits. | Change 'Accuracy' to 'Resolution' and 'accuracy' to resolution' in 7.3.2.11 and 11.11.9.8 |  |  | 999 |  |  | Ecclesine | Clause 7.3.2.21-22-11
1000 | Ecclesine | 7.3.2.21.11 | 20 |  | T | Y | Text to report Location and Azimuth together will be useful in outdoor applications near regulatory borders or incumbent protection zones. | Document 802.11-05-1113r0 Attached gives draft text. Instruct the editor to change the draft accordingly |  |  | 1000 |  |  | Ecclesine | Clause 7.3.2.21-22-11
1001 | Ecclesine | 7.3.2.22.4 | 26 |  | E | N | The report field format has the Regulatory Class following the Channel Number, yet in the base standard and 7.3.2.26, the Regulatory Class preceeds the Channel number | Exchange the positions of Regulatory Class and Channel Number in this subclause | [5 empty] | Kwak | Clause 7.3.2.21-22-4
1002 | Ecclesine | 7.3.2.22.5 | 27 |  | E | N | The report field format has the Regulatory Class following the Channel Number, yet in the base standard and 7.3.2.26, the Regulatory Class preceeds the Channel number | Exchange the positions of Regulatory Class and Channel Number in this subclause | [5 empty] | Kwak | Clause 7.3.2.21-22-5
1003 | Ecclesine | 7.3.2.22.6 | 27 |  | E | N | The report field format has the Regulatory Class following the Channel Number, yet in the base standard and 7.3.2.26, the Regulatory Class preceeds the Channel number | Exchange the positions of Regulatory Class and Channel Number in this subclause | [5 empty] | Kwak | Clause 7.3.2.21-22-6
1004 | Ecclesine | 7.3.2.22.6 | 29 |  | T | Y | All the receive reports reference the dot11PHYType, but neglect to inform which modulation and coding is in use for a received frame. It is useful to know if the clause 18 PHY is using DSSS or CCK or OFDM to receive frames. | Change the description of the Condensed PHY Type to change bits 6 and 5 to convey PHY Mode, and change the dot11BeaconRprtPhyType MIB to indicate them: 00 unspecified modulation, 01 DSSS, 10 CCK, 11 OFDM | [5 empty] | Kwak | Clause 7.3.2.21-22-6
1005 | Ecclesine | 7.3.2.22.7 | 29 |  | E | N | The report field format has the Regulatory Class following the Channel Number, yet in the base standard and 7.3.2.26, the Regulatory Class preceeds the Channel number | Exchange the positions of Regulatory Class and Channel Number in this subclause | [5 empty] | Matta | Clause 7.3.2.21-22-7
1006 | Ecclesine | 7.3.2.27 | 37 |  | E | N | The Neighbor list entry format has the Regulatory Class following the Channel Number, yet in the base standard and 7.3.2.26, the Regulatory Class preceeds the Channel number | Exchange the positions of Regulatory Class and Channel Number in this subclause | [5 empty] | Lefkowitz | Clause 7.3.2.27
1007 | Ecclesine | 11.9 | 59 |  | T | N | The second paragraph informs about the use of TPC procedures, restricting them to use 'in Europe,' yet they are part of Canadian, Japanese and other country laws. | Delete 'in Europe' from the third sentence in 11.9 | [5 empty] | Olson | Clause 11.9
1008 | Ecclesine | 11.11.9.5 | 69 |  | E | N | 11.11.9.5 and 11.11.9.6 are missing | correct by renumbering | [5 empty] | Black | Clause 11.11
1009 | Ecclesine | Annex D |  |  | T | N | dot11FrequencyBandsSupported should have an entry for US 15.247 channels | Change SYNTAX INTEGER (1,127) to (1,255) and change the integer, adding: bit 7 .. Capable of operating in the 5.725-5.850 GHz band |  |  | 1009 |  |  | Gray | Annex D
1010 | Ecclesine | Annex I.1 | 138 |  | T | Y | The first paragraph presently refers to the Clause 17 OFDM PHY, not the other radio PHYs | Replace the first paragraph with "This annex and Annex J provide information and specifications for operation in many regulatory domains." |  |  | 1010 |  |  | Ecclesine | Annex I-J
1011 | Ecclesine | Annex I.6 | 138 |  | T | N | Table I.6 should have an additional row for 5.725-5.850 GHz 15.247 rules corresponding to Table I.2, Emissions Limit set 4 | Add row to Table I.6 at bottom: 5.725-5.850, 1000 with antenna gain per FCC 47 CFR 15.247 (b)(4)(ii)(iii), em-dash |  |  | 1011 |  |  | Ecclesine | Annex I-J
1012 | Ecclesine | Annex J.1 | 140 |  | T | N | Table J.1 Regulatory Class 5 should have all 15.247 channels allowed | Change the channel set to: 149, 153, 157, 161, 165 |  |  | 1012 |  |  | Ecclesine | Annex I-J
1013 | Lemberger | 4 | 2 |  | E | Y | The table of abbreviations is not complete. It is lacking RPI. | Add RPI. | [5 empty] | Paine | Clause 4-5
1014 | Lemberger | 7.2.3.9 | 7 | 18 | T | Y | "… appear in increasing numerical element ID order". | Just list the elements that can be present, and say that the order is determined by element ID |  |  | 1014 |  |  | Olson | Clause 7.2
1015 | Lemberger | 7.3.2.21 | 15 | 19 | E | Y | “Type 3 through 10 and 255” should be “Type 3 through 9 and 255” in accordance with Table 20b | Replace “10” with “9”. | [5 empty] | Black | Clause 7.3.2.21-22
1016 | Lemberger | 7.3.2.21.6 | 19 | 2 | T | Y | The Theshold/Offset value may contain a signed integer. However the representation of this integer it far from clear. The implication is that it is sign and magnitude, which is probably not intended. | Specify the interpretation as 2's complement when a signed integer is required. | [5 empty] | Kwak | Clause 7.3.2.21-22-6
1017 | Lemberger | 7.3.2.21.10 | 20 | 17 | T | Y | What happens if the change in value is “decreased”? Can we report a negative value when measurement duration is non-zero? It shall be clarified in the statistics report when the change in value is “decreased” or has a negative value. Assume only BSS load may run into this situation. | Clarify | [5 empty] | Kwak | Clause 7.3.2.21-22-10
1018 | Lemberger | 7.3.2.21.10; 7.3.2.22.10 | 20 | 20 | T | Y | It is not clear to me why we need BSS load in the statistics report. Since we have already defined QoS metric for each traffic stream. | Remove ‘BSS load element” from Statistics Request and Statistics Report. | [5 empty] | Kwak | Clause 7.3.2.21-22-10
1019 | Lemberger | 7.3.2.21.13 | 22 | 1 | E | Y | figure k14, Triggered reporting field is missing from Figure k14. | Add “Triggered Reporting” with the length of 1 octet | [5 empty] | Black | Clause 7.3.2.21-22-13
1020 | Lemberger | 7.3.2.22.10 | 31 | 8 | T | Y | It shall be clarified in the statistics report when the change in value is “decreased” or has a negative value. Assume only BSS load may run into this situation. | Clarify | [5 empty] | Kwak | Clause 7.3.2.21-22-10
1021 | Lemberger | 7.3.2.22.13 | 35 | 27 | E | Y | “for 1<i<5” should be “ for 1≤ I <5”. | “for 1<i<5” should be “for 1≤ I <5”. | [5 empty] | Black | Clause 7.3.2.21-22-13
1022 | Lemberger | 11.11.9.1 | 66 | 22 | E | Y | "Probe Response management frames” should be “Measurement Pilot frames” | Change to “Measurement Pilot frames" | [5 empty] | Kwak | Clause 11.11.9.1
1023 | Lemberger | General |  |  | T | Y | The silence period is based on the quiet period as defined in the 802.11h section. The addition requested for the TGk is to indicate that no transmission from the AP shall occur, which will allow the stations to sleep, and ensure that the WiMAX/Wi-Fi cyclic operation is power effective also for the associated stations. Please note that the periodic nature of Wi-Fi/WiMAX operation with short intervals of 20ms-30ms can be established by using multiple quiet elements in the same beacon. The periodic operation can be established by using the Quiet period field which can be maintained as the max value until no quiet element is sent. It is required that the Quiet element shall be present for both 5Ghz band and 2.4Ghz band. | in Table 5 (P6) , add: 16/Quiet/ Quiet element may be present if dot11SpectrumManagementRequired is true or or dot11RadioMeasurementEnabled is true. In Table 12 (P8), add: 15/Quiet/ Quiet element may be present if dot11SpectrumManagementRequired is true or or dot11RadioMeasurementEnabled is true. | [5 empty] | Paine | General
1024 | Olson | 3.97 | 2 | 2 | T | N | The use of "currently in-use" is extraneous. | Remove the words "currently in use". | [5 empty] | Paine | Clause 3
1025 | Olson | 3.98 | 2 | 6 | T | N | The use of "currently in-use" is extraneous. | Remove the words "currently in use". | [5 empty] | Paine | Clause 3
1026 | Olson | 3.102 | 2 | 15 | T | N | The use of "currently in-use" is extraneous. | Remove the words "currently in use". | [5 empty] | Paine | Clause 3
1027 | Olson | 3.104 | 2 | 19 | E | N | Don't believe that explictedly is a word. | Change it to explicitly. | [5 empty] | Paine | Clause 3
1028 | Olson | 3.106 | 2 | 23 | T | N | The description of currently in use does not add any clarity. | Remove 3.106. | [5 empty] | Paine | Clause 3
1029 | Olson | 5.5 | 4 | 22 | T | Y | The Pilot frame is not listed. It should be added as a class 1 frame. | Add a new line a.2.viii "Measurement Pilot". | [5 empty] | Paine | Clause 4-5
1030 | Olson | 7.2.3.1 | 6 | Table 5 | T | Y | BSS Load: this field has dubious utility imo. I guess the main reason to have them is to provide roaming guidance to the client. However, for cases where admission control is mandatory, they will not help client figure out whether or not the AP is likely to accept a TSPEC (only AAC field does that). But there is only 1 AAC field for the BSSID, so it still may not help too much. For example, if client wants to have admitted AC_VI flow, how can it tell whether AP is likely to accept it before attempting association? | Remove BSS Load |  |  | 1030 |  |  | Olson | Clause 7.2
1031 | Olson | 7.2.3.8 | 7 | Table 11 | T | N | It would be more clear to identify explicitly the included PHYs. | Update the language to match the text from the dot11ma draft, "The DS Parameter Set information element is present within Beacon frames generated by STAs using Clause 15, Clause 18, and Clause 19 PHYs." |  |  | 1311 |  |  | Olson | Clause 7.2
1032 | Olson | 7.2.3.9 | 8 | Table 12 | T | N | The notes for AP Channel should match the same note found for the beacon frame. | Append the following text to the note in the notes section, " and there is at least 1 channel to report". | [5 empty] | Olson | Clause 7.2
1033 | Olson | 7.2.3.10 | 9 | Table k1 | T | N | It would be more clear to identify explicitly the included PHYs. | Update the language to match the text from the dot11ma draft, "The DS Parameter Set information element is present within Beacon frames generated by STAs using Clause 15, Clause 18, and Clause 19 PHYs." | [5 empty] | Simpson | Clause 7.2.3.10
1034 | Olson | 7.2.3.10 | 9 | Table k1 | T | Y | After detecting a Pilot frame, a STA must eventually receive at least one Beacon or Probe Response before it can determine if the BSSID seen in the Pilot frame support the desired SSID. Due to this there is no reason to have RSN Capabilities and Country String. | Remove Country String and RSN Capabilities from Pilot Frame. | [5 empty] | Simpson | Clause 7.2.3.10
1035 | Olson | 7.2.3.10 | 9 | Table k1 | T | N | The privacy bit in Capabilities field (bit 4) should be set to 0x0 and client should ignore this bit. | Add to the notes section. | [5 empty] | Simpson | Clause 7.2.3.10
1036 | Olson | 7.3.1.23 | 11 | 18 | T | N | The use of "currently in-use" is extraneous. | Remove the words "currently in use". | [5 empty] | Olson | Clause 7.3.1
1037 | Olson | 7.3.2.21 | 12 | 17 | E | N | Only measurement types 3-9 exist for Radio Measurement not 3-10. | Update text to be "3 through 9". | [5 empty] | Black | Clause 7.3.2.21-22
1038 | Olson | 7.3.2.21 | 13 | 10 | E | N | sentence has an extra "a" | Update text to be "…is used to request that more than one…". | [5 empty] | Black | Clause 7.3.2.21-22
1039 | Olson | 7.3.2.21 | 13 | 24 | T | Y | The text here claims that if the enable bit is set to 1 the measurement request field is not present. This is not the case for triggered measurements since a triggered measurement uses the measurement request field to setup the triggers. | Change the text to be " If Enable is set to 1 the Measurement Request field is only present for triggered measurements." | [5 empty] | Black | Clause 7.3.2.21-22
1040 | Olson | 7.3.2.21 | 15 | 19 | T | N | Only measurement types 3-9 exist for Radio Measurement not 3-10. | Update text to be "3 through 9". | [5 empty] | Black | Clause 7.3.2.21-22
1041 | Olson | 7.3.2.21.6 | 19 | 8 | T | Y | The reporting conditions for the Beacon Request seem to be exactly the type of functionality that should be used as a triggered measurement. Why not move this functionality to be a triggered measurement? | Make the reporting conditions a triggered measurement. | [5 empty] | Kwak | Clause 7.3.2.21-22-6
1042 | Olson | 7.3.2.21.13 | 23 | 3 | T | Y | Does the average error rate need to be equal to the threshold or can it be greater as well? I believe this can be greater to as welll. | Update the text to be equal or greater to the value given in Average Error Threshold. | [5 empty] | Black | Clause 7.3.2.21-22-13
1043 | Olson | 7.3.2.21.13 | 23 | 8 | T | N | Does the consecutive errors need to be equal to the threshold or can it be greater as well? I believe this can be greater to as welll. | Update the text to be equal or greater to the value given in Consecutive Error Threshold. | [5 empty] | Black | Clause 7.3.2.21-22-13
1044 | Olson | 7.3.2.21.12 | 23 | 22 | T | N | Delayed MSDU range only allows me to create a trigger if the lower bound of bin 2 is exceeded. Do we want to consider allowing the trigger to occur after the lower bound of bin 1 instead? It makes sense to me why the bin 0 lower bound is not needed since that would generate a trigger in every case. It is not clear why bin 1 is excluded. | Consider updating the measurement to allow a trigger to occur if the lower bound of bin 1 is exceeded. | [5 empty] | Black | Clause 7.3.2.21-22
1045 | Olson | 7.3.2 | 12 | Table 20 | E | N | Antenna Information IE has a TBD element ID | Add correct Element ID. | [5 empty] | Paine | Clause 7.3.2 ANA
1046 | Olson | 7.3.2.22 | 24 | 11 | E | N | Figure 13 should be Figure 14. | Update to Figure 14 | [5 empty] | Black | Clause 7.3.2.21-22
1047 | Olson | 7.3.2.22 | 25 | 10 & 15 | T | N | Why is the text needed that says these bits are zero if the report is autonomous. Seems to me that the statement that says the STA is capable and not refusing covers the autonomous case as well. | Remove the text, "or the report is autonomous." | [5 empty] | Black | Clause 7.3.2.21-22
1048 | Olson | 7.3.2.22 | 25 | 24 | E | N | The reference to the measurement report sections is not correct. It says through 7.3.2.22.10 when it should be through 7.3.2.22.12. Note in this draft the last report is listed as 7.3.2.22.13 (LCI) but that should have been 7.3.2.22.12. | Update to be 7.3.2.22.12. | [5 empty] | Black | Clause 7.3.2.21-22
1049 | Olson | 7.3.2.22.4 | 26 | 22-24 | T | N | To be more consistent with the other measurements such as the Noise Histogram measurement the description of how to measure load should be moved to section 11.11.9.3. | Move all the text after the first sentence to section 11.11.9.3. | [5 empty] | Kwak | Clause 7.3.2.21-22-4
1050 | Olson | 7.3.2.22.5 | 27 | 11 | E | N | Inccorect refernce to section 7.3.2.29. | Update reference to be 7.3.2.30. | [5 empty] | Kwak | Clause 7.3.2.21-22-5
1051 | Olson | 7.3.2.22.5 | 27 | 10 | T | Y | The antenna for a noise measurement is likely to always be multiple antennas in a multiple antenna system and a single antenna for a single antenna system. This field seems to be of little use for a noise measurement. | Remove Antenna ID from the Noise Histogram Report. | [5 empty] | Kwak | Clause 7.3.2.21-22-5
1052 | Olson | 7.3.2.22.6 | 29 | 16 | E | N | Inccorect refernce to section 7.3.2.29. | Update reference to be 7.3.2.30. | [5 empty] | Kwak | Clause 7.3.2.21-22-6
1053 | Olson | 7.3.2.22.7 | 30 | 23 | E | N | Inccorect refernce to section 7.3.2.29. | Update reference to be 7.3.2.30. | [5 empty] | Matta | Clause 7.3.2.21-22-7
1054 | Olson | 7.3.2.22.7 | 30 | Figure k23 | T | N | Why call the field "Number of Unicast Data Frames" when the field includes a count of data and management frames? | Rename this field to be Number of Frames. | [5 empty] | Matta | Clause 7.3.2.21-22-7
1055 | Olson | 7.3.2.22.10 | 31 | 3 | E | N | The word statistics is spelled incorrectly. | Fix it. | [5 empty] | Kwak | Clause 7.3.2.21-22-10
1056 | Olson | 7.3.2.22.10 | 32 | Firgue k26 | T | N | The dot11STAStatisticsAPServiceLoad is given 4 bytes however the MIB value has a range of 0-255. Why are 4 bytes allocated? | Update this field to be 1 byte. | [5 empty] | Kwak | Clause 7.3.2.21-22-10
1057 | Olson | 7.3.2.22.10 | 31 | Table k8 | T | Y | The dotBSSLoadGroup does not seem to work correctly for the case where a change is returned. The data returned in the report is an unsigned value. However without a sign it is not possible to tell if the reported change was increasing or decreasing. The counters group does not have this problem because by definition counters always increase so a difference in change is always an increase. | Come up with a way to represent the direction of the change in these values. | [5 empty] | Kwak | Clause 7.3.2.21-22-10
1058 | Olson | 7.3.2.22.11 | 32 |  | T | Y | Location request violates Geopriv rules (rfc3693) in the following ways: a) LCI sent unencrypted--so an eavesdropper can determine another user's location (more interesting in mesh or outdoor deployments rather than enterprise deployments). b) It does not support viewing/re-transmission rules to ensure privacy. c) There is no authentication mechanism to validate location was correctly passed on to ultimate user. d) There is no timestamp | Update LCI to meet rfc3693 rules or remove LCI. | [5 empty] | Ecclesine | Clause 7.3.2.21-22-11
1059 | Olson | 7.3.2.22.11 | 32 |  | T | Y | AP can refuse to provide location--this would lead STA to not have e911 service (when it otherwise expects the service); Additionally the AP has no way to know when there's an emergency call. | Add text in section 11.11.9.8 that indicates an AP must return an LCI Report with the rufused bit set to 1 if it cannot provide location service. In section 7.3.2.21.11 table k5 add in a new location subject of "Local-emergency" that is used to indicate the location request is for e911. | [5 empty] | Ecclesine | Clause 7.3.2.21-22-11
1060 | Olson | 7.3.2.22.13 | 33 | 10 | T | Y | QoS Metrics Report: please add 2 octets for 802.11e-d13 clause 9.9.3.1.2 used_time except 802.11k measurement duration is used instead of dot11EDCAAveragingPeriod (in other words, I am just trying to define the correct time interval for this calculation). used_time is reported only for non-AP QSTA; it is set to zero for QAP report. This can be useful for load based call admission control. For traffic streams with non-fixed-size MSDUs (e.g., video), AP cannot back-out used_time from retry counts. note that used_time is reported in 32-us units. | Add new value as suggested in comment. | [5 empty] | Black | Clause 7.3.2.21-22-13
1061 | Olson | 7.3.2.29 | 40 | 5 | E | N | The reference is incorrect. | Update the reference to be k38. | [5 empty] | Kwak | Clause 7.3.2.29
1062 | Olson | 7.3.2.29 | 40 | 7 | T | N | The length description is somewhat unclear and does not follow the convention set forth in the other Ies. | Update to be "The Length field shall be set to 8. | [5 empty] | Kwak | Clause 7.3.2.29
1063 | Olson | 7.3.2.29 | 40 |  | T | Y | The BSS Load element seems to be of little value and is fairly complicated. This extremely dynmaic set of values is included in beacons. There is no description of how often the beacon must actually update the values in the element. | Delete BSS Load element. | [5 empty] | Kwak | Clause 7.3.2.29
1064 | Olson | 7.3.2.30 | 41 |  | T | N | The antenna ID is used in many different places for both receive and transmit antenna identification. However, the description here seems to be relative to the transmitting antenna. | Please clarify. | [5 empty] | Kwak | Clause 7.3.2.30
1065 | Olson | 7.3.2.31 | 42 | 4 | T | N | The use of "currently in-use" is extraneous. | Remove the words "currently in use". | [5 empty] | Kwak | Clause 7.3.2.31
1066 | Olson | 7.2.3.10 | 9 | Table k1 | T | Y | we should include capability to support VSIEs | Add information element 12 - Vendor Specific IE as the last entry in table k1. | [5 empty] | Simpson | Clause 7.2.3.10
1067 | Olson | 7.3.2.22.13 | 36 | 1 | T | N | Since there are 6 bins seems like it would be Bin i, Bi, 0<=i<=5. | Update the text to include Bin 5 (6th bin). | [5 empty] | Black | Clause 7.3.2.21-22-13
1068 | Olson | 7.3.2.27 | 38 |  | T | N | Descriptions of the various capability bits in this section should identify all values explicity rather than using the terms "set" or "not set". Those terms are not defined and do not indicate unambiguously whether a given value is "1" or "0". | Update text to explicity use "1" and "0" rather than "set" and "not set". This can be done by replacing "set" with "set to 1". | [5 empty] | Lefkowitz | Clause 7.3.2.27
1069 | Olson | 7.4.5.5 | 45 | 2 & 4 | E | N | Inccorect refernce to section 7.3.2.29. | Update reference to be 7.3.2.30. | [5 empty] | Olson | Clause 7.4
1070 | Olson | 7.4.5.5 | 45 | 3 | T | Y | It would seem to me that it may be difficult for the entity that is building the Link Measurement Report Frame may not know the transmit antenna ID since it has not been sent yet. Once the frame is queued it is unlikely that this field can be populated at the last minute. | I think transmit antenna ID needs to be removed. | [5 empty] | Olson | Clause 7.4
1071 | Olson | 10.3.2.2.2 | 47 |  | T | N | The BSS Load element should note that it is only present when dot11RadioMeasurementEnabled is true. | Include recommended text. | [5 empty] | Black | Clause 10
1072 | Olson | 10.3.2.2.2 | 47 |  | T | N | The notes for the country element need to be updated to indicate the presence of the country element when dot11RadioMeasurementEnabled is true. | Update description. | [5 empty] | Black | Clause 10
1073 | Olson | 10.3.2.2.2 | 47 |  | T | N | The antenna ID is missing from the primitive. | Add antenna ID. | [5 empty] | Black | Clause 10
1074 | Olson | 10.3.12.1.2 | 48 | 12 | T | N | The MLME-MREQUEST.request primitive definition is missing the Number of Repetitions in the parameter list. | Add Number of Repetitions to the list. | [5 empty] | Black | Clause 10
1075 | Olson | 10.3.12.3.2 | 48 | 21 | T | N | The MLME-MREQUEST.indication primitive definition is missing the Number of Repetitions in the parameter list. | Add Number of Repetitions to the list. | [5 empty] | Black | Clause 10
1076 | Olson | 10.3.17.1.2 | 51 | 7 | T | Y | The MLME-LINKMARGIN.request primitive is missing the Transmit Power and Max Transmit Power parameters. | Add the missing parameters. | [5 empty] | Black | Clause 10
1077 | Olson | 10.3.17.1.2 | 51 | 7 | T | Y | I am confused by the Link Margin primitives. Why does the link margin procedure depend on the Pilot frame? I thought the link margin could be calculated by just using the Link Measurement Request and Report frames. | Please clarify. | [5 empty] | Black | Clause 10
1078 | Olson | 10.3.17.2.2 | 52 | 8 | T | Y | The MLME-LINKMARGIN.confirm is missing the receive and transmit antenna ID parameters. | Add the missing parameters. | [5 empty] | Black | Clause 10
1079 | Olson | 10.3.24.1.2 | 53 | 7 | T | Y | The MLME-NEIGHBORREP.request primitive is missing the SSID parameter. | Add the missing parameters. | [5 empty] | Black | Clause 10
1080 | Olson | 10.3.24.3.2 | 55 | 7 | T | Y | The MLME-NEIGHBORREP.indication primitive is missing the SSID parameter. | Add the missing parameters. | [5 empty] | Black | Clause 10
1081 | Olson | 11.9 | 59 | 34 | T | Y | "dot11SpectrumManagementRequired shall be set true when regulatory authorities require TPC." - the text should be more specific as to when the regulatory autorities require TPC | Include specific text stating how a STA is to know whether the current regulatory domain requires TPC | [5 empty] | Olson | Clause 11.9
1082 | Olson | 11.9 | 60 | 18 | T | Y | "… existence of legacy devices that do not support TPC but do meet regulatory requirements" - How is an AP to know whether a STA meets regulatory requirements? | Be more specific as to how the AP is to know this | [5 empty] | Olson | Clause 11.9
1083 | Olson | 11.9.2 | 60 | 30 | T | N | The language doesn't make much sense. The opening talks about finding the minimum from one of two maximums. I believe what this is supposed to say is the maximum is one of the two maximums | change minimum to maximum | Counter | See document |  | Done | in 3.1 | Olson | Clause 11.9 | 05/1192r1 | Vancouver |  | 05/1192r1
1084 | Olson | 11.9.2 | 60 | 30 | T | Y | I think the text needs to be stronger in stating that local regulatory table must be observed. Otherwise, an AP could advertise bogus power settings, causing the client to operate illegally | Be prescriptive about when the STA is to trust the value advertised by the AP. Perhaps after authentication? | Accepted | See document |  | Done | in 3.1 | Olson | Clause 11.9 | 05/1192r1 | Vancouver |  | 05/1192r1
1085 | Olson | 11.11.6 | 63 | 18 | T | Y | The text raises the question as to whether we need to set some maximum number of requests that a STA could send. Should it be limited to no more than once a second per STA (or per mcast/bcast group), etc. Otherwise, I can see an improperly designed STA causing significant performance issues by sending periodic requests, causing pending requests to be cancelled and restarted | Set a maximum or specify that rate limiting is appropriate | [5 empty] | Black | Clause 11.11
1086 | Olson | 11.11.6 | 63 | 30 | T | Y | There is a list defining the precedence (order) on line 7. However, there are different rules laid out in the paragraph that starts on line 18 (if enable bit is set, highest precedence), and once more in this sentence where the status bit set to zero (0) is the highest. | Please ammend the rules starting at line 7 to include the enable and status rules too. | [5 empty] | Black | Clause 11.11
1087 | Olson | 11.11.9.9 | 69 |  | T | Y | I think the idea of a measurement pause is where we need to start looking at comprehensive protocols vs. simplicty. I can't come up with a single reason why I would need to tell a STA to wait for a specific measurement. | Remove this feature. | [5 empty] | Black | Clause 11.11
1088 | Olson | 11.11.9.10 | 70 | 29 | T | Y | Too many ways to "suspend" measurements. The Pause exists, and there are other mechanisms, if I recall reading properly. Now here's another one. The problem this will raise is folks will have bugs in having to support multiple mechanisms to achieve the same thing. | Remove this paragraph | [5 empty] | Black | Clause 11.11
1089 | Olson | 11.12.1 | 71 | 21 | T | Y | The text implies that an unprotected beacon has higher priority over stale information - even if the information is transmitted in a secure fashion. Perhaps a bit that states whether information is static or dynamic would allow the client to determine the priority | Add new bit to specify how stale information can be | Counter | See 1170 & 1484 | 1464 |  |  | Lefkowitz | Clause 11.12.1-3
1090 | Olson | 11.12.3 | 71 | 34 | T | Y | I disagree with the concept of sending a neighbor request with no SSID to ask for all Aps. A neighbor used for transition services IMPLIES it is part of the same ESS | Only return neighbors that advertise the same SSID | Declined | This is what the text on pg 71 line 34 states |  |  |  | Lefkowitz | Clause 11.12.1-3
1091 | Olson | 11.12.3 | 72 | 1 | T | Y | I don't believe that the TSF accuracy is good enough to be able to rely on the value in this field. This works in non congested (lightly loaded) networks, and therefore has limited usefulness | Remove TSF | Deferred | ask Floyd |  |  |  | Lefkowitz | Clause 11.12.1-3
1092 | Olson | 11.13 | 72 | 16 | T | Y | If an AP will return zero in the link marging, and the TPC value found in the beacon, why even bother supporting this | Change text so AP doesn't reply to this message. Have stations use the beacon information | [5 empty] | Kwak | Clause 11.13
1093 | Olson | 11.11.4 | 62 | 18 | T | Y | This sentence is misleading. It claims that all measurements in the frame must be over a continuous time period. What does continuous mean? In the case of successive off channel measurements we say the station determines the time between measurements. That sounds non-continuous. | Remove the sentence, it adds no useful information. | [5 empty] | Black | Clause 11.11
1094 | Olson | 11.11.5 | 62 | 32 | T | N | The first sentence claims that measurement transactions are localized to a BSS. Some of the measurements, such as beacon report, are asking to measure other BSSs. This sentence is misleading and adds no value. | Remove the sentence. | [5 empty] | Black | Clause 11.11
1095 | Olson | 11.11.7 | 64 | 33 | T | N | This section needs to specify how dialog token and measurement token are handled for repeated measurements. | Suggest to add the following text….Each repeated measurement result shall inlcude the Measurement Token as in the corresponding Measurement request element and the Dialog Token value as in the corresponding Radio Request frame. | [5 empty] | Black | Clause 11.11
1096 | Olson | 11.11.9.1 | 66 | 13-18 | T | N | This whole paragraph is repeating the previous paragraph. | Remove this paragraph | [5 empty] | Kwak | Clause 11.11.9.1
1097 | Olson | 11.11.9.1 | 67 | 7 | T | N | This last sentence is confusing. What shall be? I believe what is needed is something that says Probe Requests are always considered regardless if the Probe Response was triggered by the measuring STAs Probe Request. | Update this sentence to read, "Probe Response frames shall be evaluated regardless of whether the Probe Response frame was triggered by the measuring STA's Probe Request." | [5 empty] | Kwak | Clause 11.11.9.1
1098 | Olson | 11.11.9.1 | 67 | 16 | T | Y | What is scope of the AP Channel Report? Does the AP Channel Report need to be from the same BSS, ESS? Can it be from an AP Channel Report from 2 months ago? | Clarify the text to indicate the AP Channel Report must have been from a transmitter with the same BSSID as was included in the measurement request. | [5 empty] | Kwak | Clause 11.11.9.1
1099 | Olson | 11.11.9.2 | 68 | 9 | T | N | This sentence indicates the last field in the report is called Number ofFrames, however in section 7.3.22.9 it is called Number of Unicast Data Frames. | I feel that Number of Unicast Data Frames is misleading since the field includes management frames too. Change Section 7.3.22.9 back to Number of Frames. | [5 empty] | Matta | Clause 11.11.9.2
1100 | Olson | 11.11.9.4 | 69 | 10 | E | N | The word measure is spelled incorrectly. | Fix it. | [5 empty] | Kwak | Clause 11.11.9.4
1101 | Olson | 11.12.3 | 71 | 34-42 | T | Y | This section seems to indicate that multiple SSIDs can be sent in the Neighbor Report Request frame. However, section 7.4.5.5 does not seem to indicate this is possible. | Clean up this section. | Accepted |  |  |  |  | Lefkowitz | Clause 11.12.1-3
1102 | Olson | 11.12.3 | 71 | 34-42 | T | Y | This section does not indicate whether the wildcard SSID is allowed. | Please clarify. | Deferred |  |  |  |  | Lefkowitz | Clause 11.12.1-3
1103 | Olson | 11.12.3 | 71 | 41 | T | Y | This section does not indicate whether an empty Neighbor Report Request frame is sent or a a Neighbor Rport Request frame with a Neighbor Report element with no List Entries is sent. | Please clarify. | Declined | The first sentence states "An AP receiving a Neighbor Report Request shall respond with a Neighbor Report Response frame containing zero or more Neighbor Report elements" Clause 7 describes the frame format in this event The commentor is welcome to submit further clarifying text for evaluation. |  |  |  | Lefkowitz | Clause 11.12.1-3
1104 | Olson | 11.13 | 72 | 15 | T | N | Indicate that the Link Margin is in the TPC Report element. | add the following text at the end of the last sentence on line 15…." in the TPC Report element." | [5 empty] | Kwak | Clause 11.13
1105 | Olson | 11.13 | 72 | 16-18 | T | N | This text seems awkward here. | Maybe the text could be moved to the section with the TPC Element description. | [5 empty] | Kwak | Clause 11.13
1106 | Olson | 12.3.5.9.2 | 74 | 29 | T | Y | I am confused by the requirement that "RPI reporting was turned on prior to the latest PHY-CCARESET.request" The latest PHY-CCARESET.request is a mechanism to turn on RPI reporting. If it also has to be turned on beforehand, then it sounds like we have to turn RPI reporting on twice before we get useful data? | Please reword to make clearer. I am sure we are not expected to turn RPI reporting on twice? Perhaps the text should be PHY-CCARESET.confirm not PHY-CCARESET.request? If I am wrong, then we are overloading PHY-CCARESET too far and should define a clearer interface: e.g. (1) request RPI measurement start, (2) confirm RPI measurement start, (3) request RPI measurement stop, (4) confirm stop and report RPI measurements. | [5 empty] | Kwak | Clause 12
1107 | Olson | 15.4.5.16.3 | 78 | 2 | T | Y | RCPI being continuously available when in the receive state AND (15.4.8.5) measured over the entire received frame is almost impossible. We would have to report RCPI based upon end samples before those samples exist! The only work-around is to report "Measurement not available" until the packet end. But how does that help the MAC? One possible interpretation is that RCPI is a running power measurement during the packet. However, this is overly onerous, since it implies on-going divisions by arbitrary numbers. Moreover, even if the RCPI is only calculated once, at the packet end, it still requires an arbitrary division (sum over N squared samples divided by N for N = packet length). | Define RCPI as power measured over a fixed, long-enough window within the packet (the window length is implicitly lower bounded by the +-5dB tolerance). RCPI is available after this calculation is complete and until the PHY exits the receive state. (Allow the receiver to repeat this calculation over subsequent windows if the authors are interested in this feature.) Make this change for all sections referring to RCPI | [5 empty] | Kwak | Clause 15
1108 | Olson | 15.4.8.5 | 78 | 25 | T | Y | I cannot see how the RCPI can assume a receiver noise equivalent bandwidth of 1.1x the channel bandwidth. The receiver's equivalent bandwidth will be what its designer has optimized it to. Why would the designer sacrifice important performance benefits from an optimized filter in order to support a minor RCPI parameter? Sure, assuming a white input signal, a designer could scale their RCPI measurement so that it appears to be calculated over an equivalent bandwidth of 1.1x the channel chandwidth - assuming that the input signal is white. BUT, we know that the input (e.g. DSSS+noise) typically won't be white, so this scaling is worthless - even dangerous, since it gives a misleading sense of confidence. The correct scaling is very onerous to calculate for arbitrary PSDs (as we face) (e.g. who wants to implement a spectrum analyser?). Also I am completely unclear why the factor of 1.1 exists. Surely it should be 1x? And if not 1x, why not 1.2x, 1.3x etc? | I don't think that we should attempt to specify a receiver's equivalent bandwidth. Omit this sentence altogether, and lump any errors into the +-5dB tolerance. Perhaps if the noise equivlant bandwidth were for the "ideal" measurement (the reference for the +-5dB calculation) this would make some sense. But still not much - you are better off specifying a spectrum analyser, gating period and resolution bandwidth for the reference | [5 empty] | Kwak | Clause 15
1109 | Olson | 11.11.8 | 65 | 1 | T | N | This section needs to specify how dialog token and measurement token are handled for triggered measurements. | Suggest to add the following text….Each triggered measurement result shall set the Measurement Token in each Measurement Report element to zero and the Dialog Token value in the Measurement Report frame to zero. | [5 empty] | Black | Clause 11.11
1110 | Olson | Annex A.4.13 | 88 | A.4.13 | T | Y | Item RRM2 needs to identify the use of TBTT in the neighbor report as optional. | Add a PICS item indicating neighbor TBTT offset is optional. | [5 empty] | Black | Annex A
1111 | Olson | Annex A.4.13 | 89 | A.4.13 | E | N | Need to add the reference for Measurement Pause. | Add reference to section 11.11.9.9 and 7.3.2.21.12 | [5 empty] | Black | Annex A
1112 | Olson | Annex A.4.13 | 89 | A.4.13 | E | N | Reference fo RRM3.7 is incorrect. | Update to be 11.11.7 and 7.4.5.1 | [5 empty] | Black | Annex A
1113 | Olson | Annex A.4.13 | 89 | 6 | E | N | Reference for RRM3.2 is incorrect. | Update to be 11.11.6. | [5 empty] | Black | Annex A
1114 | Olson | Annex D | 98 | 22 | T | N | The definition for the LCI measurement is missing lattitude, longitude and altitude accuracy MIB objects. | Add missing objects. |  |  | 1114 |  |  | Gray | Annex D
1115 | Olson | Annex D | 98 | 22 | T | N | The pause timeout no longer exists. | Remove dot11RRMRqstPauseTimeUnit | [5 empty] | Gray | Annex D
1116 | Olson | Annex D | 102 | 60 | T | Y | This is where the LCI lattitude, longitude and altitude MIB objects should be added. | Add missing objects. | [5 empty] | Gray | Annex D
1117 | Olson | Annex D | 102 | 61-74 | T | N | The pause timeout no longer exists. | Remove dot11RRMRqstPauseTimeUnit | [5 empty] | Gray | Annex D
1118 | Olson | Annex D | 114 | 32 | T | N | The Frame Report does not return the measuring STA address. The MIB object dot11FrameRprtMeasuringSTAAddr should be the transmit address instead. | Change dot11FrameRprtMeasuringSTAAddr to dot11FrameRprtTxSTAAddr. | [5 empty] | Gray | Annex D
1119 | Olson | Annex D | 114 | 32 | T | N | The Freme Report definition is missing a MIB object for the PHY Type. | Add missing object. | [5 empty] | Gray | Annex D
1120 | Olson | Annex D | 114 | 34 | T | N | dot11FrameRprtRCPI should be the average RCPI | Change dot11FrameRprtRCPI to be dot11FrameRprtAvgRCPI. | [5 empty] | Gray | Annex D
1121 | Olson | Annex D | 114 | 36 | T | N | The definition for Frame Report is missing the Last RCPI value. | Add missing object. | [5 empty] | Gray | Annex D
1122 | Olson | Annex D | 117 | 8 | T | N | With the new addition of the BSS Load group there is no way in the STA statistics MIB table to tell which group was returned. | Add a new MIB object that would allow a manager to determine which parameters will be valid. | [5 empty] | Gray | Annex D
1123 | Olson | Annex D | 117 | 18 | E | N | Change the name of dot11STAStatisticsFCSCount to be more accurate. | Change name to dot11STAStatisticsFCSErrorCount. | [5 empty] | Gray | Annex D
1124 | Olson | Annex D | 124 | 27 | T | N | The QoS metrics report definition is missing MIB objects for the reporting reasons. | Add missing objects. |  |  | 1124 |  |  | Gray | Annex D
1125 | Olson | Annex D | 126 | 54 | T | N | Each bin the QoS metrics report are 4 bytes the definition here does not support for bytes per bin. | Update object to support 4 bytes per bin. | [5 empty] | Gray | Annex D
1126 | Olson | Annex D | 127 | 46 | T | N | There is no measurement mode for the AP Channel Report. | Delete dot11APChannelReportMeasurementMode object. |  |  | 1126 |  |  | Gray | Annex D
1127 | Olson | Annex D | 128 | 11-28 | T | N | There is no measurement mode for the AP Channel Report. | Delete dot11APChannelReportMeasurementMode object. | [5 empty] | Gray | Annex D
1128 | Olson | Annex D | 128 | 68 | T | N | There is no MIB object defined that allows specification of the SSID for the neighbor report. | Add an SSID object. | [5 empty] | Gray | Annex D
1129 | Olson | Annex D | 129 | 14 | T | N | The neighbor report MIB definition is missing an object for the immediate block ack capability bit. | Add missing object. |  |  | 1129 |  |  | Gray | Annex D
1130 | Olson | Annex D | 129 | 22 | T | N | The neighbor report does not have measurement mode field. | Delete dot11RRMNeighborReportMeasurementMode object. | [5 empty] | Gray | Annex D
1131 | Olson | Annex D | 131 | 39-56 | T | N | The neighbor report does not have measurement mode field. | Delete dot11RRMNeighborReportMeasurementMode object. |  |  | 1131 |  |  | Gray | Annex D
1132 | Olson | Annex D |  |  | T | Y | There is no MIB definition to support the Link Measurement. | Add MIB objects for Link Measurement. | [5 empty] | Gray | Annex D
1133 | Olson | 7.3.2.20 | 73 |  | T | Y | The link margin calculation in 11.14.2 assumes the antennas used are uniquely identified by the Antenna Information element. 'Smart antennas' can have combinatorial receive and single antenna transmit, and that information cannot be represented in this definition. Steered-beam antennas have pointing information not represented in this definition. The Antenna Information element should be an index into a table of particular send-receive combinations known by the STA: 1 Rx 1 Tx 1 2 Rx 2 Tx 1 3 Rx 1 Tx 2 4 Rx 2 Tx 2 . . . Which generalizes to any number of antenna combinations that can be repeatedly used, including beam-forming 7 Rx North Tx North 8 Rx East Tx East 9 Rx South Tx South . . . 11 Rx Combined Tx 1 12 Rx Combined Tx 2 . . . | Replace the last paragraph with "The Antenna ID field contains the identifying number for the antenna configuration used to transmit the frame containing this Information element. The valid range for the Antenna ID is 1 through 254. The value 0 shall indicate that the antenna identifier is unknown. The value 255 shall indicate that the antenna configuration identifier is unknown. The value 1 is used for a STA with only one antenna or for a STA where the ‘first’ antenna is used for both receive and transmit. STAs with more than one antenna shall assign Antenna IDs to each antenna configuration as consecutive, ascending numbers. Each Antenna ID number represents a unique antenna configuration characterized by a fixed relative position, a fixed relative direction and a peak gain for that position and direction. Examples include Two antenna with receive diversity: ID Rx Tx 1 Rx 1 Tx 1 2 Rx 2 Tx 1 3 Rx 1 Tx 2 4 Rx 2 Tx 2 Which generalizes to any number of antenna combinations that can be repeatedly used, including beam-forming: ID Rx Tx 7 Rx North Tx North 8 Rx East Tx East 9 Rx South Tx South 10 Rx West Tx West Two antenna system with receive combinatorial circuitry: ID Rx Tx 11 Rx Combined Tx 1 12 Rx Combined Tx 2 | [5 empty] | Durand | Clause 7.3.2.20 ANT
1134 | Olson | 7.3.2.21.11 | 20 |  | T | N | Latitude. Longitude and Altitude fields are about Resolution requested, not 'Accuracy'. The describing text in RFC 3825 makes it clear that what is being requested is a report with a number of valid bits. | Change 'Accuracy' to 'Resolution' and 'accuracy' to resolution' in 7.3.2.11 and 11.11.9.8 |  |  | 999 |  |  | Ecclesine | Clause 7.3.2.21-22-11
1135 | Olson | 7.3.2.21.11 | 20 |  | T | Y | Text to report Location and Azimuth together will be useful in outdoor applications near regulatory borders or incumbent protection zones. | Document 802.11-05-1113r0 Attached gives draft text. Instruct the editor to change the draft accordingly |  |  | 1000 |  |  | Ecclesine | Clause 7.3.2.21-22-11
1136 | Olson | 7.3.2.22.6 | 29 |  | T | Y | All the receive reports reference the dot11PHYType, but neglect to inform which modulation and coding is in use for a received frame. It is useful to know if the clause 18 PHY is using DSSS or CCK or OFDM to receive frames. | Change the description of the Condensed PHY Type to change bits 6 and 5 to convey PHY Mode, and change the dot11BeaconRprtPhyType MIB to indicate them: 00 unspecified modulation, 01 DSSS, 10 CCK, 11 OFDM | [5 empty] | Kwak | Clause 7.3.2.21-22-6
1137 | Olson | 11.9 | 59 |  | T | N | The second paragraph informs about the use of TPC procedures, restricting them to use 'in Europe,' yet they are part of Canadian, Japanese and other country laws. | Delete 'in Europe' from the third sentence in 11.9 | [5 empty] | Olson | Clause 11.9
1138 | Olson | Annex D |  |  | T | N | dot11FrequencyBandsSupported should have an entry for US 15.247 channels | Change SYNTAX INTEGER (1,127) to (1,255) and change the integer, adding: bit 7 .. Capable of operating in the 5.725-5.850 GHz band |  |  | 1009 |  |  | Gray | Annex D
1139 | Olson | Annex I.1 | 138 |  | T | Y | The first paragraph presently refers to the Clause 17 OFDM PHY, not the other radio PHYs | Replace the first paragraph with "This annex and Annex J provide information and specifications for operation in many regulatory domains." |  |  | 1010 |  |  | Ecclesine | Annex I-J
1140 | Olson | Annex I.6 | 138 |  | T | N | Table I.6 should have an additional row for 5.725-5.850 GHz 15.247 rules corresponding to Table I.2, Emissions Limit set 4 | Add row to Table I.6 at bottom: 5.725-5.850, 1000 with antenna gain per FCC 47 CFR 15.247 (b)(4)(ii)(iii), em-dash |  |  | 1011 |  |  | Ecclesine | Annex I-J
1141 | Olson | Annex J.1 | 140 |  | T | N | Table J.1 Regulatory Class 5 should have all 15.247 channels allowed | Change the channel set to: 149, 153, 157, 161, 165 |  |  | 1012 |  |  | Ecclesine | Annex I-J
1142 | Hsu | 3.102 | 2 | 14 | T | Y | Why is RPI being redefined here when it is already defined in 3.59 of the 802.11h amendment? The two definitions are incongruent. | Reconcile the two definitions. | [5 empty] | Paine | Clause 3
1143 | Hsu | 11.11.8 | 65 | 12 | E | N | Old terminology? "Transmit QoS Metrics". | Replace with: "QoS Metrics" | [5 empty] | Black | Clause 11.11
1144 | Hsu | 11.11.9.1 | 66 | 22 | T | Y | "At the end of the measurement duration, process" is specifying a specific implementation and not allowing the processing of beacons and other frames as they arrive. | Substitute with "Process". | [5 empty] | Kwak | Clause 11.11.9.1
1145 | Hsu | 3.97 | 2 | 1 | T | Y | The term "Received Channel Power Indicator" does not intuitively differentiate with "Received Power Indicator" | Change the name to "Received Signal Power Indicator (RSPI)". | [5 empty] | Paine | Clause 3
1146 | Hsu | 3.102 | 2 | 1 | T | Y | The term "Received Power Indicator" is not intuitively associated with noise and interference | Change the name to "Received Interference and Noise Power Indicator (RINPI)". | [5 empty] | Paine | Clause 3
1147 | Hsu | 3.99 | 2 | 1 | T | Y | The term "Average Noise Power Indicator" is not intuitively associated with interference | Change the name to "Average Interference and Noise Power Indicator (AINPI)". | [5 empty] | Paine | Clause 3
1148 | Stanley | 5.4.6 | 3 | 3-8 | E | N | Grammar seems awkward | Change to: The Radio Measurement Service provides: — The ability to request and report radio measurements in supported channels.— The ability to perform radio measurements in supported channels. — An interface for upper layer applications to access radio measurements using MLME primitives and/or MIB access. — Information about neighbor APs. | [5 empty] | Paine | Clause 4-5
1149 | Stanley | 7.2.3.9 | 7 | 14-18 | T | Y | Why are the individual elements duplicated in the frame? | Delete the text. | [5 empty] | Olson | Clause 7.2
1150 | Stanley | 7.3.1.4 | 9 | 4 | T | Y | An extended capability bit field should be introduced, rather than using up the last bit in the capabilities field. | Redefine bit 12 as as an extended capabilities bit, and indicate radio resource measurement as one of the new fields in the extended capabilities field, and update additional impacted text. | [5 empty] | Olson | Clause 7.3.1
1151 | Stanley | 7.3.2.21 | 13 | 22 | T | Y | The meaning of the word "control" is unclear - does it mean stop? Report at intervals? | Clarify. | [5 empty] | Black | Clause 7.3.2.21-22
1152 | Stanley | 7.3.2.21.4 | 16 | 6,8, 19, 21 | E | N | Missing references | Provide the references. | Accepted |  |  | Done | in 3.1 | Barber | Reference | 05/1214r0 | Vancouver |  | 05/1214r0
1153 | Loc | 7.3.2.21.13 | 21 | 21 | T | Y | The processing overhead and implementation complexity of these QoS measurements needs to be justified. What purpose is served by allowing one to request all this information? Why isn't the design made simpler? For instance, why 6 bins and not 2? Why consecutive and not a simple frame count? What application needs the Delayed MSDU Range construct in Table k6? | Justify the complexity and redefine the request/report structure to be as simle and general as possible. | [5 empty] | Black | Clause 7.3.2.21-22-13
1154 | Loc | 11.11.6 | 63 | 8 | E | N | Typo: "received in received in" | Change to "received in" | [5 empty] | Black | Clause 11.11
1155 | Loc | 11.11.6 | 63 | 10 | E | N | Typo: "received in received in" | Change to "received in" | [5 empty] | Black | Clause 11.11
1156 | Loc | 7.3.2.29 | 40 | 36 | T | Y | What does "blocked" mean? I don't understand how to determine when a AC is "currently blocked". | Please explain and clarify. | [5 empty] | Kwak | Clause 7.3.2.29
1157 | Loc | 7.3.2.21 and elsewhere | 13 | 24 | E | N | When referencing frame fields such as Request and Report in a paragraph, it enhances readability if the bit or byte fields referred to are called out. For example, here "Request and Report" should be replaced by "Request (b2) and Report (b3)". | Make the suggested change. | [5 empty] | Black | Clause 7.3.2.21-22
1158 | Aboulmagd | 7.3.2.21.13 | 22 | 10 | T | Y | The traffic identifier field doesn't seem to match in syntax or semantics that defined in 802.11e. In 802.11e there is a 4-bit field that is used to define either UP or the TSID. | alignment with 802.11e is a must | [5 empty] | Black | Clause 7.3.2.21-22-13
1159 | Aboulmagd | 7.3.2.22.13 | 33 | 12 | T | Y | The QoS metrics defined in this section focus on avergae performance in terms of delays. Most real-time applications such as VoIP have their performance characterused by maximum delay or delay variation. In fact one may argue that average delay is useless for most aplications. | Need to define delay parameters other than the average. In particular delay variations and/or maximum delay are required for important applications. | [5 empty] | Black | Clause 7.3.2.21-22-13
1160 | Aboulmagd | 7.3.2.22.13 | 35 | 18 | T | Y | It is not clear over which frame population the average delay is computes. It seems that it is computed over all frames that are successfully transmitted during the measuring period. | need to make it clear the population over which average delay is computed. | [5 empty] | Black | Clause 7.3.2.21-22-13
1161 | Aboulmagd | 7.3.2.22.13 | 35 | 26 | T | Y | The way Table K9 is computed seems to lose resolution as the delay value increases. One may argue that more resolution is needed for higher delay values since they should occur with less frequency and is more important to application performance. | emphasize higher delay values in the histogram. | [5 empty] | Black | Clause 7.3.2.21-22-13
1162 | Aboulmagd | 7.3.2.22.13 | 36 | 5 | E | N | The second last sentence of the paragraph right after table K9 is redundant and was stated before | remove | [5 empty] | Black | Clause 7.3.2.21-22-13
1163 | Aboulmagd | 11.11.9.10 | 70 | 15 | T | Y | The definition of "triggered QoS" is vague and need further specification. For instance if the trigger is "voice packet delay > 10 ms", isn't it sufficient for the measuring QSTA to communicate this information to the requesting QSTA? Why is the need to send a full QoS metric report? It is also not clear what the measuring QoS should do when the trigger condition is cleared (voice delay < 10 ms). IT seems that this is valuable information that need to be communicated. | Redefine "triggered QoS" measuring taking into account the type and the timing of information to be communicated. | [5 empty] | Black | Clause 11.11
1164 | Lou | 7.3.2.27 | 37 | 16 | T | Y | The concept of "AP Reachability" is fuzzy and probably not very useful in practice. After all, the channel is time varying and what makes pre-authentication frames so special and reliable to be used in establishing this property? Given the information is advisory only and it is recognized that it also may be stale, why bother to report it? Why is an AP that does not support preauthentication deemed 'unreachable'? We should not limit the BSSID information field to such a narrow version of roaming. | Delete the "AP Reachability" field and and all related text and tables. Replace it with a more generic information field reflecting the signal quality of frames received from that AP. Or just delete it. | [5 empty] | Lefkowitz | Clause 7.3.2.27
1165 | Lou | 7.3.2.30 | 41 | 21 | E | N | Extra sentence "that the … is unknown. The value … multiple antennas". | Delete extra sentence. | [5 empty] | Kwak | Clause 7.3.2.30
1166 | Lou | 7.3.2.30 | 41 | 21 | T | Y | Assigning one value of 255 to represent the case of multiple antennas may not be compatible with upcoming TGn mimo systems. | Generalize antenna ID definition to identify different multiple antennas configurations. | [5 empty] | Kwak | Clause 7.3.2.30
1167 | Kumar | 7.3.2.29 | 40 | 3 | T | N | The value BSS Load element is marginal in light of QBSS Load IE defined in 11e. It can be argued that BSS Load IE is more general and applies to non-QBSS too; but I don’t see a need for sending out load information for a "best effort" BSS. Also, some of the fields in BSSS Load IE are covered in QBSS Load IE. The the concept of access delay and its use by STA is also questionable since the STA and applications on it care about end-to-end delay. | Remove this BSS Load IE from the draft. | [5 empty] | Kwak | Clause 7.3.2.29
1168 | Kumar | 11.11.9.10 | 70 | 16 | E | N | "This is termed a triggered .." | Change to "This is termed as a triggered .." | [5 empty] | Black | Clause 11.11
1169 | Black | 11.12 | 71 | 10 | T | Y | I think the use of known is wrong here given the definitions in clause 3. I think this should be 'valid neighbor APs' | Change known to valid? | Accepted |  |  |  |  | Lefkowitz | Clause 11.12
1170 | Black | 11.12.1 | 71 | 16 | E | N | Other than one statement, everything in this section is informative text - indeed some of this used to be marked as a note and that seems to have been removed. | Remove the statement about 'A neighbor report shall only contain …' and put this in the paragraph in 11.12 (P71 L10-15). Now mark the whole of the rest of this section as informative by putting (informative) after the title. | Accepted |  |  |  |  | Lefkowitz | Clause 11.12.1-3
1171 | Black | 11.12.2 | 71 | 30 | T | Y | The second sentence here duplicates information in 11.12.3. Furthermore response to a neighbor report request is mandatory so the use of 'accepting' is erroneous. | Delete the second and third sentences of 11.12.2. They add nothing to what is said more correctly in 11.12.3 | Accepted |  |  |  |  | Lefkowitz | Clause 11.12.1-3
1172 | Black | 11.12.3 | 71 | 33 | E | N | The title of this section would be better as 'Responding to A neighbor Report Request' and not 'Receiving a Neighbor Report'. | Amend title as suggested. | Accepted |  |  |  |  | Lefkowitz | Clause 11.12.1-3
1173 | Black | 11.12.3 | 71 | 35 | T | Y | Three items in this text: 1) The Neighbor Report Request frame only has a single SSID element but this text (P71L35 and L38) refers to the possibility of multiple SSID elements (though inconsistently - the second sentence on L38 suggests a single element). Unless this refers to the wildcard SSID (is that allowed?) 2) The text here says that if an SSID element is present the report contains 'neighbor APs that are members of the current ESS or ESSs identified by the SSID elements'. This is contradictory to text in 7.4.5.5 (P45L23-25) where only entries for the requested SSID are included. | Make this consistent with 7.4.5.5 regarding use of a singular SSID element and having entries for requested ESSs only when SSID is present. Also clarify use of the wildcard SSID. | Accepted |  |  |  |  | Lefkowitz | Clause 11.12.1-3
1174 | Black | 11.12.3 | 72 | 1 | T | Y | The text here about including a TSF offset field also needs to mention it actually being requested using the flag in the request - this is not described anywhere. | Suggest: 'A serving AP shall include a TSF Offset field in the Neighbor List Entry only if the Neighbor TSF Offset Request bit was set in the corresponding Neighbor Report Request frame and the reporting AP is able to guarantee an accumulated error of ±1.5 TU or better on the TSF Offset subfield. See also related comment about ambiguity in TSF Offset field name and suggested renaming to TSF Information. Above text does not include that suggested change. | Accepted |  |  |  |  | Lefkowitz | Clause 11.12.1-3
1175 | Black | 11.12.3 | 72 | 4 | E | N | 'Delays by the measuring STA' is strange here. I think what is meant is to account for 'TSF drift between the two BSSs during the time between X and Y.' | Remove 'delay' and clarify note as suggested (two places P72 L4 and L8). | Deferred | ask Floyd |  |  |  | Lefkowitz | Clause 11.12.1-3
1176 | Black | 11.14.1 | 72 | 27 | T | Y | The sentence about AC here should be for a a QAP. Also better to say 'use' rather than 'based on' | Replace sentence with 'A QAP shall schedule and transmit Measurement Pilot frames using the AC specified in the dot11MeasureemntPilotTransmitPriority attribute.' | [5 empty] | Simpson | Clause 11.14
1177 | Black | 11.14.2 | 72 | 37 | E | N | This sentence needs a couple of editorials. | Suggest: 'A STA may calculate link margin with information received in measurement pilot frames, use it to assess the current link condition and assist in roaming decisions. | [5 empty] | Simpson | Clause 11.14
1178 | Black | 15.4.4.2 | 77 | 5 | E | N | Table 66: Value should be 0-255 and not 8-bits of RCPI (this is used in the other PHY sections, e.g. 17.2.3). Same in 15.4.4.4. | Replace '8 bits of RCPI' with '0-255'. Check also other PHY sections for consistency. | [5 empty] | Kwak | Clause 15
1179 | Black | Annex A.4.13 | 88 | 6 | T | Y | Changes in the PICS submission to close LB73 comments (05/0679r1) from July 2005 have not been properly incorporated here. Errors occur in RRM2.5, 2.6 and in section numbering. | Correct entries for RRM 2.5 and 2.6 and review section numbering (noting that there is an issue with missing sections in the draft). | [5 empty] | Black | Annex A
1180 | Black | Annex A.4.13 | 89 | 1 | E | N | Formating of references in RRM3 is incorrect leading to ambiguity (needs spacing after RRM3.3) | Correct formatting | [5 empty] | Black | Annex A
1181 | Black | Annex A.4.13 | 89 | 1 | T | Y | I'm not sure why STA selected mode wouldn't be mandatory, after all it simply allows a STA to chose between passive and active modes | Make STA selected mandatory | [5 empty] | Black | Annex A
1182 | Black | Annex A.4.13 | 90 | 1 | T | Y | RRM10.3 should have reference 7.3.2.22.13 and 11.11.9.10 (not 7.3.2.21.13) | Correct Reference. NB references here will have to change again when the section numbering in 7.3.2.21 and 7.3.2.22 is corrected. | [5 empty] | Black | Annex A
1183 | Black | Annex A.4.13 | 90 | 1 | T | Y | RRM11 should be split into AP and STA configuration entries as neighbor report response (RRM2.6) | Have RRM 11 split into RRM11.1 'AP channel report generation' status (CF1 AND CFk):M and RRM11.2 'AP channel report reception and processing', status (CF2 AND CFk):M. | [5 empty] | Black | Annex A
1184 | Black | Annex D | 91 | 7 | E | N | This says dot11RadioResourceManagement - surely it means measurement | Change to -- dot11RadioResourceMeasurement | [5 empty] | Gray | Annex D
1185 | Black | Annex D | 91 | 14 | T | Y | PHYType is no loger required. I think this was used for the old channel band, but that has been replaced by regulatory class. | Remove this textual convention definition. | [5 empty] | Gray | Annex D
1186 | Black | Annex D | 92 | 22 | E | N | Incorrect use of bold text. | Correct formatting. |  |  | 213 |  |  | Gray | Annex D
1187 | Black | Annex D | 92 | 33 | T | Y | There is a case for also including dot11MeasurementPilotCapability as this functionality is optional. This would be read-only with syntax TruthValue and indicate whether the STA supported Measurement Pilot generation. | Consider adding dot11MeasurementPilotCapability to dot11StationConfig. | [5 empty] | Gray | Annex D
1188 | Black | Annex D | 95 | 58 | E | N | Only dot11QoSCFPollsLostCount is new in this Entry sequence list now that 11e is approved (this is also consistent with the new attribute text here) | Remove underline marking on all but dot11QoSCFPollsLostCount | [5 empty] | Gray | Annex D
1189 | Black | Annex D | 96 | 6 | E | N | The term Radio Management is used in three places here in place of Radio Measurement (P96L6, P96L9, P96L11). Also on P97L22, P105L8, P127L17 | Change Radio Management to Radio Measurement in total of 6 places. | [5 empty] | Gray | Annex D
1190 | Black | Annex D | 96 | 11 | T | Y | dot11RadioResourceMeasurement (incorrectly dot11RadioResourceManegement) here is dot11smt 13 here and dot11smt 12 on P91L7 | Check for correct OID and make consistent. | [5 empty] | Gray | Annex D
1191 | Black | Annex D | 98 | 21 | T | Y | Entries for LCI requested accuracy are missing (latitude, longitude, altitude accuracy) | Add missing attributes (both here in the table entry definition and on P102L60 as attribute definitions) |  |  | 1114 |  |  | Gray | Annex D
1192 | Black | Annex D | 98 | 22 | T | Y | dot11RRMRqstPauseTimeUnit is no longer required. | Remove from Dot11RRMRequestEntry (P98L22) and remove attribute definition on P102L61. | [5 empty] | Gray | Annex D
1193 | Black | Annex D | 99 | 67 | E | N | QoS Metrics also has no channel number | Add to the list in the description of dot11RRMRqstChanNumber | [5 empty] | Gray | Annex D
1194 | Black | Annex D | 99 | 73 | T | Y | dot11RRMRqstRegulatoryClass should probably be syntax INTEGER. Also in the description QoS metrics should be added to the list of measurements for which the attribute is ignored and the REFERENCE link is broken. | Change SYNTAX to INTEGER. Add QoS metrics to the list of measurements in the description for which the attribute is ignored and fix the reference. | [5 empty] | Gray | Annex D
1195 | Black | Annex D | 100 | 52 | E | N | The description here is out of date - it referes to the parallel bit working with respect to the previous measurement. That has been changed - the parallel bit now works with respect to the next measurement. | Update decription to match the parallel bit description in clause 7.3.2.21 and 11. | [5 empty] | Gray | Annex D
1196 | Black | Annex D | 102 | 1 | T | Y | dot11RRMRqstPauseTime needs to be updated to match the new definition of this field. The INTEGER range should be (0…65535) and the DESCRIPTION clause needs to be updated to say that this is now a 16-bit value in 10TU units. | Update attribute as suggested. | [5 empty] | Gray | Annex D
1197 | Black | Annex D | 106 | 19 | T | Y | All of the regulatory class attributes for measurement reports now need to be updated. This entry (dot11ChannelLoadRprtRegulatoryClass) is the first example, other are dot11NoiseHistogramRprtRegulatoryClass (P108L32), dot11BeaconRprtRegulatoryClass (P111, L69), dot1FrameRprtRegulatoryClass (P115, L3), dot11APChannelReportRegulatoryClass (P127, L65), dot11RRMNeighborReportRegulatoryClass (P130, L58), | SYNTAX should probably be INTEGER and REFERENCE should point to Annex J. | [5 empty] | Gray | Annex D
1198 | Black | Annex D | 106 | 62 | T | Y | I don't think the enumeratrion and DEFVAL of dot11ChannelLoadRprtMeasurementMode can be correct. The enumerated value 'latebit' doesn't apply to 11k measurements and this seems to be the default value! What is success! This also applies to: dot11NoiseHistogramRprtMeasurementMode (P110L29), dot11BeaconRprtMeasurementMode (P113L49), dot11FrameRprtMeasurementMode (P116L25), dot11STAStatisticsMeasurementMode (P120L45), dot11LCIRptMeasurement Mode (P123L41), dot11QoSMetricsRprtMeasurementMode (P126L66) | The simplest things would be to redefine enumeration 0 to be 'success' | [5 empty] | Gray | Annex D
1199 | Black | Annex D | 107 | 46 | E | N | dot11NoiseHistogramRprtAntennaID and dot11NoiseHistogramRprtANPI attributes should come after dot11NoiseHistogramRprtMeasurementDuration | Reorder sequence. | [5 empty] | Gray | Annex D
1200 | Black | Annex D | 108 | 62 | E | N | The text relating to value 255 here doesn't make sense and multiple antennas is repeated. | Suggest that the third sentence is 'The value 255 indicates that the measurement was made with multiple antennas or that the antenna ID is unknown' | [5 empty] | Gray | Annex D
1201 | Black | Annex D | 114 | 30 | E | N | The name dot11FrameRptActualMsmtStart is inconsistent with the naming used for start time elsewhere. | Change to dot11FrameRprtActualStartTime | [5 empty] | Gray | Annex D
1202 | Black | Annex D | 115 | 37 | T | Y | dot11FrameRprtMeasuringSTAAddr is a poor name for what I think corresponds to the Transmit Address in the frame report entry. Also the description doesn't make sense. | Rename attribute 'dot11FrameRprtTransmitAddress'. Replace the description with 'The Transmit Address (TA) from the frames being reported.' | [5 empty] | Gray | Annex D
1203 | Black | Annex D | 115 | 50 | T | Y | The decription of dot11FrameRprtRCPI refers to beacons and probe responses! Also we now have average and last RPCI. | Rename existing attribute dot11FrameRprtAverageRCPI and change description to 'The average value for the RCPI of all the frames counted in this frame report entry'. Add new attribute dot11FrameRprtLastRCPI. SYNTAX INTEGER (0..255), MAX-ACCESS read-only, STATUS current, DESCRIPTION 'The RCPI of the most recently received frame in this frame report entry' | [5 empty] | Gray | Annex D
1204 | Black | Annex D | 117 | 9 | T | Y | Should STA statistics attributes from dot11STAStatisticsTransmittedFragmentCount to dot11STAStatisticsTransmittedFrameCount be Integer32 rather than counter 32. They are reporting values which may be snapshots, or delta's. Therefore they contain a 32-bit value representing what was reported. This is not a true counter. | Consider making these Integer32. | [5 empty] | Gray | Annex D
1205 | Black | Annex D | 124 | 18 | T | Y | Attributes for reporting reason are required in the QoSMetrics report | Add attributes. |  |  | 1124 |  |  | Gray | Annex D
1206 | Black | Annex D | 127 | 46 | T | Y | dot11APChannelReportMeasurementMode is not required here. | Remove from Dot11APChannelReportEntry and delete attribute on P128L11-28 |  |  | 1126 |  |  | Gray | Annex D
1207 | Black | Annex D | 129 | 13 | T | Y | There are now two block ACK capability bits reported in the neighbor report but only one appears as an attribute here. | Rename existing attribute and add a second attribute to cover both capabilities. |  |  | 1129 |  |  | Gray | Annex D
1208 | Black | Annex D | 129 | 17 | E | N | dot11RRMNeighborReportPhyOptions would be better as dot11RRMNeighborReportPHYType (see also P130L69) | Rename (2 places) | [5 empty] | Gray | Annex D
1209 | Black | Annex D | 131 | 39 | T | Y | dot11RRMNeighborReportMeasurementMode is not required here. | Remove from Dot11NeighborReportEntry and delete attribute on P131L39-56 |  |  | 1131 |  |  | Gray | Annex D
1210 | Black | Annex D | 132 | 30 | E | N | A small section of explanatory text would be useful here to clarify what dot11PeerStatsTable is. | Consider adding a paragrpah of explanatory text like that for the request-report mechanism. | [5 empty] | Gray | Annex D
1211 | Black | Annex D | 135 | 44 | T | Y | Do we need to add a new SMTbase group with our new STA config attributes? | Consider the need to add a new SMTbase group (deprecating the current one) with new configuration attributes. | [5 empty] | Gray | Annex D
1212 | Black | Annex D | 136 | 6 | T | Y | There are some entries missing here - SSID in the beacon request and stuff from LCI request and measurement pause. | Update this group to match added items. | [5 empty] | Gray | Annex D
1213 | Black | Annex D | 137 | 23 | T | Y | dot11QoSMetrics entries are duplicated in this conformance group. | Remove one set of entries. | [5 empty] | Gray | Annex D
1214 | Black | Annex D | 137 | 52 | T | Y | Remove dot11APChannelReportMeasurementMode and dot11RRMNeighborReportMeasurementMode | Remove object from conformance groups - see related comments elsewhere. | [5 empty] | Gray | Annex D
1215 | Black | 7.2.3.1 | 6 | 1 | T | Y | Does the Antenna Information element need to be present if the STA has only one antenna? See also 7.3.2.9. | Review. Best to avoid including information in frames (particularly if it is a Beacon) if it is not useful. | [5 empty] | Olson | Clause 7.2
1216 | Black | 3.95 | 1 | 28 | T | Y | The definition of 'neighbor AP' has a couple of problems: 1) The term 'validated AP' does not seem to be defined. 'Validated neighbor' is defined, but then there is a problem with the simple use of that definition here - see (2) 2) The use of the term 'neighbor AP' in 11.12 is not the same as a 'validated neighbor' AP. For example P71, L11 uses the term neighbor AP for 'neighbor APs not known to the AP'. | Change the definition of neighbor AP to just refer to potential transition candidate, e.g. 'Any AP that is a potential candidate for a STA looking to transition away from its serving AP'. That will cover the use in 11.12 that refers to neighbor AP's that are not known. Then ensure that validated neighbor (AP) is used in appropriate places in 11.12. | [5 empty] | Paine | Clause 3
1217 | Black | 3.97 | 2 | 1 | T | Y | In the RCPI definition, it would be better to refer to the 'antenna connector used to receive the frame', rather than the 'currently-in-use connector'. Also I believe it is correct to say 'IEEE 802.11' rather than just '802.11' | Reword to 'An indication of the total channel power (signal, noise and interference) of a received IEEE 802.11 frame measured at the antenna connector used to receive the frame.' | [5 empty] | Paine | Clause 3
1218 | Black | 3.103 | 2 | 17 | E | N | I believe that it is correct editorial style to say 'IEEE P802.1X' rather than just '802.1X' | Change '802.1X to 'IEEE P802.1X' | [5 empty] | Paine | Clause 3
1219 | Black | 3.104 | 2 | 19 | E | N | validated neighbor' would be better as 'validated neighbor AP'. This would work better with the definition here and also the use in 11.12 (e.g. see P71 L19/20). | Change 'validated neighbor' to 'validated neighbor AP' | [5 empty] | Paine | Clause 3
1220 | Black | 3.105 | 2 | 22 | T | Y | The definition of 'serving AP' is flawed since several APs could be transmitting beacons on the serving channel. Since there is a rule that a STA can only be associated with one AP at a time, a better definition would use association. | Suggest the definition is changed to be - 'serving AP: the AP with which a STA operating in an infrastructure BSS is associated' | [5 empty] | Paine | Clause 3
1221 | Black | 5.2.5 | 3 | 5 | E | N | This is still not worded well, e.g. 'with wireless LAN radio measurements, stations can make measurements...'. See suggested improvement in the 'recommended change column. I've marked this as editorial as it seems to be informative text (there are no normative statements here). | Suggested new text: 'Wireless LAN radio measurements enable stations to observe and gather data on radio link performance and on the radio environment. A station may chose to make measurements locally, or may request a peer station within the BSS to make one or more measurements and return the results. Radio measurement data is made available to station management and upper protocol layers where it may be used for a range of applications. For example, to adjust station operation to better suit the radio environment.' | [5 empty] | Paine | Clause 4-5
1222 | Black | 7.2.3.4 | 6 | 3 | E | N | 'The' has been deleted from the start of the sentence describing the Power Capability element in Association request but not marked as a change | Replace the deleted word ('The Power Capability element …'), or mark a change. | [5 empty] | Olson | Clause 7.2
1223 | Black | 7.2.3.5 | 6 | 6 | T | Y | The notes column of the RCPI element is not the place to put a badly written (no shall) normative requirement relating to the use of the RCPI element in the association exchange. It also leaves some things unclear - e.g. is the RCPI information returned even if the association is unsuccessful. I suggest this is moved to clause 11 - probably a new sentence in 11.3.2. | Delete the second sentence (The RCPI value…). Add new text to 11.3.2 (AP association procedures) that describes how this element is used in the association procedure. Make it clear if RCPI is always returned, or only if the association is successful. |  |  | 1223 |  |  | Olson | Clause 7.2
1224 | Black | 7.2.3.6 | 7 | 1 | E | N | 'The' has been deleted from the start of the sentence describing the Power Capability element in Reassociation request but not marked as a change | Replace the deleted word ('The Power Capability element …'), or mark a change. | [5 empty] | Olson | Clause 7.2
1225 | Black | 7.2.3.7 | 7 | 3 | T | Y | The notes column of the RCPI element is not the place to put a badly written (no shall) normative requirement relating to the use of the RCPI element in the reassociation exchange. It also leaves some things unclear - e.g. is the RCPI information returned even if the reassociation is unsuccessful. I suggest this is moved to clause 11 - probably a new sentence in 11.3.4. See also similar comment on 7.2.3.5 (association). | Delete the second sentence (The RCPI value…). Add new text to 11.3.4 (AP reassociation procedures) that describes how this element is used in the association procedure. Make it clear if RCPI is always returned, or only if the reassociation is successful. |  |  | 1225 |  |  | Olson | Clause 7.2
1226 | Black | 7.2.3.7 | 7 | 3 | E | N | Order 5 is almost certainly incorrect for RCPI since that is already used for Extended Supported Rates. | Correct order to tie in with the baseline and all approved amendments |  |  | 515 |  |  | Olson | Clause 7.2
1227 | Black | 7.2.3.9 | 7 | 14 | E | N | Need to ensure that Upper Case initials are used for frame names in the paragraph (several places). | Correct Editorial. | [5 empty] | Olson | Clause 7.2
1228 | Black | 7.2.3.9 | 8 | 1 | E | N | Several Editorials here: 1) Order 24 is missing from the editing instruction on line 1 2) Order 24 (Antenna Information) uses inconsistent phrasing. 'shall be present' cf. 'shall be included'. 3) It seems likely that the order numbers of the new 11k items will change as a result of the approval of 11e. | 1) Correct editing note 2) Be consistent - change order 24 to 'shall be included' 3) Review order numbering in the light of 11e being added to the baseline. | [5 empty] | Olson | Clause 7.2
1229 | Black | 7.2.3.10 | 9 | 1 | T | Y | RSN capabilities is unusual in this list in not being defined as a 'fixed field' in 7.3.1. Instead it is a field from within an information element (the RSN element). I think it would be helpful to put a note to this effect in the Notes column with a pointer to 7.3.2.25.3 (the description of the RSN capabilities field). | Add note to Notes column for RSN capabilities that links to the definition of the field, e.g. The RSN Capabilities field is defined in 7.3.2.25.3. | [5 empty] | Simpson | Clause 7.2.3.10
1230 | Black | 7.3.1.11 | 10 | 1 | E | N | Reminder: TGk needs to request Action Category Value 5 from the IEEE 802.11 WG ANA. | Reminder: TGk needs to request Action Category Value 5 from the IEEE 802.11 WG ANA. | [5 empty] | Olson | Clause 7.3.1
1231 | Black | 7.3.1.18 | 10 | 7 | E | N | The formatting of Figures k1 though k5 needs correcting - particularly fonts and text positions. | Bring figures into line with editorial standard. | [5 empty] | Olson | Clause 7.3.1
1232 | Black | 7.3.1.20 | 10 | 16 | T | Y | The description of the Max Regulatory Power field mentions regulatory authority, but there is no link to Country String. Also I wonder if the 'method of measurement text' from the similar Maximum Transmit Power Level field in the Country IE needs to be added? | I think the second sentence should say something like: 'It shall indicate the maximum power, in dBm, permitted by radio regulations for the domain identified by the Country String. If the method of measurement text is required, I'd also add: 'As the method of measurement for maximum transmit power level differs by regulatory domain, the value in this field shall be interpreted according to the applicable regulations.' | [5 empty] | Olson | Clause 7.3.1
1233 | Black | 7.3.2 | 12 | 4 | E | N | Reminder: TGk needs to request an element ID for Antenna Information from the IEEE 802.11 WG ANA | Reminder: TGk needs to request an element ID for Antenna Information from the IEEE 802.11 WG ANA | [5 empty] | Paine | Clause 7.3.2 ANA
1234 | Black | 7.3.2.21 | 12 | 20 | E | N | Figure 46g is split across more than one page. This seems to be a common problem with figures and tables in this draft and also affects Table k2, k6, k7, k9, k12, 123b. BSSDescription table (10.3.2.2.2), Figure k28. In general the Tables have detached titles. | Fix tables and figures split by page breaks. | [5 empty] | Black | Clause 7.3.2.21-22
1235 | Black | 7.3.2.21 | 13 | 7 | T | Y | There are changes here that are not marked correctly. | Mark changes correctly: Mark with underline the text 'sent to each destination MAC address for which a corresponding Measurement Report element has not been received' | [5 empty] | Black | Clause 7.3.2.21-22
1236 | Black | 7.3.2.21 | 13 | 16 | E | N | The reference here is incorrect - should be 11.11.6 | Correct 11.11.2 to 11.11.6 | [5 empty] | Black | Clause 7.3.2.21-22
1237 | Black | 7.3.2.21 | 13 | 18 | T | Y | Triggered measurement is missing from the description of the enable bit in this paragraph. | Change the paragraph as follows: '— The Enable bit (bit 1) is used to differentiate between a request to make a measurement and a request to control the measurement requests and triggered or autonomous reports generated by the destination STA. Enable is set to 0 when requesting a measurement of the type specified in the Measurement Type field from the destination STA. If Enable is set to 0 Request and Report are reserved and the Measurement Request field contains fields appropriate for the Measurement Type being requested. Enable is set to 1 to request that the destination STA control the sending of measurement requests, triggered or autonomous reports of the type indicated in the Measurement Type field to the transmitting STA depending on the values of Request, and Report. If Enable is set to 1 the Measurement Request field is notonly present when establishing a triggered measurement. See Table 20a.' | [5 empty] | Black | Clause 7.3.2.21-22
1238 | Black | 7.3.2.21 | 13 | 29 | T | Y | 'transmitting STA' should be 'destination STA' in the penultimate sentence. | Change sentence as follows: Request is set to 1 to indicate that the transmitting STA may accept measurement requests of Measurement Type from the transmittingdestination STA. | [5 empty] | Black | Clause 7.3.2.21-22
1239 | Black | 7.3.2.21 | 13 | 30 | T | Y | Two problems here: 1) The Report bit text does not cover triggered measurements. 2) 'transmitting STA' should be 'destination STA' in the penultimate sentence. | Change the paragraph as follows: 'The Report bit (bit 3) is only valid if Enable is set to 1. Report is set to 0 to request that the destination STA not issue triggered or autonomous measurement reports of Measurement Type to the transmitting STA. Report is set to 1 to establish triggered reporting or to indicate that the transmitting STA will accept autonomous measurement reports of Measurement Type from the transmittingdestination STA. See Table 20a.' | [5 empty] | Black | Clause 7.3.2.21-22
1240 | Black | 7.3.2.21 | 14 | 14 | E | N | 'The' missing from the Duration Mandatory bit description. | Add "The' in front of the first sentence. | [5 empty] | Black | Clause 7.3.2.21-22
1241 | Black | 7.3.2.21 | 14 | 23 | T | Y | Need to add a reference here to triggered reporting. | Add the following sentence to end of the paragraph immediately prior to Table 20a: 'See 11.11.8 for the description of the use of the Enable and Report bits in triggered reporting.' | [5 empty] | Black | Clause 7.3.2.21-22
1242 | Black | 7.3.2.21 | 14 | 24 | E | N | Remove the three rows with 'Reserved' in the 'Measurement request meaning' column. This is covered by the Reserved encoding of Request and Report bits in the first row of the table and related text in the meaning column. | Remove rows 2, 3, 4 (rows having Reserved in the 'Measurement request meaning' column). | [5 empty] | Black | Clause 7.3.2.21-22
1243 | Black | 7.3.2.21 | 14 | 24 | T | Y | The text in the 'Measurement request meaning' column of rows 5-8 of Table 20a does not include triggered measurement. | Make the following changes (existing change marking removed for clarity): Row 5:The transmitting STA is requesting that the destination STA sends neither measurement requests nor triggered or autonomous measurement reports of the types indicated in the Measurement Type field. Row 6:The transmitting STA is indicating to the destination STA that it may accept measurement requests and requesting it is not be sent triggered or autonomous measurement reports of the types indicated in the Measurement Type field. Row 7:The transmitting STA is requesting that the destination STA it not send measurement requests and either indicating it will accept autonomous measurement reports of the types indicated in the Measurement Type field (spectrum management) or is requesting triggered reporting (radio measurement). Row 8: The transmitting STA is indicating to the destination STA that it may accept measurement requests and either will accept autonomous measurement reports of the type indicated in the Measurement Type field (spectrum management) or is requesting triggered reporting (radio measurement). | [5 empty] | Black | Clause 7.3.2.21-22
1244 | Black | 7.3.2.21 | 15 | 15 | E | N | A change in 05/1003r1 (request-report-part2) has not been completely applied here. This paragraph should have been moved to the start of 7.3.2.21, instead it has been copied. | Delete this paragraph to correctly apply changes accepted by the adoption of 05/1003r1. | [5 empty] | Black | Clause 7.3.2.21-22
1245 | Black | 7.3.2.21.4 | 16 | 6 | E | N | There are many broken references to annex J in the draft (the regulatory class definitions). Here is a list: P16L6, P16L8, P16L19, P16L21, P17L5, P19L12, P19L14, P26L14, P26L16, P27L3, P27L5, P28L5, P28L7, P30L2, P30L4, P36L17, P36L22, P38L16, P100L13, P106L27, P108L43, P112L2, P115L11, P127L73, P130L66 | Correct references | Accepted |  |  | Done | in 3.1 | Barber | Reference | 05/1214r0 | Vancouver |  | 05/1214r0
1246 | Black | 7.3.2.21.6 | 17 | 6 | T | Y | It is still not clear what an iterative measurement actually is and what the relationship between iterative and repeated measurements is, e.g. if channel 0 is specified here but the number of repetitions in the measurement request frame is less than the total number of supported channels in the Regulatory class then how many channels are measured? See also other comments by the same author on this issue. | Clarify the inter-relationship between iterative and repeated measurements. One approach would be to completely remove the term 'iterative measurements'. This text could then be rewritten to say 'Channel Number indicates the channel number for which the measurement request applies. Channel Number is defined within a Regulatory Class as shown in Annex J. Channel Number values of 0 and 255 may be used in repeated measurements to indicate a sequence of channel numbers. A Channel Number of 0 is used to indicate that Channel Number should be sequenced through all supported channels in the Regulatory Class where the measurement is permitted on the channel and the channel is valid for the current regulatory domain. A Channel Number of 255 is used to indicate that Channel Number should be sequenced through all supported channels listed in the last received AP Channel Report for the Regulatory Class. See 11.11.9.1. | [5 empty] | Kwak | Clause 7.3.2.21-22-6
1247 | Black | 7.3.2.21.6 | 18 | 8 | T | Y | Reporting condition is relevant for repeated measurement but this is very difficult (if not impossible) to deduce from this text. Indeed, it is not even said that reporting condition can only be nonzero for a repeated measurement. | Replace the last paragraph with: 'Reporting Condition is used within repeated measurement and defines when the measurement results are to be reported to the requesting STA. The Reporting Condition values are defined in Table k3. Reporting Condition shall be set to 0 for single measurements and shall be limited to the range 0 to 4 inclusive when requesting measurements an IBSS. The use of Reporting Condition is described in 11.11.9.1. As an aside, I would suggest that Beacon Table measurement mode is restricted to single measurement by appropriate text in 11.11.9.1. | [5 empty] | Kwak | Clause 7.3.2.21-22-6
1248 | Black | 7.3.2.21.6 | 19 | 1 | T | Y | The text in Table k3 is in need of clarification. (1) it doesn't say in anything other than the first entry that these are conditions for the report to be issued, (2) The use of the term 'reference level' for the serving AP RCPI/RSSI would add clarity (with related text in clause 11). (3) The threshold/offset field value should be bound into the descriptions (4) The crosses above and enters/remains in need to be worded such that they apply to consecutive measurements. (5) Conditions 9 and 10 are unclear due to the use of 'and remains in this range'. I think what is meant is to issue the report if the measurement either crosses or remains within. This issue is related to other ambiguities in conditional reporting - see same authors comments on 11.11.9.1 | I suggest changing the title of the first column to 'Condition for Report to be Issued in Repeated Measurement' Reporting condition 1 would then be 'Unconditionally after each measurement repetition' Reporting Conditions 1 though 4 would be 'If the [RCPI/RSSI] value is [above/below] the absolute threshold given in the Threshold/Offset field.' Conditions 5-8 would be 'If the [RCPI/RSSI] value in consecutive measurements crosses [above/below] a threshold defined by the offset in the Threshold/Offset field from the serving AP reference level.' Conditions 9-10 would be: 'If the [RCPI/RSSI] value in consecutive measurements enters a range bound by the serving AP reference level and the offset given in the Threshold/Offset field or remains within that range.' | [5 empty] | Kwak | Clause 7.3.2.21-22-6
1249 | Black | 7.3.2.21.10 | 20 | 7 | E | N | What happened to section 7.3.2.21.8-9? The section numbering seems to have jumped from 7.3.2.21.7 to 7.3.2.21.10. | Correct section numbering | [5 empty] | Kwak | Clause 7.3.2.21-22-10
1250 | Black | 7.3.2.21.11 | 21 | 3 | E | N | I think it would be useful to either add a reference here to the note on P69L26, or duplicate that note here to help understanding on local and remote. | Consider adding reference or note. | [5 empty] | Ecclesine | Clause 7.3.2.21-22-11
1251 | Black | 7.3.2.21.11 | 21 | 5 | T | Y | I think it would be useful to have an introductory sentence for the accuracy field descriptions. Also, for the accuracy field descriptions I think it would be better to say 'requested for' rather than 'requested in'. Also attention needs to be given to using capital initials for defined field names. | Add the following sentence before the Latitude Accuracy field definition. 'Latitude Accuracy, Longitude Accuracy and Altitude Accuracy fields allow the requesting STA to specify an accuracy threshold for the requested LCI information.' Change 'requested in' to 'requested for' (3 -places) Check defined field names have Initial Capitals. | [5 empty] | Ecclesine | Clause 7.3.2.21-22-11
1252 | Black | 7.3.2.21.12 | 21 | 13 | E | N | The second and third sentences here seem to be saying the same thing. | I suggest deleting the third sentence (Parallel measurement request processing…). Leave the 'See 11.11.9.9.' Now put in 11.11.9.9 'A measurement pause cannot be processed in parallel to other measurements. If the Parallel bit is set in the Measurement Request element immediately prior to a Measurement Pause an incapable response shall be returned'. | [5 empty] | Black | Clause 7.3.2.21-22
1253 | Black | 7.3.2.21.13 | 22 | 1 | T | Y | Figure k14 has not been modified to include the optional Triggered Reporting field as indicated in 05/0512r0. | Add an additional field to the end of the structure in Figure k14. Title this 'Triggered Reporting (optional)' and mark it as being of length 6 octets. See 05/0512r2 | [5 empty] | Black | Clause 7.3.2.21-22-13
1254 | Black | 7.3.2.21.13 | 22 | 8 | T | Y | This sentence is not quite worded correctly - it needs to relate to the request and not the measured frames (nothing has been measured yet!) | Suggest: 'The Peer QSTA Address shall contain a 6 byte MAC address indicating the transmitter address for which traffic is to be measured.' | [5 empty] | Black | Clause 7.3.2.21-22-13
1255 | Black | 7.3.2.21.13 | 23 | 20 | E | N | B1 text in Figure k17 is split across two lines. | Fix figure. | [5 empty] | Black | Clause 7.3.2.21-22-13
1256 | Black | 7.3.2.22 | 24 | 13 | E | N | It seems unlikely that these figures have the correct number since the measurement request element was Figure 46g/h | Correct figure numbers (figure 46 l/m in my published .11h, but likely to change with the approval of 11ma I suspect). | [5 empty] | Black | Clause 7.3.2.21-22
1257 | Black | 7.3.2.22 | 26 | 1 | E | N | It would probably be worth moving this paragraph to the end of the first paragraph of 7.3.2.22 (as was done with the similar text in 7.3.2.21. | Consider moving this text to match the change in 7.3.2.21. | [5 empty] | Black | Clause 7.3.2.21-22
1258 | Black | 7.3.2.22.4 | 26 | 12 | E | N | Figure k18 should be 'Measurement Report field format for a Channel Load Report' | Change Request to Report in figure k18 title. | [5 empty] | Kwak | Clause 7.3.2.21-22-4
1259 | Black | 7.3.2.22.4 | 26 | 17 | T | Y | What is the required accuracy for the reported measurement start time? I suggest ±1TU. This value is already specified for the measurement start time field accuracy for triggered measurement (see 11.11.9.10). Affects the same field definition in the following places: 7.3.2.22.5 P27L6, 7.3.2.22.6 P28L8, 7.3.2.22.7 P30L5, 7.3.2.22.13 P34L2 | Add 'to an accuracy of ±1TU' to the end of the sentence, or somewhere in the procedures in 11.11. | [5 empty] | Kwak | Clause 7.3.2.21-22-4
1260 | Black | 7.3.2.22.5 | 27 | 1 | E | N | Antenna ID' wraps in the Figure k19 | Resize the field in the figure. | [5 empty] | Kwak | Clause 7.3.2.21-22-5
1261 | Black | 7.3.2.22.7 | 29 | 26 | E | N | Frame report entry is 18 octets, so Frame Report Entry should be n x 18, not n x 16 octets | Correct Frame Report Entry to n x 18 octets | [5 empty] | Matta | Clause 7.3.2.21-22-7
1262 | Black | 7.3.2.22.10 | 30 | 27 | E | N | What happened to section 7.3.2.22.8-9? The section numbering seems to have jumped from 7.3.2.22.7 to 7.3.2.21.10. | Correct section numbering | [5 empty] | Kwak | Clause 7.3.2.21-22-10
1263 | Black | 7.3.2.22.10 | 31 | 3 | E | N | Typo - 'Statistice' | Statistics! | [5 empty] | Kwak | Clause 7.3.2.21-22-10
1264 | Black | 7.3.2.22.10 | 31 | 9 | T | Y | The last sentence of this paragraph about requested group data not being defined and returning all octets set to 255 is ambiguous. There are two cases to be covered: 1) The requested statistics group is not supported - in this case I would suggest returning an incapable indication. 2) Some of the individual requested statistics are not supported. The MIB attributes in Group 0 are not all Mandatory in the base standard. dot11CountersGroup is mandatory (order 1-3 and 10-13 in the list given in Table k11). dot11MACStatistics is optional (order 4-9 in k11). So what does a STA return if it doesn't support dot11MACStatistics? I think the best way to handle this is to split group 0 into two - the mandatory and the optional parts. In that case this becomes the same as (1). It is still simple to get all of the statistics - just use two STA statistics requests in the request frame, one for each group. | Remove the last sentence of this paragraph. Divide statistics Group 0 into two according to PICS status in the baseline. Items 1-3 and 10-13 stay under the current heading of dot11CountersGroup, Items 4-9 go under a new heading dot11MACStatistics. Update the diagram in Figure k25 and add a new k26 for the new group ID. Put text in 11.11.9.7 that says:'A STA that receives a STA Statistics request for a Group Identity that it does not support shall return an incapable response.' | [5 empty] | Kwak | Clause 7.3.2.21-22-10
1265 | Black | 7.3.2.22.10 | 31 | 11 | T | Y | I do not support the introduction of this dot11BSSLoad group as a mandatory set of statistics. There are several issues: 1) Having this here implies that all STAs (though presumably only QSTAs!) will have to keep these MIB counters continuously updated to allow an arbitrarily timed request to retrieve a current value. This is in contrast to e.g. QoS Metrics that is either on-request, or when explicitly set as a triggered measurement. 2) Many of the statistics only apply to an AP and it is not clear what value they provide STA-AP when the AP is probably already sending the data in a QBSS Load element (11e). 3) The data duplicates much of what is provided (in my opinion) in a more comprehensive manner in the QoS metrics measurement. | Remove Group ID 1 (dot11BSS Load Group) from the draft - i.e. from Table k4 row 2 (making reserved 1-255 in row 3), table k8 row 2 and figure k26. | [5 empty] | Kwak | Clause 7.3.2.21-22-10
1266 | Black | 7.3.2.22.11 | 33 | 1 | E | N | Figure k27 needs to be redrafted in a form consistent with the rest of the draft. It would also be more consistent to move the second sentence onwards from the paragraph starting on P32L5 to after the figure (we usually have a figure and then describe the fields). | Editorial work required. | [5 empty] | Ecclesine | Clause 7.3.2.21-22-11
1267 | Black | 7.3.2.22.12 | 33 | 9 | E | N | Section deliberately omitted? What happened to 7.3.2.22.12? | Correct section numbering | [5 empty] | Black | Clause 7.3.2.21-22
1268 | Black | 7.3.2.22.13 | 35 | 27 | T | Y | There are six delay histogram bins so the range should be 1 ≤ i ≤ 5 | Change range to include 1 and 5. | [5 empty] | Black | Clause 7.3.2.21-22-13
1269 | Black | 7.2.3.22.13 | 35 | 28 | E | N | This is an example, so should probably at least start 'For example,' and possibly should be included as an informative note. | Make clear that this is an example, either by including 'For example,' or making this an informative note. | [5 empty] | Olson | Clause 7.2
1270 | Black | 7.3.2.22.13 | 36 | 1 | T | Y | Range Bi should include 5 (there are six histogram bins 0 - 5 inclusive) | Change to Bi, 0 ≤ i ≤ 5 | [5 empty] | Black | Clause 7.3.2.21-22-13
1271 | Black | 7.3.2.22.13 | 36 | 9 | E | N | This editing instruction should probably say where the new clauses are to be inserted. | Change editing instruction to read ' Insert the following clauses after 7.3.2.25, adjusting the clause numbers as necessary' | [5 empty] | Black | Clause 7.3.2.21-22-13
1272 | Black | 7.3.2.26 | 36 | 19 | T | Y | Frequency band should probably now be regulatory class here and in L20. | Change 'frequency band' to 'regulatory class' | [5 empty] | Kwak | Clause 7.3.2.26
1273 | Black | 7.3.2.27 | 37 | 7 | E | N | 'may include the' prior to TSF offset fields is superfluous when used after optionally.. | Remove the words 'may include the' | [5 empty] | Lefkowitz | Clause 7.3.2.27
1274 | Black | 7.3.2.27 | 37 | 9 | T | Y | The fixed field nature of the neighbor list entry means that there is no way to add fields to the neighbor report in a later amendment to the standard without compromising compatibility with 11k STAs. | Consider making the neighbor list entry extendable in some way. | [5 empty] | Lefkowitz | Clause 7.3.2.27
1275 | Black | 7.3.2.27 | 38 | 1 | E | N | N/A should be 'Not Used' | Change N/A to 'Not Used' | [5 empty] | Lefkowitz | Clause 7.3.2.27
1276 | Black | 7.3.2.27 | 38 | 12 | E | N | A couple of editorials in this section: 1) P38L12 Measurement spelling in the capabilities field of figure k34 2) P38L18 remove the 'the' prior to Figure k35 3) P39L3 better wording for the second sentence in 7.3.2.22.6 ('It shall have an integer value between 0 and 127 coded according to the value of dot11PHYType') | Correct editorials | [5 empty] | Lefkowitz | Clause 7.3.2.27
1277 | Black | 7.3.2.27 | 39 | 8 | T | Y | There seem to be two TSF offset fields here: The TSF Offset is 4 octets long and contains TSF Offset …' | Rename the top level field to 'TSF Information'. So the referenced sentence would say 'The TSF Information field is 4 octets long and contains TSF Offset and Beacon Interval subfields.' Change the title of Figure k36 to match and also any references - e.g. P37L7 and P39L4 (may be more). Also change Neighbor TSF Offset request to Neighbor TSF Information Request in 7.4.5.5 Figure k47 and P45L19 and on P72L1 to match. | [5 empty] | Lefkowitz | Clause 7.3.2.27
1278 | Black | 7.3.2.28 | 39 | 21 | E | N | Remove 'and elsewhere'. The other use is given in the following sentence. | Remove 'and elsewhere' | [5 empty] | Kwak | Clause 7.3.2.28
1279 | Black | 7.3.2.29 | 40 | 5 | T | Y | The way in which this BSS Load element is specified is rather confusing. As I understand it some fields are not truly 'optional' as noted in Figure k35' but dependent on STA capabilities - e.g. whether the STA is a QSTA. This leads to some possibly undesirable consequences - e.g. if a STA is a 11k capable QSTA but has dot11QBSSLoadImplemented (11e) false it still has to implement the QBSS Load stuff as this BSS load element is mandatory! Surely if the STA was incapable of providing the 11e QBSS load element information it would be incapable of providing this too! Does this element really provide sufficiently better information to a STA than the current QBSS load element to justify the complexity? The access delay information should at least be optional (is currently mandatory in the PICS) since it depends on the ability of a STA to measure a new low level MAC access time. Such a mandatory requirement potentially prevents 11k being deployed on existing implementations that do not support such a measurement. | A better approach might have been to enhance the 11e QBSS load element for the QoS case and to just have a BSS load element defined here for the non-QoS case. Otherwise the conditions for inclusion of this information need to be revised. Regardless, make the access delay measures optional. | [5 empty] | Kwak | Clause 7.3.2.29
1280 | Black | 7.3.2.29 | 40 | 18 | T | Y | What happens for delays that are not an integral multiple of 50us, e.g. a MPDU is queued for a DIFS in an 11a PHY is queued for 34us. Is this counted as 0? Why is 50us a magic value? | Clarify measurement protocol. | [5 empty] | Kwak | Clause 7.3.2.29
1281 | Black | 7.3.2.29 | 40 | 3 | T | Y | Editorially this section is not good quality. Examples: Missing figure number on P40L5, 'The values between 0 and 254 shall be set equal to…'; a number being set equal to? Typos - e.g. P40L21 'continuous'. Duplication of normative behavior in P40L15-23 and P40L24-39. | Tidy section editorially. Consider moving normative behavior to clause 11. | [5 empty] | Kwak | Clause 7.3.2.29
1282 | Black | 7.3.2.30 | 41 | 21 | E | N | Seems to have two definitions of value 255. | Remove one. | [5 empty] | Kwak | Clause 7.3.2.30
1283 | Black | 7.4.5.3 | 44 | 11 | T | Y | Why not reference the two defined fixed fields for Transmit Power (use Transmit Power Used in 7.3.1.22) and Max Transmit Power (use 7.3.1.21). That would remove some duplication in the draft. As an aside consider adding the tolerance for the transmit power value to the Transmit Power Used definition in 7.3.1.22. | Replace the text here with references to the fixed fields already defined. Consider adding the tolerance to the field definition of Transmit Power Used. | [5 empty] | Olson | Clause 7.4
1284 | Black | 7.4.5.5 | 45 | 8 | E | N | SSID element is optional but not marked as such. Variable should be 2-34 octets. | Mark SSID element as '(optional)' and change variable to 2-34 octets. |  |  | 369 |  |  | Olson | Clause 7.4
1285 | Black | 7.4.5.5 | 45 | 17 | E | N | Reference to Figure k47 missing. | Add reference. | [5 empty] | Olson | Clause 7.4
1286 | Black | 10.3.2.2.2 | 47 | 1 | E | N | The font in this table is incorrect. The same is true for the MLME-LINKMARGIN.reqest/confirm primitives on P51/52 | Correct font here and in the MLME-LINKMARGIN primitive parameter tables on P51/52. | [5 empty] | Black | Clause 10
1287 | Black | 10.3.11 | 48 | 3 | T | Y | Submission 05/1003r1 (request report part 2) added two MSCs here (Figures 28, 29) but they have not appeared in the draft. | Add missing MSC figures from 05/1003r1 | [5 empty] | Black | Clause 10
1288 | Black | 10.3.12.1.2 | 48 | 12 | T | Y | Number of Repetitions is missing from the parameter list of MLME-MREQUEST.request. The same parameter is also missing from MLME-MREQUEST.indication on P48L21. The text for Number of repetitions occurs as a separate parameter in the table and at the end of the 'Measurement Request Set' text. Same is true for MLME-MREQUEST.indication on P49L2. | Add Number of Repetitions to the parameter list of MLME-MREQUEST.request and MLME-MREQUEST.indication. Remove the text 'If dot11RadioMeasurementEnbaled is true …' from Measurement Request Set row of MLME-MREQUEST.request and MLME-MREQUEST.indication primitives. NB: This text doesn't appear in my D2.5 redline!! | [5 empty] | Black | Clause 10
1289 | Black | 10.3.24 | 52 | 23 | T | Y | Neighbor report primitives are insufficient to support the generation of unsolicited neighbor reports. | Amend the interface to allow the generation of unsolicited neighbor reports. | [5 empty] | Black | Clause 10
1290 | Black | 10.3.24.4.2 | 56 | 8 | T | Y | One of the result codes is REFUSED. But a neighbor report request cannot be refused according to the current protocol. | Remove 'REFUSED' from the ResultCodes | [5 empty] | Black | Clause 10
1291 | Black | 11.1.3.2.2 | 59 | 14 | T | Y | There seems to be some duplication in the two added paragraphs of 11.1.3.2.2. I think originally one was meant to be the STA side and the other the AP. | Remove duplication. | [5 empty] | Simpson | Clause 11.1
1292 | Black | 11.11.1 | 61 | 20 | E | N | I think 11.11.1 and 11.11.2 would be better merged into a single section that compares serving channel and non-serving channel measurement. They seem to contain related information. | Consider merging 11.11.1 and 11.11.2. | [5 empty] | Black | Clause 11.11
1293 | Black | 11.11.2 | 61 | 27 | T | Y | This statement about STA determining the time between successive non-serving channel measurements is still rather vague. There is no indication for example how this interacts with measurement pause - is the pause time used, or the longer time of the two, etc.. | I think what has always been meant here is that the STA has responsibility for determining the amount of time it is willing to spend measuring off-channel - and that this determination is outside the scope of the standard. This needs to be made clearer and the relationship with other measurement timing aspects such as measurement pause clarified (I assume the measurement pause is a minimum and the STA acceptable delay may cause the pause to be longer?) | [5 empty] | Black | Clause 11.11
1294 | Black | 11.11.5 | 62 | 31 | E | N | 'acceptable' better than 'allowed' in 'maximum allowed off-serving channel time' | Use 'acceptable' | [5 empty] | Black | Clause 11.11
1295 | Black | 11.11.6 | 64 | 20 | T | Y | There is no time limit on an STA being able to make another request after being given an incapable indication. | Suggest that a time limit of 'within the same association, or BSS membership (in the case of IBSS) is used. | [5 empty] | Black | Clause 11.11
1296 | Black | 11.11.7 | 64 | 34 | T | Y | Several clarifications required with respect to repeated measurement: 1) Measurement request elements with the enable bit set should not be repeated. Also consider that some measurements might not be sensible either - e.g. Beacon measurement in Beacon Table mode. 2) All reports should have the same dialog and measurement tokens. | Clarify highlighted issues. | [5 empty] | Black | Clause 11.11
1297 | Black | 11.11.8 | 66 | 2 | E | N | The reference here is incorrect - should be 11.11.6 | Correct reference | [5 empty] | Black | Clause 11.11
1298 | Black | 11.11.9.1 | 66 | 7 | T | Y | There are two paragraphs here with similar (but slightly different) content relating to RCPI ('The RCPI in the Beacon Report…'). | Remove one of the duplicate descriptions. This paragraph would also be better later on in this section (say just before the repeated measurement section - where the follow on text is relevant - and even somewhat overlapping) | [5 empty] | Kwak | Clause 11.11.9.1
1299 | Black | 11.11.9.1 | 67 | 9 | T | Y | This section on iterative measurements still has lots of historical problems, e.g. use of measurement interval, statements about measurement timing that ignore the possible use of measurement pause, interaction of conditional and iterative measurement, etc.. Iterative is just a special case of repeated measurement with a changing channel number. | I suggest creating a subsection called 'Repeated Beacon Measurement' and rewriting this section and P67L31-43 entirely. Remove the term iterative measurement and just refer to the reserved channel numbers meaning that the channel number on successive measurements changes on each iteration of a repeated measurement. Cover cases such as where the number of repetitions is less than the number of channels in the regulatory class/AP channel list, etc.. | [5 empty] | Kwak | Clause 11.11.9.1
1300 | Black | 11.11.9.1 | 67 | 24 | T | Y | What is returned for RCPI, RSNI, antenna and parent TSF for a Beacon Table measurement? | Clarify. | [5 empty] | Kwak | Clause 11.11.9.1
1301 | Black | 11.11.9.1 | 67 | 31 | T | Y | This section on repeated measurements suggests that reports are generated for 'that measured frame'. This is in conflict with elsewhere in 11.11.9.1. Measurements are performed over a measurement duration - this might involve the reception of several frames (of which the most recently received is reported according to P67L1). This leads to some ambiguity - for example suppose in the measurement duration three beacon frames are received with a BSSID of interest. Conditional reporting is being used with an absolute threshold. The first beacon has RCPI over the threshold, but then the following two do not. Earlier text suggests that the report is based on the most recently received frame - for this RCPI was under the threshold - so is a report issued? See also same commenters suggested use of 'reference level' for serving AP's RCPI/RSSI. | Rewrite this paragraph to address the ambiguity highlighted and to in general improve clarity. See other comments about creating a new subsection here to cover iterative/repeated beacon measurement. | [5 empty] | Kwak | Clause 11.11.9.1
1302 | Black | 11.11.9.2 | 68 | 10 | E | N | A couple of editorials in here: 1) 'for the counted in the Frame Report Entry' on P68L10. Suggest removing these words - they are not required. 2) P68L13 this report, should be this report entry, or Frame Report Entry to be more precise. | Fix editorials as suggested. | [5 empty] | Matta | Clause 11.11.9.2
1303 | Black | 11.11.9.4 | 69 | 7 | E | N | A couple of editorials in here: 1) P69L7 The sum of the RPI densities will be approximately 256 not 255. 2) P69L10 Mis-spelling of measure. | Fix editorials as suggested. | [5 empty] | Kwak | Clause 11.11.9.4
1304 | Black | 11.11.9.7 | 69 | 14 | T | Y | A STA Statistics request can be refused. Therefore, in common with other measurement text here, the words 'If a STA accepts …' needs to be added to the start of 11.11.9.7. | Use 'If a STA accepts' in place of 'A STA receiving a' | [5 empty] | Kwak | Clause 11.11.9.7
1305 | Black | 11.11.9.8 | 69 | 19 | T | Y | Several issues with LCI Report in 11.11.9.8: 1) A LCI Request can be refused. Therefore, in common with other measurement text here, the words 'If a STA accepts …' needs to be added to the start of 11.11.9.8. 2) Some text needs to be added here to cover the requested accuracy functionality as several things are left unspecified. For example, my belief is that the requested accuracy is a threshold, i.e. the full available accuracy is returned if it is better than that requested - the request is a reporting threshold. 3) 'is not specified' should be'outside the scope of this standard' on P69L33 4) I didn't understand what the second sentence of the note on P69L36-37 was trying to say. Maybe this could be clarified. | 1) Use 'If a STA accepts' in place of 'A STA receiving a' 2) Add description of how the accuracy in the LCI request works. 3) Change 'is not specified' to 'is outside the scope of this standard' 4) Consider clarifying the note on P69L35-37 | [5 empty] | Ecclesine | Clause 11.11.9.8
1306 | Black | 11.11.9.10 | 70 | 23 | T | Y | Clarify behavior when the number of simultaneous requests at a STA has been reached. | Add to the end of this paragraph 'A STA shall respond to further requests with a refused indication if the number of simultaneous triggered QoS measurements supported by the STA is reached'. | [5 empty] | Black | Clause 11.11
1307 | Durand | 0 | i | 12 | E | N | The cover page states that this is amendment 9, but the "second" first page (the one after the table of contents) indicates that this is amendment 7. | Correct one or the other to reflect the correct amendment number. | Accepted |  | 295 | Done | in 3.1 | Barber | Clause 0 | 05/1214r0 | Vancouver |  | 05/1214r0
1308 | Durand | 0 | i | 10 | T | Y | This document indicates that it is based on the 2003 reaffirmation document, along with several others that are being included in 802.11m. 802.11m is in sponsor ballot, and is likely to complete before 802.11k. | This will need to be updated to reflect the correct reference document. I consider this a technical comment as referencing the "older" documents once 802.11m is accepted could result in discrepencies. | Accepted |  | 296 | Done | in 3.1 | Barber | Clause 0 | 05/1214r0 | Vancouver |  | 05/1214r0
1309 | Durand | 3.103 | 2 | 17 | T | Y | The definition of AP reachability is careful to indicate that an AP is reachable only if an 802.1X pre-authentication frame can get to it, but there are other ways, and frames, that can reach an AP. This is just an ambiguous definition. | Insert the text "via the DS" between the text "…802.1X pre-authentication frame sent" and "by the STA…". Check if the defintiion of reachability is compatible with the definition in TGr. | [5 empty] | Paine | Clause 3
1310 | Durand | 7.2.3.1 | 6 | 0 | T | Y | There is a BSS load element that is defined by this standard. How does this differ from the QBSS load element, and why are we not modifying that element to include additional information rather than creating another element? | Modify the existing QBSS load element to incorporate the required information from the BSS load element, or vice versa. |  |  | 1030 |  |  | Olson | Clause 7.2
1311 | Durand | 7.2.3.8 | 7 | 6 | T | Y | The probe request frame body has been modified to add the DS parameter set if dot11RadioMeasurementEnabled is set to true. Why are we excluding the other PHYs that are defined by 802.11? | Add the necessary text to support the other 802.11 PHYs that are defined. |  |  | 1311 |  |  | Olson | Clause 7.2
1312 | Durand | 7.2.3.9 | 8 | 3 | T | Y | Does the additional information fit in a frame? Are we consuming all/most of the leftover space? | [6 empty] | Olson | Clause 7.2
1313 | Durand | 7.2.3.10 | 8 | 5 | T | Y | The definition of the Measurement Pilot frame appears to be very similar to that of a Probe response or Beacon. Why are we defining yet another frame type? | Remove the definition of Measurement Pilot Frame, and add the desired fields to the Probe Response or Beacon frames. | Counter | See comment 120 | 120 | Done | in 3.1 | Simpson | Clause 7.2.3.10 | 05/1173r0 | Vancouver |  | 05/1173r0
1314 | Durand | 7.2.3.10 | 9 | 0 | T | Y | There is a definition of all of the fields in the measurement pilot frame listed at the top of the page, but many of the fields lack any description, or definition. | Remove this clause. The fact that it is not fully documented indicates that it isn't "fully" baked, and lacks sufficient definition to be included in the specification. |  |  | 301 |  |  | Simpson | Clause 7.2.3.10
1315 | Durand | 7.3.1.18 | 10 | 5 | T | Y | This appears to be yet one more method for defining the regulatory country (in addition to the Country Information element defined in 802.11d), and could introduce ambiguity if this information is not consistent with the Country Information element defined by 802.11d. | Remove this clause, and all references to this element, and replace references to this clause with corresponding references to the Country Information Element in order to remove potential ambiguity. | [5 empty] | Olson | Clause 7.3.1
1316 | Chris Durand | 7.3.1.20 | 10 | 14 | T | Y | This appears to be yet one more method for defining regulatory requirements that are already defined by the Country Information element defined in 802.11d and could result in potential ambiguity. | Remove this clause, and all references to this element, and replace references to this clause with corresponding references to the Country Information Element in order to remove potential ambiguity. |  |  | 303 |  |  | Olson | Clause 7.3.1
1317 | Chris Durand | 7.3.1.22 | 11 | 10 | T | Y | The definition of transmit power used field is ambiguous with respect to when the field is supposed to be filled in, and what it represents. Specifically, the text states that "It shall be less than or equal to the Max Transmit Power and indicates the actual power used as measured at the output of the antenna connector, in units of dBm, by a STA when transmitting the frame containing the Transmit Power Used field". This could imply that this field must be filed in very much like the timestamp field of the beacon, just before the field is transmitted on the air. | Clarify the exact point in time when the field must be filled in. |  |  | 304 |  |  | Olson | Clause 7.3.1
1318 | Chris Durand | 7.3.2.21 | 13 | 6 | T | Y | The statement is made "The Measurement Token shall be set to a nonzero number that is unique among the Measurement Request elements sent to each destination MAC address for which a corresponding Measurement Report element has been received". How do you know which measurement tokens haven't been received since you haven't sent them yet? This sentence is very confusing the way that it is stated. | Clarify the text of the draft to explain how the tokens should be assigned. |  |  | 305 |  |  | Black | Clause 7.3.2.21-22
1319 | Chris Durand | 7.3.2.21 | 13 | 10 | E | N | Grammar. | Remove the word "a" between "…to request that" and "more than one…". |  |  | 306 |  |  | Black | Clause 7.3.2.21-22
1320 | Chris Durand | 7.3.2.21 | 13 | 24 | T | Y | The statement "If Enable is set to 1 the Measurement Request field is not present. See Table 20a." is inconsistent with the text of this same clause on page 15 that states "When the Enable bit is set to 1, the Measurement Request field is only present when requesting a triggered QoS Metrics measurement". | Correct one or the other of these statements to make the text self consistent. |  |  | 307 |  |  | Black | Clause 7.3.2.21-22
1321 | Chris Durand | 7.3.2.21 | 13 | 28 | T | Y | The statement is made "Request is set to 1 to indicate that the transmitting STA may accept measurement requests of Measurement Type from the transmitting STA". Is the STA transmitting to itself? This in general seems to be a general problem with the text overall in that it isn't clear about who is transmitting to whom. | Add an additional definition that makes it clear in these situations who is the transmitter, and who is the receiver. Additionally, correct this specific text to clarify what is being transmitted, and to whom it is being transmitted. |  |  | 308 |  |  | Black | Clause 7.3.2.21-22
1322 | Chris Durand | 7.3.2.21 | 13 | 32 | T | Y | The statement is made "Report is set to 1 to indicate that the transmitting STA will accept automnomous measurement reports of Measurement Type from the transmitting STA". Again, is this the STA transmitting to itself? | Add an additional definition that makes it clear in these situations who is the transmitter, and who is the receiver. Additionally, correct this specific text to clarify what is being transmitted, and to whom it is being transmitted. |  |  | 309 |  |  | Black | Clause 7.3.2.21-22
1323 | Chris Durand | 7.3.2.21 | 13 | 32 | E | N | Spelling. | Replace "automnomous" with "autonomous". |  |  | 310 |  |  | Black | Clause 7.3.2.21-22
1324 | Chris Durand | 7.3.2.21 | 14 | 24 | E | Y | Table 20a lists 3 "modes", 001/010/011, in which the mode bits themselves were deleted, but the "meaning" is described as "Reserved". If you've deleted them how can they be "reserved"? | "Un-delete" (is that even a word??) the values that are assigned in these cases to make it clear that they are truly reserved values. |  |  | 311 |  |  | Black | Clause 7.3.2.21-22
1325 | Chris Durand | 7.3.2.21 | 14 | 24 | T | N | For the "mode" 100 is a request to not be sent autonomous measurement reports. What is the purpose of this mode? I can't find any justification for this, or how it might be used. | Please clarify. |  |  | 312 |  |  | Black | Clause 7.3.2.21-22
1326 | Chris Durand | 7.3.2.21 | 14 | 24 | T | Y | The description for mode 110 indicates that the transmitting STA "may" accept measurement requests. If it isn't going to accept them it seems like it should be using a mode of "101". | Change the word "may" in the description of this mode to "will" or "shall". |  |  | 313 |  |  | Black | Clause 7.3.2.21-22
1327 | Chris Durand | 7.3.2.21 | 15 | 1 | T | Y | The description for mode 111 indicates that the transmitting STA "may" accept measurement requests. If it isn't going to accept them it seems like it should be using a mode of "101". | Change the word "may" in the description of this mode to "will" or "shall". |  |  | 314 |  |  | Black | Clause 7.3.2.21-22
1328 | Chris Durand | 7.3.2.21 | 15 | 15 | E | Y | This entire paragraph is a duplicate of the paragraph on page 12, lines 13-19. | Remove one of these texts. Having this duplicated is just killing more trees. |  |  | 315 |  |  | Black | Clause 7.3.2.21-22
1329 | Chris Durand | 7.3.2.21.4 | 16 | 6,8 | T | Y | Undefined references. | Correct the references so that the reader can find out where to go look. | Accepted |  | 316 | Done | in 3.1 | Barber | Reference | 05/1214r0 | Vancouver |  | 05/1214r0
1330 | Chris Durand | 7.3.2.21.4 | 16 | 2-14 | E | N | The descriptions of the various fields are using different grammar constructs. | Suggest making them all consistent by either changing them to be of the form "The <blah> field …." or "<blah> indicates…", where blah is the name of the specific field. |  |  | 317 |  |  | Kwak | Clause 7.3.2.21-22-4
1331 | Chris Durand | 7.3.2.21.5 | 16 | 19,21 | T | Y | Undefined references. | Correct the references so that the reader can find out where to go look. | Accepted |  | 318 | Done | in 3.1 | Barber | Reference | 05/1214r0 | Vancouver |  | 05/1214r0
1332 | Chris Durand | 7.3.2.21.5 | 16 | 18-27 | E | N | The descriptions of the various fields are using different grammar constructs. | Suggest making them all consistent by either changing them to be of the form "The <blah> field …." or "<blah> indicates…", where blah is the name of the specific field. |  |  | 319 |  |  | Kwak | Clause 7.3.2.21-22-5
1333 | Chris Durand | 7.3.2.21.6 | 17 | 2 | T | Y | The threshold/offset field is optional in the frame format, and therefore it's presence must be implied based on the length of the frame. | Add explicit information within the frame format to indicate that the field is present or not rather than have this be inferred. Inference is a poor protocol definition. |  |  | 320 |  |  | Kwak | Clause 7.3.2.21-22-6
1334 | Chris Durand | 7.3.2.21.6 | 17 | 5,12 | T | Y | Undefined references. | Correct the references so that the reader can find out where to go look. | Accepted |  | 321 | Done | in 3.1 | Barber | Reference | 05/1214r0 | Vancouver |  | 05/1214r0
1335 | Chris Durand | 7.3.2.21.6 | 18 | 1 | T | Y | The text states "The BSSID field indicates the BSSID of the particular BSS, or BSSs…". The BSSID field is only 6 octets in length, so how can there be multiple BSSs. | Remove the text ", or BSSs". |  |  | 322 |  |  | Kwak | Clause 7.3.2.21-22-6
1336 | Chris Durand | 7.3.2.21.6 | 18 | 4 | T | Y | The text states "The SSID element indicates the ESSs, or IBSSs for which…". The plural context here seems inappropriate since you can only define a single ESS or IBSS given the definition of the field. | Remove the plural context. Also, editorially there should be another comma following the text "or IBSSs". |  |  | 323 |  |  | Kwak | Clause 7.3.2.21-22-6
1337 | Chris Durand | 7.3.2.21.6 | 19 | 5-6 | T | Y | The text states "…in the same units as RCPI". What are the units? | Clearly define the units being used, or provide a reference that states what the units are (I was not able to find a good reference in the text). |  |  | 324 |  |  | Kwak | Clause 7.3.2.21-22-6
1338 | Chris Durand | 7.3.2.21.6 | 19 | 7 | T | Y | The text states "…in the same units as RSSI". What are the units? | Clearly define the units being used, or provide a reference that states what the units are (I was not able to find a good reference in the text). |  |  | 325 |  |  | Kwak | Clause 7.3.2.21-22-6
1339 | Chris Durand | 7.3.2.21.7 | 19 | 9 | E | N | Grammar. | Add the word "in" between the phrase "…is shown" and "Figure k10". |  |  | 326 |  |  | Matta | Clause 7.3.2.21-22-7
1340 | Chris Durand | 7.3.2.21.7 | 19 | 12,14 | T | Y | Undefined references. | Correct the references so that the reader can find out where to go look. | Accepted |  | 327 | Done | in 3.1 | Barber | Reference | 05/1214r0 | Vancouver |  | 05/1214r0
1341 | Chris Durand | 7.3.2.21.11 | 21 | 3-4 | T | Y | The text is attempting to define the terms "local" and "remote" in the context of the LCI measurement. Unfortunately these definitions do not provide sufficient information to determine in what context the location information is reported (i.e. is it with respect to the "local" or the "remote"). | If these are truly definitions of these statements then they should be in clause 3. Add text to provide enough context to understand what the context of the measurement is (i.e. with regard to the "local" or the "remote"). |  |  | 328 |  |  | Ecclesine | Clause 7.3.2.21-22-11
1342 | Chris Durand | 11.11.9.9 | 69-70 | 38 | T | Y | In reading through the text of this clause and others relating to this functionality there is nothing that clearly describes how this functionality relates to a series of other measurements in the same request that have been asked to be in parallel. For example, if a pause request exists in the middle of 6 other requests (so there are 3 on each side of it, and all of those requests indicate that they are supposed to be in parallel, what is the STA supposed to do? Should it perform the first 3 in parallel, pause, then perform the other 3 in parallel, or should it perform all 6 in parallel, then pause, or should it pause, and then perform all 6 in parallel? I'm also not sure how this relates to measurements that have different durations but have been requested in parallel, etc. The whole thing is very confusing. | Clarify the text to make the pause rules more explicit with regard to all of the different scenarios that could possibly be defined. It seems like this is a concept that was introduced without providing adequate text to fully resolve all of the situations. |  |  | 329 |  |  | Black | Clause 11.11
1343 | Chris Durand | 7.3.2.21.13 | 21 | 22-23 | T | Y | The text states "A response to a QoS Metrics Request is a QoS Metrics Report". This is the only request frame that explicitly states what the response is. | Add text to all other clauses that states what the response will be. |  |  | 330 |  |  | Black | Clause 7.3.2.21-22-13
1344 | Chris Durand | 7.3.2.21.13 | 22 | 8-9 | T | Y | The text states "The Peer QSTA Address shall contain the 6 byte MAC address in the Address 1 field of the measured Data frames". Does this mean that you only measure frames for a specific device? | All some clarifying text to define if this measurement only applies to a specific target. |  |  | 331 |  |  | Black | Clause 7.3.2.21-22-13
1345 | Chris Durand | 7.3.2.21.13 | 22 | 12 | T | Y | The text refers to a "Transmit Delay Histogram", but there is no definition of the histogram by that name. There are several references to this term, but nothing that defines it. | Define the term , or change the term to describe the correct concept. Either way, add a reference to what you are attempting to describe. |  |  | 332 |  |  | Black | Clause 7.3.2.21-22-13
1346 | Chris Durand | 7.3.2.21.13 | 22 | 15-17 | T | Y | There is text here that describes a "Triggered Reporting Field", but there is no field defined in any of the frame formats for this thing. | Remove the text as it appears to be unnecessary, or add the appropriate information to the correct frame format. |  |  | 333 |  |  | Black | Clause 7.3.2.21-22-13
1347 | Chris Durand | 7.3.2.21.13 | 23 | 2,8,13 | E | N | Grammar. | Add a comma following the phrase "…for the TC, or TS". |  |  | 334 |  |  | Black | Clause 7.3.2.21-22-13
1348 | Chris Durand | 11.11.9.10 | 70 | 24-28 | T | Y | The discussion of trigger timeout here, and in clause 7.3.2.21.13 (pg. 24, lines 6-7) state that a STA shall not generate further reports until after the timeout has expired one a condition is met. In neither section does it state that the STA shall resume reporting after that point. | Add a clarifying statement in the appropriate section that indicates whether there is an expectation for the STA to resume reporting after the timeout has expired. |  |  | 335 |  |  | Black | Clause 11.11
1349 | Chris Durand | 7.3.2.22 | 25 | 19 | E | N | Grammar. | Add a comma following the phrase "autonomous measurement". |  |  | 336 |  |  | Black | Clause 7.3.2.21-22
1350 | Chris Durand | 7.3.2.22.4 | 26 | 14,16 | T | Y | Undefined references. | Correct the references so that the reader can find out where to go look. | Accepted |  | 337 | Done | in 3.1 | Barber | Reference | 05/1214r0 | Vancouver |  | 05/1214r0
1351 | Chris Durand | 7.3.2.22.5 | 27 | 3,5 | T | Y | Undefined references. | Correct the references so that the reader can find out where to go look. | Accepted |  | 338 | Done | in 3.1 | Barber | Reference | 05/1214r0 | Vancouver |  | 05/1214r0
1352 | Chris Durand | 7.3.2.22.5 | 27 | 6-7 | T | Y | What is the purpose of the "Actual Measurement Start Time"? This information appears in several of the reports, but it isn't clear what value it adds. If it is used in some way, how do you account for clock skew between the measuring and "requesting" stations? | Provide some technical justification for inclusion of this field, or remove it from all reports in which it occurs. If it is used, please provide some answer to the clock skew question. |  |  | 339 |  |  | Kwak | Clause 7.3.2.21-22-5
1353 | Chris Durand | 7.3.2.22.6 | 28 | 5,7 | T | Y | Undefined references. | Correct the references so that the reader can find out where to go look. | Accepted |  | 340 | Done | in 3.1 | Barber | Reference | 05/1214r0 | Vancouver |  | 05/1214r0
1354 | Chris Durand | 7.3.2.22.6 | 29 | 7-8 | T | Y | If the original request was a "broadcast" request, how is the RCPI value calculated? | Provide clarifying text specifying how the RCPI value should be calculated. Optionally, provide clarifying text stating that in the case of a broadcast request there may be more than one beacon report, each containing information specific to a given BSSID that responded to the original request. |  |  | 341 |  |  | Kwak | Clause 7.3.2.21-22-6
1355 | Chris Durand | 7.3.2.22.6 | 29 | 9-10 | T | Y | If the original request was a "broadcast" request, how is the RSSI value calculated? | Provide clarifying text specifying how the RSSI value should be calculated. Optionally, provide clarifying text stating that in the case of a broadcast request there may be more than one beacon report, each containing information specific to a given BSSID that responded to the original request. |  |  | 342 |  |  | Kwak | Clause 7.3.2.21-22-6
1356 | Chris Durand | 7.3.2.22.6 | 29 | 11-12 | T | Y | If the original request was a "broadcast" request, how is the BSSID value reported? | Provide clarifying text specifying how the BSSID value should be reported. Optionally, provide clarifying text stating that in the case of a broadcast request there may be more than one beacon report, each containing information specific to a given BSSID that responded to the original request. |  |  | 343 |  |  | Kwak | Clause 7.3.2.21-22-6
1357 | Chris Durand | 7.3.2.22.7 | 29 | 26 | T | Y | The text of this clause defines the frame report entry to be 18 octets in length. The figure represents it as 16. | Correct either the other text, or this figure, to correctly represent the size of the field. |  |  | 344 |  |  | Matta | Clause 7.3.2.21-22-7
1358 | Chris Durand | 7.3.2.22.7 | 30 | 2,4 | T | Y | Undefined references. | Correct the references so that the reader can find out where to go look. |  |  | 345 |  |  | Matta | Clause 7.3.2.21-22-7
1359 | Chris Durand | 7.3.2.22.7 | 30 | 5 | E | N | Grammar. | Insert the word "the" between the phrases "…shall be set to" and "value of the…". |  |  | 346 |  |  | Matta | Clause 7.3.2.21-22-7
1360 | Chris Durand | 7.3.2.22.7 | 30 | 10,24 | T | Y | The text on line 24 indicates that the "Number of Unicast Data Frames" field includes both unicast data and management frames. Management frames are not data frames. | The current name of the field has some implied historical meaning with regard to the definition of "data". You can resolve this comment by either defining a new name for this field, or removing the inclusion of management frames from the counter. |  |  | 347 |  |  | Matta | Clause 7.3.2.21-22-7
1361 | Chris Durand | 7.3.2.22.10 | 31 | 3 | E | N | Spelling. | Replace the word "Statistice" with "Statistics". |  |  | 348 |  |  | Kwak | Clause 7.3.2.21-22-10
1362 | Chris Durand | 7.3.2.22.10 | 31 | 11/12 | E | N | "Spelling". | Replace the name "dot11STAStatisticsAverageAccessDelayVOice" with "dot11STAStatisticsAverageAccessDelayVoice" in the table for entry #1. |  |  | 349 |  |  | Kwak | Clause 7.3.2.21-22-10
1363 | Chris Durand | 7.3.2.22.11 | 33 | 0 | T | Y | The table describing the location configuration information does not specify bit or byte order. Since this is referring to information contained within an RFC it isn't clear if the ordering needs to match the RFC, or should be different. | Add the necessary labeling to understand the bit/byte ordering of the data within this structure. |  |  | 350 |  |  | Ecclesine | Clause 7.3.2.21-22-11
1364 | Chris Durand | 7.3.2.22.13 | 34 | 1 | T | Y | The figure is incorrectly labeled with "Transmit Delay Metric Report". | Replace the text "Transmit Delay Metric Report" with "QoS Metrics Report". |  |  | 351 |  |  | Black | Clause 7.3.2.21-22-13
1365 | Chris Durand | 7.3.2.22.13 | 34 | 8-9 | T | Y | The statement "The Peer QSTA Address shall contain the 6 byte MAC address in the Address 1 field of the measured Data frames" isn't clear about whose MAC address is being reported, the reporter, or who the reporter was monitoring. | Add clarifying statement that makes it clear which MAC address is supposed to be in this field. |  |  | 352 |  |  | Black | Clause 7.3.2.21-22-13
1366 | Chris Durand | 7.3.2.22.13 | 36 | 7-8 | E | Y | The statement "During the QoS Metrics Measurement, a histogram is generated that represents the distribution of Transmit Delay" is made. This seems either repetitive, or useless. | Remove the statement, it doesn't seem to add value, and "feels" repetitive. |  |  | 353 |  |  | Black | Clause 7.3.2.21-22-13
1367 | Chris Durand | 7.3.2.26 | 36 | 17,23 | T | Y | Undefined references. | Correct the references so that the reader can find out where to go look. |  |  | 354 |  |  | Kwak | Clause 7.3.2.26
1368 | Chris Durand | 7.3.2.27 | 38 | 14 | T | Y | The text states that the channel number indicates the "current operating channel". I don't believe this is correct as the AP may have made some decision since this information was last updated to change channels due to interference, DFS, etc. | Replace the phase "current operating channel" with "last known operating channel". |  |  | 355 |  |  | Lefkowitz | Clause 7.3.2.27
1369 | Chris Durand | 7.3.2.27 | 38 | 16 | T | Y | Undefined reference. | Correct the reference so that the reader can find out where to go look. |  |  | 356 |  |  | Lefkowitz | Clause 7.3.2.27
1370 | Chris Durand | 7.3.2.29 | 40 | 12-23 | T | Y | There was work done in this section to explicitly change the information reported in this information element when QoS is enabled. I don't see any reason to provide the distinction. | Modify the text to provide the same information regardless of the state of QoS. |  |  | 357 |  |  | Kwak | Clause 7.3.2.29
1371 | Chris Durand | 7.3.2.29 | 40 | 30-31 | T | Y | The statement is made that "The value 0 shall indicate that this QAP is not currently providing services of the indicated AC or of any higher priority AC". With this statement it seems that an AP with QoS disabled can still use this same technique to report only best effort loading. | Remove the optionality of this field, and add a statement to indicate that a station without dot11QoSOptionImplemented set to true simply reports this field as if it is using best effort traffic delivery only. |  |  | 358 |  |  | Kwak | Clause 7.3.2.29
1372 | Chris Durand | 7.3.2.29 | 41 | 2-4 | T | Y | Given the size of the field, and the fact that the AP has the information anyway, why bother making the Station Count field optional? As an optional field it is actually more work to implement and test for compliance. | Remove the optionality of this field, thus making it mandatory. |  |  | 359 |  |  | Kwak | Clause 7.3.2.29
1373 | Chris Durand | 7.3.2.29 | 41 | 12-13 | T | Y | Given the size of the field, why bother making the Channel Utilization field optional? As an optional field it is actually more work to implement and test for compliance. | Remove the optionality of this field, thus making it mandatory. |  |  | 360 |  |  | Kwak | Clause 7.3.2.29
1374 | Chris Durand | 7.3.2.30 | 41 | 17 | T | Y | The text states that the length field shall be set to 2, but the data in the frame is only 1 octet in length. | Correct either the frame format, or the definition of the length field. |  |  | 361 |  |  | Kwak | Clause 7.3.2.30
1375 | Chris Durand | 7.3.2.30 | 41 | 21 | T | Y | The text "that the antenna identifier is unknown" appears to be random and unrelated. | Remove the text. |  |  | 362 |  |  | Kwak | Clause 7.3.2.30
1376 | Chris Durand | 7.3.2.30 | 41 | 21-22 | E | Y | The text "The value 255 indicates that this measurement was made with multiple antennas" is a duplicate. | Remove one or the other occurance of this text. |  |  | 363 |  |  | Kwak | Clause 7.3.2.30
1377 | Chris Durand | 7.4.5.1 | 42 | 18 | E | N | Grammar. | Add the word "on" between the phrase "…more measurements" and "one or more channels". |  |  | 364 |  |  | Olson | Clause 7.4
1378 | Chris Durand | 7.4.5.2 | 43 | 20 | T | Y | The statement is made "The Dialog Token field shall be set equal to the value in any corresponding Measurement Request frame". Do you really mean "any"? | Replace the word "any" with some appropriately constraining text that specifies exactly what the dialog token should be. |  |  | 365 |  |  | Olson | Clause 7.4
1379 | Chris Durand | 7.4.5.4 | 44 | 27 | E | N | Grammar. | Add the word "in" between the phrase "…as described" and "7.3.2.18". |  |  | 366 |  |  | Olson | Clause 7.4
1380 | Chris Durand | 7.4.5.4 | 45 | 2,4 | T | Y | The references to clause 7.3.2.29 on these lines are incorrect. | Replace the references to 7.3.2.29 in both cases with 7.3.2.30. |  |  | 367 |  |  | Olson | Clause 7.4
1381 | Chris Durand | 7.4.5.5 | 45 | 17 | T | Y | Undefined reference. | Correct the reference so that the reader can find out where to go look. |  |  | 368 |  |  | Olson | Clause 7.4
1382 | Chris Durand | 7.4.5.5 | 45 | 24-25 | T | Y | The text states "The absence of a SSID element indicates neighbor report for the current ESS". Aside from the grammar being a little awkward the frame format does not imply that this SSID element can be optional, nor is there any way to signal that it is or is not present. | Clarify the text to correctly indicate the optionality of this field, including possibly the frame format definition in figure k46, or make this a required field. |  |  | 369 |  |  | Olson | Clause 7.4
1383 | Chris Durand | 11.9 | 60 | 7-8 | E | Y | There is a phrase that states "with the following exception" at the end of the line. What is the exception? | Add text to specify what the exception is, or clearly indicate that the following paragraphs are all exceptions, and change this text to reflect that there exist more than one exception. |  |  | 370 |  |  | Olson | Clause 11.9
1384 | Chris Durand | 11.9.2 | 61 | 10-12 | T | Y | This seems like duplicate information that already exists in the beacon and probe responses as a result of the country information element. | Remove the Measurement Pilot and all associated text. | Declined | An AP is only required to include the Country element if dot11MultiDomainCapabilityEnabled is true. The Max Regulatory Power field that is governed by the dot11MeasurementPilotEnabled parameters is not tied to dot11MultiDomainCapabilityEnabled. So this information is not always redundant and an administrator may decide to include regulatory parameters in either or both locations. | 371 |  |  | Olson | Clause 11.9 | 05/1191r1 | Vancouver |  | 05/1191r1
1385 | Chris Durand | 11.11.1 | 61 | 19-23 | E | Y | These appear to be definitions. | Move to clause 3. |  |  | 372 |  |  | Black | Clause 11.11
1386 | Chris Durand | 11.11.3 | 61 | 35-40 | T | Y | This paragraph discusses how to select a measurement start time, but does not specify units for the radomization process. | Add text to clarify the units to be used for randomization. |  |  | 373 |  |  | Black | Clause 11.11
1387 | Chris Durand | 11.11.4 | 62 | 18-19 | T | Y | The statement is made "Each separate measurement within the Radio Measurement Request frame shall be performed over a continuous time period". If it is performing these measurements over a continuous time period how does that relate to data on the serving channel? Does the serving channel stop sending data? | Clarify how this continuous measurement is supposed to relate to data on the serving channel. The problem here is not necessarily with regard to the STA sending uplink data, but rather the AP sending downlink data. |  |  | 374 |  |  | Black | Clause 11.11
1388 | Chris Durand | 11.11.5 | 62 | 30-31 | T | Y | The text states "In doing so, the STA may either reject any Measurement Request element with a mandatory measurement duration exceeding the maximum allowed off-serving channel time, or measure for a reduced duration". This seems to be in contradiction to statements in 11.11.4 that indicate that the STA "shall" perform the measurements. | Resolve the ambiguity between clause 11.11.4 and 11.11.5 related to this statement. |  |  | 375 |  |  | Black | Clause 11.11
1389 | Chris Durand | 11.11.6 | 62 | 37-38 | T | Y | The statement is made "A STA may measure one or more channels itself or a STA may request peer STAs in the same BSS to measure one or more channels on its behalf". This seems like it could be used to create a "denial of service" type of effect. | Create some solution that would preclude a rogue STA from causing disruption throughout the network by forcing STAs to go off channel doing measurements. |  |  | 376 |  |  | Black | Clause 11.11
1390 | Chris Durand | 11.11.6 | 63 | 8,10 | E | Y | Duplicate text. | Remove the duplicate occurances of "received in" on both of these lines. |  |  | 377 |  |  | Black | Clause 11.11
1391 | Inoue | 7.2.3.9 | 7 | 15 | T | Y | "When a probe response frame is returned in response to a probe request frame which contained a Request information element, any of the requested elements which appear as individual items in the ordering list of table 12 …" Although clause 7.2.3.8 describes the frame format of the Probe Request, it is not clear what the Request information means." | Clarify, please. | [5 empty] | Olson | Clause 7.2
1392 | Inoue | 7.3.2.21.4 7.3.2.21.5 | 16 | 6, 8, 19, 21 | E | N | Reference error | Should be corrected | Accepted |  |  | Done | in 3.1 | Barber | Reference | 05/1214r0 | Vancouver |  | 05/1214r0
1393 | Inoue | 7.3.2.21.6 | 17-19 |  | T | Y | Beacon Request has one variable length element (SSID element) and one optional element (Threshold/Offset). Therefore, the receiver needs a way to identify the length of SSID element and/or whether the received Beacon Request includes the optional field. | Specify the way to identify the length of SSID element or existence of optional field. | [5 empty] | Kwak | Clause 7.3.2.21-22-6
1394 | Inoue | 7.3.2.21.6 | 17 | 5, 12 | E | N | Reference error | Should be corrected | Accepted |  |  | Done | in 3.1 | Barber | Reference | 05/1214r0 | Vancouver |  | 05/1214r0
1395 | Inoue | 7.3.2.21.7 | 19 | 12, 14 | E | N | Reference error | Should be corrected | Accepted |  |  | Done | in 3.1 | Barber | Reference | 05/1214r0 | Vancouver |  | 05/1214r0
1396 | Inoue | 7.3.2.21.13 | 22 | 15 | T | Y | It is not clear where is the Triggered Reporting field in the QoS Metrics Request. | Clarify, please. | [5 empty] | Black | Clause 7.3.2.21-22-13
1397 | Inoue | 7.3.2.21.13 | 23 | 2 | T | Y | Moving average: | [6 empty] | Black | Clause 7.3.2.21-22-13
1398 | Inoue | 7.3.2.22.4 | 26 | 14, 16 | E | N | Wrong reference | Should be corrected | Accepted |  |  | Done | in 3.1 | Barber | Reference | 05/1214r0 | Vancouver |  | 05/1214r0
1399 | Inoue | 7.3.2.22.5 | 27 | 3, 5 | E | N | Wrong reference | Should be corrected | Accepted |  |  | Done | in 3.1 | Barber | Reference | 05/1214r0 | Vancouver |  | 05/1214r0
1400 | Inoue | 7.3.2.22.6 | 28 | 5, 7 | E | N | Wrong reference | Should be corrected | Accepted |  |  | Done | in 3.1 | Barber | Reference | 05/1214r0 | Vancouver |  | 05/1214r0
1401 | Inoue | 7.3.2.22.7 | 30 | 2, 4 | E | N | Wrong reference | Should be corrected | Accepted |  |  | Done | in 3.1 | Barber | Reference | 05/1214r0 | Vancouver |  | 05/1214r0
1402 | Inoue | 7.3.2.26 | 36 | 17, 22 | E | N | Wrong reference | Should be corrected | Accepted |  |  | Done | in 3.1 | Barber | Reference | 05/1214r0 | Vancouver |  | 05/1214r0
1403 | Inoue | 7.3.2.27 | 38 | 8 | T | Y | It is not clear why only those capabilities in figure k34 were selected. | Clarify, please. | [5 empty] | Lefkowitz | Clause 7.3.2.27
1404 | Inoue | 7.3.2.27 | 38 | 16 | E | N | Wrong reference | Should be corrected | Accepted |  |  | Done | in 3.1 | Barber | Reference | 05/1214r0 | Vancouver |  | 05/1214r0
1405 | Inoue | 7.3.2.27 | 40 | 28 | E | N | "If the QAP is not currently providing services at the indicated AC, the AAD for this AC shall be set equal to the AAD of the following AC (located adjacent and to the right) within the 30 Access Category Service field. The value 0 shall indicate that this QAP is not currently providing services of the indicated AC or of any higher priority AC." AAD is not listed in clause 4, and is already used in IEEE 802.11i, it is confusing to use the same abbreviation. Since AAD is not used in other section except MIB, it seems to be not necessary to use the AAD here. | Remove AAD from the text or, use different term (e.g. AvgAD). | [5 empty] | Lefkowitz | Clause 7.3.2.27
1406 | Inoue | 7.3.2.30 | 41 | 14 | T | Y | Antenna Information needs flexibility for MIMO technology | Add flexibility | [5 empty] | Kwak | Clause 7.3.2.30
1407 | Inoue | 11.11.6 | 62-63 |  | T | Y | It is not clear why STA to STA request/response in the infrastructure BSS is limited to DLS within a QBSS. | Clarify, please. | [5 empty] | Black | Clause 11.11
1408 | Inoue | 11.11.9.1 | 67 | 36-38 | T | Y | moving average is calculated from the 10 most recent Beacons. Because there is a possibility that the requested STA does not receive 10 Beacons, I'm not sure if this is enough. | Timeout condition should be added. | [5 empty] | Kwak | Clause 11.11.9.1
1409 | Inoue | 11.11.9.10 | 70 | 4-7 | T | Y | "A QSTA receiving a QoS Metrics Request shall respond with a Radio Measurement Report frame containing one Measurement (QoS Metrics) Report element. If the traffic stream (TS) that is corresponding to the Traffic Identifier is deleted, either by a DELTS Action Frame or by disassociation, the STA shall cease sending Radio Measurement Reports." Radio Measurement Frames are defined as class 3 frames in clause 5.5, it is not valid to send the Radio Measurement Reports after a STA is disassociated. | Remove disassociation. | [5 empty] | Black | Clause 11.11
1410 | Inoue | 11.14 | 72 | 20-35 | T | Y | The meaning of sending Measurement Pilot frame is not clear to me. The Measurement Pilot frame has almost the same information as Beacon. | Add informational text. | Accepted | See comment 120 | 120 | Done | in 3.1 | Simpson | Clause 11.14 | 05/1173r0 | Vancouver |  | 05/1173r0
1411 | Raisinnia | 7.3.1.23 | 11 | 16 | T | Y | The noise floor if the currently in-use receive antenna.' Need reporting to support multiple receive antenna case? | Modify the text so that it reports the worst case noise figure of all receivers. |  |  | 270 |  |  | Olson | Clause 7.3.1
1412 | Raisinnia | 7.3.1.23 | 11 | 16 | T | Y | How is receiver Noise Floor defined in the case of a multiple receive antennas? | Modify the text to make a multi-antenna information element (IE), or choose the best case noise figure. |  |  | 270 |  |  | Olson | Clause 7.3.1
1413 | Lefkowitz | 3 |  |  | E | n | Alphabatize the definitions to make the draft amendment easier to read | See comment | [5 empty] | Paine | Clause 3
1414 | Lefkowitz | 3.99 | 2 | 8 | T | Y | "3.99 average noise power indicator (ANPI): An indication of the average noise plus interference power measured on a channel when NAV is equal to 0 (when virtual CS mechanism indicates idle channel)except during frame transmission or reception." is slightly confusing because it does not indicate that it is the STA that is either transmitting or recieving (especially recieving) | change "except during frame transmission or reception." to "while the STA is neither transmitting nor receiving a frame. " | [5 empty] | Paine | Clause 3
1415 | Lefkowitz | 5.4.6 | 4 | 6 | T | Y | "Providing an interface for upper layer applications to access radio measurements using MLME primitives and/or MIB access." is not clear enough about what the interface does since access to me does not imply the ability to cause a measurement to be taken. | Change sentence to "access" to"retrieve" | [5 empty] | Paine | Clause 4-5
1416 | Lefkowitz | 7.2.3 | 5 | 13 | E | N | Line 14 is as it is in the base standard. You just need to add to the end of the table | Change instructions to" insert a new row at the end of table 5 as follows." Delete paragraph | [5 empty] | Olson | Clause 7.2
1417 | Lefkowitz | 7.3.1.21 | 7 | 3 | T | Y | " When set by an STA, it provides an upper limit, in units of dBm, " Is confusing because in this case it is only set by an AP. | Change "STA" to "AP" | [5 empty] | Olson | Clause 7.3.1
1418 | Lefkowitz | 7.3.1.21 | 7 | 3 | E | n | " When set by an STA," is improper use of english | change "an" to "a" | [5 empty] | Olson | Clause 7.3.1
1419 | Lefkowitz | 7.3.1.23 | 11 | 17 | t | Y | "used by the STA transmitting the measurement pilot frame" only an AP can transmit this frame | Change "STA" to "AP" | [5 empty] | Olson | Clause 7.3.1
1420 | Lefkowitz | General |  |  | E | N | "Error! Reference source not found.." is not a valid reference | get valid reference | Accepted |  |  | Done | in 3.1 | Barber | Reference | 05/1214r0 | Vancouver |  | 05/1214r0
1421 | Lefkowitz | 7.3.2.21.11 | 20 | 21 | T | Y | Since E911 service has determined that the location of the AP is good enough for WLAN, what is the justification of having latitude and longitude transmitted over the air? | Remove Lat and long from location request, or provide an accuracy of 1000 feet, or take out location from TGk specification. | [5 empty] | Ecclesine | Clause 7.3.2.21-22-11
1422 | Lefkowitz | 7.3.2.21.11 | 21 | 5 | T | Y | What is "the fixed-point value of Latitude."? | Provide explanatation or reference. If the max value is not self explanatory after this explain why it was chosen. | [5 empty] | Ecclesine | Clause 7.3.2.21-22-11
1423 | Lefkowitz | 7.3.2.21.11 | 21 | 7 | T | Y | What is "the fixed-point value of Laungitude."? | Provide explanatation or reference. If the max value is not self explanatory after this explain why it was chosen. | [5 empty] | Ecclesine | Clause 7.3.2.21-22-11
1424 | Lefkowitz | 7.3.2.21.11 | 21 | 9 | T | Y | "Altitude accuracy is the number of valid bits requested in the Altitude. Values above 30 (decimal) are undefined and reserved. " Please explain what this means and/or how I can find out what this means | Provide explanatation or reference. If the max value is not self explanatory after this explain why it was chosen. | [5 empty] | Ecclesine | Clause 7.3.2.21-22-11
1425 | Lefkowitz | 7.3.2.22.4 | 26 | 23 | T | Y | "Channel busy time shall be the time during which either the physical carrier sense or NAV indicated channel busy, as defined in 9.2.1." may be misleading in certain situations where virutal carrier sense is used to hold traffic off (for reasons that may, or may not be, outside the scope of thecurrent specification or future specifications that may need to interoperate with the current one). Additionally the requestor may get two different results for a request in the same BSS, from tow STA's that are using the different tecniques. Right now it's impossible to tell which is which. | Provide a bit in the report that indicate whether physical or virual carrier sense was used in the calculation. As a side note I do not believe it is appropriate to mandate one or the other in the request, but a sugguestion may be worth considering. However, for a given HW architecture usually one or the other will be easier. | [5 empty] | Kwak | Clause 7.3.2.21-22-4
1426 | Lefkowitz | 7.3.2.22.7 | 26 | Figure k22 | T | Y | n x 16? There are 18 fields | Change to" n x 18" | [5 empty] | Matta | Clause 7.3.2.21-22-7
1427 | Lefkowitz | 7.3.2.22.7 | 30 | 20 | T | Y | "Last RCPI indicates the received channel power of the most recently measured frame in this Frame Report entry. Last RCPI is reported in dBm, as defined in the RCPI measurement clause for the PHY Type." What is the value of this when you have the average RCPI? | Justify, remove, add this byte field to the actual frame count making it a 16 bit field. | [5 empty] | Matta | Clause 7.3.2.21-22-7
1428 | Lefkowitz | 7.3.2.22.7 | 30 |  | T | Y | Since the measuement duration is expressed in TU's and is a 2 byte field, having a max value of 255 for a frame count seems inadaquate. | Remove last RCPI value for this entry and add that byte to the frame count. | [5 empty] | Matta | Clause 7.3.2.21-22-7
1429 | Lefkowitz | 7.3.2.22.10 | 31 | 9 | t | Y | "shall be the same units used for the statistic in the MIB." What is a MIB? | MIB is undefined. Use the term Database or data structure | [5 empty] | Kwak | Clause 7.3.2.21-22-10
1430 | Lefkowitz | 7.3.2.22.10 | 31 | 9 | t | Y | "shall be the same units used for the statistic in the MIB." This implies that there actually is a data structure that is separate from the "connection table" that contains these statistics in such a form that SNMP can read them out. This is not the case and it should not be implied in the specification, as it has nothing to do with the protocol. | Use the term database or data structure. Indicate that definitions can be found in annex d. | [5 empty] | Kwak | Clause 7.3.2.21-22-10
1431 | Lefkowitz | 7.3.2.22.11 | 32 | 6 | T | Y | "IETF RFC 3825, “Dynamic Host Configuration Protocol Option for Coordinate-based Location Configuration Information” " has nothing to do with IEEE802.11 | Remove reference provide pertanent information in this document, or remove LCI command, | [5 empty] | Ecclesine | Clause 7.3.2.21-22-11
1432 | Lefkowitz | 7.3.2.22.13 | 35-36 |  | T | Y | Average delay measures delay with the following;"Delay shall be measured from the time the MSDU is passed to the MAC until the point at which the first, or only fragment is ready for transmission and shall be expressed in TUs." but measured delay measures delay with the following "Transmit Delay shall be measured from the time the MSDU is passed to the MAC until the point at which the entire MSDU has been successfully transmitted, including receipt of the final ACK from the peer QSTA if the QoSAck service class is being used." Why must this be measured differently? | Make the measurements the same way for both average and measured. | [5 empty] | Black | Clause 7.3.2.21-22-13
1433 | Lefkowitz | 7.3.2.27 | 37 | 16 | T | Y | "The AP Reachability field indicates whether the AP identified by this BSSID is reachable by the STA that requested the Neighbor Report for the exchange of preauthentication frames as described in clause 8.4.6.1. " is too defining on what the reacability field can be. Additionally the Security bit will tell you if preauth is avaliable on the serving, or other AP's in the neighbor list. | Change it to "The AP Reachability field indicates whether the AP identified by this BSSID is reachable by the STA that requested the Neighbor Report. For example the AP identified by this BSSID is reachable for the exchange of preauthentication frames as described in clause 8.4.6.1. " is too defining on what the reacability field can be. Remove "even if the AP represented by the BSSID is capable of preauthentication." fromrow 1 table K10. Remove the concept of "preauthentication" from row 3 | [5 empty] | Lefkowitz | Clause 7.3.2.27
1434 | Lefkowitz | 7.3.2.28 | 39 | 20 | t | y | "The RCPI element is used in the active scan procedure as described in 11.1.3.2.2 and elsewhere. The RCPI Information element is also used in the Association and Reassociation Response frame to indicate the received power level of the corresponding Association or Reassociation Request frame." Saying where the RCPI element is used with the clause "and elsewhere adds nothing to the draft amendment except lines that could possibly be misinterpreted. | Change "The RCPI element is used in the active scan procedure as described in 11.1.3.2.2 and elsewhere. The RCPI Information element is also used in the Association and Reassociation Response frame to indicate the received power level of the corresponding Association or Reassociation Request frame." to "he RCPI Information element is uaed to indicate the received power level at the recieving STA" | [5 empty] | Kwak | Clause 7.3.2.28
1435 | Lefkowitz | 7.3.2.29 | 40 | 17 | T | Y | " If dot11QoSOptionImplemented is false: the values between 0 and 254 shall be a logarithmically scaled representation of the average medium access delay for DCF transmitted packets measured from the time the DCF packet is ready for transmission (i.e. begins CSMA/CA access) until the actual packet transmission start time. A value of 1 shall represent a 50 us delay while a value of 253 shall represent a 5.5 ms delay or any delay greater than 5.5 ms. The value 254 shall indicate that DCF services are currently blocked. The AP shall measure and average the medium access delay for all transmit packets using DCF access mechanism over a continuos thirty second measurement window. The accuracy for the average medium access delay shall be +/- 200 usec or better when averaged over" Besides sounding like a complicated measurement, if dot11QoSOptionImplemented is falsewould likely mean a legacy device. Very few, if any legacy devices can make this calculation because the hardware does not keep the access start time, only the time the packet was transmitted, or time ack was received, or time of ack timeout. | Remove this clause. | [5 empty] | Kwak | Clause 7.3.2.29
1436 | Lefkowitz | 7.3.2.29 | 41 | 16 | T | Y | "The Channel Utilization field is defined as the percentage of time the AP sensed the medium busy, as indicated by either the physical or virtual carrier sense mechanism. "Physical and virtaul carrier sense can report very different values. It is important to know if physical carrier sense is used or not | Add a bit on the report to indicate whether physical or virual carrier sense was used. | [5 empty] | Kwak | Clause 7.3.2.29
1437 | Lefkowitz | 7.4.5.1 | 42 | 9 | T | Y | "The Number of Repetitions field contains the requested number of repetitions for all the Measurement Request elements in this frame. A value of zero in the Number of Repetitions field indicates Measurement Request elements are executed once without repetition. "why isn't there a continuous measurement value. | add a value of 0xFFFF to indicate these measurements are not to stop for the life of the association. | [5 empty] | Olson | Clause 7.4
1438 | Lefkowitz | 7.4.5.2 | 43 | 23 | T | Y | "The Measurement Report Elements field shall contain one or more Measurement Report elements described in 7.3.2.22. The number and length of the Measurement Report elements in a Radio Measurement Report frame is limited by the maximum allowed MMPDU size. "There is no indication of what to do if the report is larger than the max MMPDU size. | Provide clarifiation as to what is done when report is larger than the max MMPDU size | [5 empty] | Olson | Clause 7.4
1439 | Lefkowitz | 7.4.5.5 | 45 | 19 | T | Y | "Neighbor TSF offset Request – This bit is set to 1 to request TSF offset information be provided in neighbor list entires if available. When this bit is set to 0 the TSF Info field shall not be included in any neighbor list entries. " has no value. The reason why (which is dubious to begin with) the fields were optional is to not allow wasted time on the air would be from an administrator's perogative. Why would a STA care? It's not worh the effort involved in keeping this straight. If the administrator does not care it should be included to not care while configuring the device | Remove the option. Delete it from the service primitive in 10.3.24.3.2. | [5 empty] | Olson | Clause 7.4
1440 | Lefkowitz | 10.3.14.3 | 50 | 3 | E | N | What does the blue mean? I assme this is something that needs to be changed from the base standard. If so I thought the instructions were in the form of Word tracking changes. This doesn't look like that | Clarify and fix. | [5 empty] | Black | Clause 10
1441 | Lefkowitz | 11.1.3.2.1 | 58 | 15 | T | Y | "If the DS Parameter Set information element is present in the probe request, a STA where dot11RadioMeasurementEnabled is true shall respond only if the channel number from the DS Parameter Set element matches the channel in use by the STA. " Why is this behavior mandatory? | Give the reponder the option of returning the returning the response if the channel is not correct via configuration option, or remove the whole thing, including adding the DS parameter set to the probe request, or any part thereof. | [5 empty] | Simpson | Clause 11.1
1442 | Lefkowitz | 11.1.3.2.1 | 59 | 7 | T | Y | "When a probe response frame is returned in response to a probe request frame which contains Requested information elements, any of the requested elements which appear as individual items in the ordering list of Table 12 shall appear both in their individual ordered location as specified in Table 12 and in the ordered location reserved for the list of requested elements, where the requested elements appear in increasing numerical element ID order. " This statement does not appear to be within the scope of the draft amendment. Since there is no extra frames besides the DS parameter set there is no reason for this text that I can see as it pertains to TGk. | Provide justification as to why this paragraph must be added to 11.1.3.2.1. Note that TGg ran into trouble with the rates IE because there were particular expectations implied in the 1997 draft that were along these lines. | [5 empty] | Simpson | Clause 11.1
1443 | Lefkowitz | 11.1.3.2.2 | 59 | 16 | T | Y | "RCPI value shall be included in the RCPIMeasurement parameter of the BSSDescription in the MLME-SCAN.confirm." How can you reference informative text in this manner in a normative section? This implies that there must be an MLME-SCAN.confirm in the implementation. | Change text to "RCPI value shall be included in the probe request." | [5 empty] | Simpson | Clause 11.1
1444 | Lefkowitz | 11.1.3.2.2 | 59 | 19 | T | Y | "An AP may measure RCPI on the received Probe Request frame and include the result in the RCPI element of the Probe Response." I assume what you really mean here in this sentence, given the previous sentence is when dot11RadioMeasurementEnabled is false the AP may send the response. If true you should explicitly say this. If false you need to clarify this statement.. | prepend "If dot11RadioMeasurementEnabled is false" to sentence "An AP may measure RCPI on the received Probe Request frame and include the result in the RCPI element of the Probe Response." or clarify. | [5 empty] | Simpson | Clause 11.1
1445 | Lefkowitz | 11.9 | 60 | 25 | T | Y | "ERC/DEC/(99)23 requires RLANs operating in the 5GHz band" RLAN is not defined in this specification, or the 2003 standard. | Define RLAN | [5 empty] | Olson | Clause 11.9
1446 | Lefkowitz | 11.11.1 | 61 | 19 | T | Y | "11.11.1 Dedicated versus concurrent measurements" Concurrent is confusing in regards to parallel. | Change dedicated to serving channel and concurrent to non-serving channel measurements. | [5 empty] | Black | Clause 11.11
1447 | Lefkowitz | 11.11.3 | 61 |  | T | Y | "This avoids the traffic storms" How can we be sure this avoids traffic storms in all situations in the field in either intended situations or unintended situations? | Change to "The Intent of this is to avoid the traffic storms" | [5 empty] | Black | Clause 11.11
1448 | Lefkowitz | 11.11.5 | 61 | 20 | T | Y | Since this is the responsibility section, it should also be noted that a STA's refusal to take a measuremnt may have an impact on the BSS, or ESS. | append sentence to one ending on line 31 that says "It should be noted that the overall performance of the BSS or ESS may be negativly affected by consistant refusal of measurements being taken of the participants of the BSS and ESS with dot11RadioMeasurementEnabled set to true. | [5 empty] | Black | Clause 11.11
1449 | Lefkowitz | 11.11.6 | 43 | 38 | T | Y | "A STA may measure one or more channels itself or a STA may request peer STAs in the same BSS to measure one or more channels on its behalf." This is wrong for a number of reasons. The first is the STA that is requesting another STA in the same BSS to perform a meausemrnt has no, and will have no security relationship with the STA being requested to do the measuremnt. THe second reason this is bad is that the infrastructure looses control over the BSS. For example the Infrastructure asks two STA's to perform two different measurements. THe first STA asks the second one to perform the measurement. According to the rules the second STA must drop the measurment request it got from the infrastructure and perform the one asked for by the STA. Thats not right. Lastly how in the world does the STA know anything about the other STA's in the BSS? Is the expectation that the STA will maintain a database of it's neighbors for this event? Even if there is some sane reason for this how could the STA know the RRM campabilities of the peer STA? | Get rid of this for a BSS. | [5 empty] | Black | Clause 11.11
1450 | Lefkowitz | 11.11.6 | 64 | 9 | T | Y | "Measurement Report elements shall be returned to the requesting STA in one or more Radio Measurement Report frames. Each Radio Measurement Report frame shall contain the same Dialog Token field value as the corresponding Radio Measurement Request frame." How does the reciever of a measurement report know it got the complete report, only got a partial report? | Add a" more data" field to the report. | [5 empty] | Black | Clause 11.11
1451 | Lefkowitz | 11.11.9.1 | 66 | 3 | T | Y | "If only Measurement Pilot frames were received in the measurement duration and the Measurement Mode was Passive Pilot, the contents of the Beacon Report shall be based on the latest Measurement Pilot frame received. " should be more explcit | Change to "If the Measurement Mode was Passive Pilot, the Beacon Report can be based on Beacons, Probe Responses, or Pilot Frames." | [5 empty] | Kwak | Clause 11.11.9.1
1452 | Lefkowitz | 11.11.9.1 | 67 | 8 | T | Y | "In Active mode, this shall be regardless of whether a received Probe Reponse frame was triggered by the measuring STAs Probe Request." Is confusing as to whther the cache of BSS's that is maintained from normal scanning should be used as well as being superfluos to the point of the paragraph | Delete the Sentence | [5 empty] | Kwak | Clause 11.11.9.1
1453 | Lefkowitz | 11.11.9.1 | 67 | 18 | T | Y | "For iterative beacon measurements, the measurement duration applies to the measurement on each channel. Measurements shall be made within the specified Measurement Interval with the time between each consecutive measurement as defined in 11.11.2. Measurements shall cease either when all supported channels have been measured, or the measurement interval has expired. " Why is this only for meausrements of 255? Isn't this behavior for all multichannel beacon measurements? | If this is true place this statement in an appropriate paragraph. If this is not true explain the behavior in the other options for channel numbers. | [5 empty] | Kwak | Clause 11.11.9.1
1454 | Lefkowitz | 11.11.9.1 | 67 | 12 | T | Y | "Measurements shall be made within the specified Measurement Interval with the time between each consecutive measurement as defined in 11.11.2." What is a measurement Interval? Is this really measuremnt duration? | Clarify | [5 empty] | Kwak | Clause 11.11.9.1
1455 | Lefkowitz | 11.11.9.1 | 67 | 12 | T | Y | "Measurements shall be made within the specified Measurement Interval with the time between each consecutive measurement as defined in 11.11.2. makes not mention on how divide up a measuremnt duration among multiple channels. Shouldn't there be rules on this? Could a STA spend more time on one channel than another? Wouldn't that give skewed results? | Clarify | [5 empty] | Kwak | Clause 11.11.9.1
1456 | Lefkowitz | Figure k49 | 68 |  | T | Y | The figure only mentions RCPI, but the text mentions RCPI or RSSI | change RCPI to RCPI/RSSI | [5 empty] | Black | Clause 11.11
1457 | Lefkowitz | Figure k49 | 68 |  | T | Y | It's unclear what this figure is actually trying to communciate. What do the red dots mean? What to the arrows that intersect the curves mean? | clarify | [5 empty] | Black | Clause 11.11
1458 | Lefkowitz | 11.11.9.2 | 68 | 2 | T | Y | Why is it only unicast data frames that are captured by the frame report? Not only can you catch mcasts from an AP, but now A STA can now perform a local multicast according to the Tge amendment. | Allow an option to catch muticast only (preferable) and/or mcast and uncast together. | [5 empty] | Matta | Clause 11.11.9.2
1459 | Lefkowitz | 11.11.9.8 | 69 | 22 | T | Y | "An LCI request may indicate a location request for the local STA or the remote STA by setting the LCI request Location Subject octet to indicate a Local or Remote request respectively. For a Local Request, the reporting STA shall send a LCI Report that indicates the location of the requesting STA. For a Remote Request, the reporting STA shall send a LCI Report that indicates the location of the reporting STA. " The LCI information goes over the air in a management frame which is unencrypted, and probably will be unencrypted in a public network even after TGw finishes. There are many dangerous scenarios that come to mind using this feature (possibly without the person who's location is ascertained). This is a security issue on many levels. As I understand it, the E911 requirements are only for the location of the AP. THere is no need for this in a Standard other than to facilitate a vendor's invention. | Remove LCI | [5 empty] | Ecclesine | Clause 11.11.9.8
1460 | Lefkowitz | 11.11.9.10 | 70 | 10 | T | Y | " A QAP shall refuse measurementrequests for traffic to other QSTAs in the BSS. " Caon't this be gotten around by spoofing a proxy measurment packet | Remove the ability for the STA to proxy packets | [5 empty] | Black | Clause 11.11
1461 | Lefkowitz | 11.11.9.10 | 70 | 26 | T | Y | "The measuring non AP-QSTA shall not send further triggered QoS reports until the Trigger Timeout period specified in the request has expired, or new trigger conditions have been requested. " is unclear. IF the desired effect is to have it follow the normal request precidence rules explicitly state this. | Change paraghraph to ""The measuring non AP-QSTA shall not send further triggered QoS reports until the Trigger Timeout period specified in the request has expire. Normal precidence rules shall be followed as defined in 11.11.6." | [5 empty] | Black | Clause 11.11
1462 | Lefkowitz | 11.11.9.10 | 70 | 44 | T | Y | "Once accepted by a measuring non-AP QSTA, a triggered QoS measurement continues to be active until: " request precidence is not mentioned here. | Add a bullet that says "until another measurement is received with a higher precidence than the current one." Change sentance on line 4 pg 71 to "All triggered QoS measurements shall be terminated at a measuring non-AP QSTA by receiving a triggered QoS metrics measurement request with the Enable bit set to 1 and the Report bit set to 0, or another measurment with a higher precidence is recieved" | [5 empty] | Black | Clause 11.11
1463 | Lefkowitz | 11.12 | 71 | 12 | T | Y | "The Neighbor Report contents shall be derived from the MIB table dot11RRMNeighborReportTable." implies that there is a table called "dot11RRMNeighborReportTable." and has the structure as defined in Annex D. The fact of the matter is that SNMP is typically implented as a collection of access routines that append the information on the space provided in the request. In other words the design of SNMP is such that this information is abstracted from SNMP. There may be a dot11RRMNeighborReportTable in the manager, but to imply that this table actually needs to be in the AP is an uncessary design constraint. | Changefollowing sentences to "The Neighbor Report contents shall be derived from an internal data structure that contains information necessary to create all the required neighbor list entries. The mechanism by which the contents of this data structure" | Accepted | Resloved in LB 73 |  |  |  | Lefkowitz | Clause 11.12.1-3
1464 | Lefkowitz | 11.12.1 | 71 | 25 | T | Y | "where information is available within a standardized security handshake (for example the 4-way handshake as defined in clause 8.5.3.), it may be considered. " What effect does this have of whether the information is stale or not? Even if there is some reason this sentence is confusing. | Delete everything past the colen. | Accepted |  |  |  |  | Lefkowitz | Clause 11.12.1-3
1465 | Lefkowitz | 11.12.3 | 71 | 34 | T | Y | "If SSID elements are specified in the corresponding Neighbor Report Request frame, the Neighbor Report element shall only contain information from the MIB Table dot11RRMNeighborReportTable concerning neighbor APs that are members of the current ESS or ESSs identified by the SSID elements contained within the Neighbor Report Request. If the SSID element is omitted the Neighbor Report element shall contain information from the MIB table dot11RRMNeighborReportTable concerning neighbor APs that belong to the same ESS as the requesting STA. If there are no list entries available the AP shall send a Neighbor Report Response with no Neighbor List Entries. " implies that there is a table called "dot11RRMNeighborReportTable." and has the structure as defined in Annex D. The fact of the matter is that SNMP is typically implented as a collection of access routines that append the information on the space provided in the request. In other words the design of SNMP is such that this information is abstracted from SNMP. There may be a dot11RRMNeighborReportTable in the manager, but to imply that this table actually needs to be in the AP is an uncessary design constraint. | Change Sentence to "If SSID elements are specified in the corresponding Neighbor Report Request frame, the Neighbor Report element shall only contain information on validated neighbors that are members of the current ESS or ESSs identified by the SSID elements contained within the Neighbor Report Request. If the SSID element is omitted the Neighbor Report element shall contain validated neighbors that belong to the same ESS as the requesting STA. If there are no list entries available the AP shall send a Neighbor Report Response with no Neighbor List Entries. " | Accepted |  |  |  |  | Lefkowitz | Clause 11.12.1-3
1466 | Lefkowitz | 11.12.3 | 72 | 3 | T | Y | NOTE—The error budget (±1.5 TU) can be broken down as follows: Delays by the measuring STA in transmitting the first bit of the Beacon Report after receiving the last bit of a neighbor P’s Beacon or Probe Response (±0.5 TU). Error caused by rounding to the nearest TU boundary when converting Neighbor TSF Offset from microseconds to TUs (±0.5 TU). Delays by the serving AP between reception of the last bit of the Beacon Report and transmission of the first bit of the Neighbor Report (±0.5 TU). " implies an algorithm for breaking down how the offset works in a particular implementation. The note seems meaningless in terms of any impementation and may constrain some implementations that can make 1 or more of the suggested sub timings but can make the overal one." | Delete the note. It adds nothing to the specification. | Deferred | Reassign to Floyd |  |  |  | Lefkowitz | Clause 11.12.1-3
1467 | Lefkowitz | 11.14.1 | 72 | 29 | T | Y | "In case the medium is determined by the carrier-sense mechanism (see 9.2.1) to be unavailable, the AP shall delay the actual transmission of a Measurement Pilot frame according to the basic medium access rules specified in Clause 9 for a maximum period of one dot11MeasurementPilotPeriod and drop the Measurement Pilot frame at the next TMPTT." What happens if the NAV is set for longer than two TMPTT? Will the AP send the pilot frame out? This may happen in the case of 2 point coordinators in a frequency reuse scenario. | Clarify the behavior? | [5 empty] | Simpson | Clause 11.14
1468 | Lefkowitz | 11.14.2 | 72 | 36 | E | N | This clause should be labed 11.13.2 | See comment | [5 empty] | Simpson | Clause 11.14
1469 | Lefkowitz | 3.101 | 2 | 12 | T | Y | Whereas other references to IETF work in 802.11 are referenced because there is a connection, or reliance on, the IETF work in question, RFC 3825 has no relationship with 802.11k. It is only an example. This will be extrememly confusing. | Remove any reference to RFC3825 create an IEEE LCI, or remove location from the specification and provide an API to the IETF to do the location aware work across different IEEE medium | [5 empty] | Paine | Clause 3
1470 | Lefkowitz | 5.2.5 | 3 | 5 | T | Y | in 5.2.5 the current first sentence says "Wireless LAN Radio Measurements enable the stations of the BSS and the ESS to automatically adjust to the radio environment in which they exist." yet this is not listed as a service in 5.4.5 | While "Providing information about neighbor APs." is an extremely important concept I would suggest generalizing this to "giving STA's the ability to assess their environment." | [5 empty] | Paine | Clause 4-5
1471 | Lefkowitz | 7.2.3.9 | 7 | Table 12 |  |  | "Shall be included if dot11RadioMeasurementEnabled is true." should not be mandatory. Note that this was a "counter in LB78 that said it need not be included if there are no freqen cies of interest. What was meant by this particular comment was the ability to disable the channel report at a paritcular site that may not be able to maintain the channel report. | change the text where appropriate to may. State in table 12 "May Be included…" | [5 empty] | Olson | Clause 7.2
1472 | Lefkowitz | 7, 11, general |  |  | T | Y | The way this draft amendment is written a STA that has associated but has not (RSNA) authenticated can retrieve information from the (I)BSS. A STA participating in an RSNA that can not 802.1x authenticate should get nothing from the (I)BSS.. | Change Clauses 7 and 11 to enable this behavior. | [5 empty] | Paine | General
1473 | Lefkowitz | 7.3.2.26 | 36 | 24 | T | Y | "The AP Channel Report contents shall be derived from dot11APChannelReportTable. An AP Channel report shall only include channels that are valid for the regulatory domain in which the AP transmitting the element is operating and consistent with the Country element in the frame in which it appears." mplies that there is a table called "dot11APChannelReportTable." and has the structure as defined in Annex D. The fact of the matter is that SNMP is typically implented as a collection of access routines that append the information on the space provided in the request. In other words the design of SNMP is such that this information is abstracted from SNMP. There may be a dot11APChannelReportTable in the manager, but to imply that this table actually needs to be in the AP is an uncessary design constraint. | Delete sentence "The AP Channel Report contents shall be derived from dot11APChannelReportTable." It only confuses. | [5 empty] | Kwak | Clause 7.3.2.26
1474 | Lefkowitz | 11 |  |  | T | Y | Give the STA the ability to do a "Fast Scan" This allows the STA to only get RSSI data very quickly in a deterministic manner This is different, and faster than the pilot frame since it can be done in a millisecond or two if you know you can be active on a channel | adopt 11-03-0834, or something like it. | [5 empty] | Paine | General
1475 | Lefkowitz | 11.12.2 | 71 | 29 | T | Y | Since the neighbor report is used to facilitate a better and possibly faster roaming candidate selection, and since disassociation (implicit or explicit) is part of the roaming process, and that the disassociation is bi-directional, allow the AP to send the neighbor report before dissassociation. IT should also be noted that TGk's "formal" vote as aluded to in comment sheet for letter ballot 73, was out of order, since, according to the minutes from FLA '04 the text was not on the server for 4 hours prior to the vote. In this light the chair has the perogative to just put the text back in with editorial discression due to the possibliity of the some text changing. | Put dissassociate Imminent back into the draft amendment. This is within the scope of this par since the disassociate message is part of the 1997-2003 draft. This is giving the STA more/up to date information before it gets booted off the bss by a disassociate message (which has been present in the 802.11 standard since 1997) | Deferred |  |  |  |  | Lefkowitz | Clause 11.12.1-3
1476 | Lefkowitz | 7.3.2.27 | 37 |  | T | Y | Preauthentication - there is currently no mechanism to determine if the key has been dropped by the Neighbor due to resource issues. | Include an information element in the beacon that indicates the last time the Neighbor flushed it's cache such that the STA would know that all keys after a particular time are no longer kept by this AP. Indicate uptime in this IE for the event that the AP has reboot since the preauth. Since this is a measurement of the key cache it is in the scope of 802.11k | [5 empty] | Lefkowitz | Clause 7.3.2.27
1477 | Kwak | 3.99 | 2 | 9-10 | T | N | Defintion is clumsy. Improve wording. | Change "except during frame transmission or reception" to "excluding periods of frame transmission or reception". | [5 empty] | Paine | Clause 3
1478 | Kwak | 7.3.2 | 12 | 3 | E | N | Replace TBD with appropriate ID number. | Editor to fix | [5 empty] | Paine | Clause 7.3.2 ANA
1479 | Kwak | 7.3.2 | 12 | 4 | E | N | Replace TBD with appropriate ID number in second column of Tabel 20. | Editor to fix | [5 empty] | Paine | Clause 7.3.2 ANA
1480 | Kwak | 7.3.2.21 | 12 | 20 | E | N | Fix figure 46g to insure that it is not broken by page break. | Editor to fix | [5 empty] | Black | Clause 7.3.2.21-22
1481 | Kwak | 7.3.2.21 | 13 | 2 | E | N | Fix figure 46h. | Bit number in rightmost column should show "4" with bar through "4" to indicate deleted. | [5 empty] | Black | Clause 7.3.2.21-22
1482 | Kwak | 7.3.2.21 | 15 | 9 | T | N | Need clearer indication that contents of Measurement Request filed can contain only one request. | Change "of the" to "of a single". | [5 empty] | Black | Clause 7.3.2.21-22
1483 | Kwak | 7.3.2.21.4 | 16 | 6 & 8 | T | N | It is unfortunate for this LB process that the editor did not do a final sanity check on this D3.0 draft. Doing so would have caught such obvious errors as undefined references. This will most likely result in hundreds of comments on the same, easily preventable, editing error. | Editor to fix reference here and IN ALL PLACES where channel number and regulatory class are used. Refernce should be to the appropriate clause in Annex J. | Accepted |  |  | Done | in 3.1 | Barber | Reference | 05/1214r0 | Vancouver |  | 05/1214r0
1484 | Kwak | 7.3.2.21.6 | 17 | 3 | T | N | SSID element is variable length and must be placed AFTER any fixed length optional fields in order to permit correct parsing. | Modify figure k9 to move SSID element to the right of Threshold/Offset. | [5 empty] | Kwak | Clause 7.3.2.21-22-6
1485 | Kwak | 7.3.2.21.6 | 18 | 4-7 | T | N | Reorder paragraphs per corrected figure. | Delete paragraph at line 4 from this page and move it to new paragraph inserted after P19L7. | [5 empty] | Kwak | Clause 7.3.2.21-22-6
1486 | Kwak | 7.3.2.21.6 | 19 | 1-7 | T | N | The justification for keeping RSSI as a condition for beacon reporting was that RSSI is used as a signal to noise ratio (SNR) metric in certain STA implementations and that this is useful for reporting. Now that TGk has the RSNI metric for a standardized SNR in all STAs, RSSI should be replace by RSNI as a reporting condition. | Replace "RSSI" with "RSNI" in 9 places in Table k3, and in one place in line 7. | [5 empty] | Kwak | Clause 7.3.2.21-22-6
1487 | Kwak | 7.3.2.21.13 | 22 | 1 | T | N | Fig k14 is missing the Triggered Reporting field. | Add Triggered Reporting Conditions field to the right of Bin 0. Indicate that this is an optional field by placing "(optional)" under "Triggered Reporting Conditions". Indicate length of 6 octets in the octets row. | [5 empty] | Black | Clause 7.3.2.21-22-13
1488 | Kwak | 7.3.2.21.13 | 22 | 15 | T | N | Name is not representative of contents. Change name. | Change "Triggered Reporting" to "Triggered Reporting Conditions" at P22L15, P22L16, P22L18, P70l19. | [5 empty] | Black | Clause 7.3.2.21-22-13
1489 | Kwak | 7.3.2.21.13 | 22 | 18 | T | N | Name is not representative of contents. Change name. | Change "Trigger Condition" to "Trigger Conditions" in leftmost column of Figure k15 and at P22L19, P22L20. P22L21. | [5 empty] | Black | Clause 7.3.2.21-22-13
1490 | Kwak | 7.3.2.21.13 | 22 | 18 | T | N | Name is not representative of contents. Change name. | Change "Average Error" to "Discard Count" in second column of Figure k15 and at P23L16, P23L4, P24L3, P34L3, P34L16. | [5 empty] | Black | Clause 7.3.2.21-22-13
1491 | Kwak | 7.3.2.21.13 | 22 | 18 | T | N | Name is not representative of contents. Change name. | Change "Consecutive Error" to "Consecutive Discard" in third column of Figure k15 and at P23L9, P23L18, P34L18. | [5 empty] | Black | Clause 7.3.2.21-22-13
1492 | Kwak | 7.3.2.21.13 | 22 | 18 | T | N | Name is not representative of contents. Change name. | Change "Measurement Count" to "Discard Count Window" in fifth column of Figure k15 and at P23L3, P24L3, P34L26, P70L34, P70L37, P70L38. | [5 empty] | Black | Clause 7.3.2.21-22-13
1493 | Kwak | 7.3.2.21.13 | 22 | 18 | T | N | Name is not representative of contents. Change name. | Change "Trigger Timeout" to "Trigger Rearm Time" in sixth column of Figure k15 and at P24L6, P70L27. | [5 empty] | Black | Clause 7.3.2.21-22-13
1494 | Kwak | 7.3.2.21.13 | 22 | 18 | T | N | For clarity and ease of understanding, group related items. | Rearrange order of fields in Figure k15 moving Measurement Count (old name) field to just after the Average Error Threshold (old name) field. Reordered fields with new names should be: Trigger Conditions, Discard Count Threshold, Discard Count Window, Consecutive Discard Threshold, Delay Threshold, Trigger Rearm TIme. | [5 empty] | Black | Clause 7.3.2.21-22-13
1495 | Kwak | 7.3.2.21.13 | 22 | 21 | T | N | Name is not representative of contents. Change name. | Change "Average" to "Discard Count" in first column of Figure k16 and at P23L1, P23L17, P34 Figk29 first column, P34L15. | [5 empty] | Black | Clause 7.3.2.21-22-13
1496 | Kwak | 7.3.2.21.13 | 22 | 21 | T | N | Name is not representative of contents. Change name. | Change "Consecutive" to "Consecutive Discard" in 2nd column of Figure k16 and at P23L7, P23L19, P34 Figk29 2nd column, P34L17, P70L35. | [5 empty] | Black | Clause 7.3.2.21-22-13
1497 | Kwak | 7.3.2.21.13 | 23 | 2-3 | T | N | Change text to reflect changed name | Change "over the moving average number" to "in the moving discard count window". | [5 empty] | Black | Clause 7.3.2.21-22-13
1498 | Kwak | 7.3.2.21.13 | 23 | 15 | T | N | Due to processing priorities, delayed MSDU count may not always increment by one. | Change "equals" to "equals or exceeds". | [5 empty] | Black | Clause 7.3.2.21-22-13
1499 | Kwak | 7.3.2.21.13 | 23 | 16 | T | N | Clarify. | Change "MSDUs" to "discarded MSDUs". | [5 empty] | Black | Clause 7.3.2.21-22-13
1500 | Kwak | 7.3.2.21.13 | 24 | 7 | T | N | Clarify that triggers are independent and concurrent. | Change "reports after a" to "reports for the same trigger condition after the" | [5 empty] | Black | Clause 7.3.2.21-22-13
1501 | Kwak | 7.3.2.22 | 25 | 23 | T | N | Need clearer indication that contents of Measurement Report field can contain only one request. | Change "a"(undersored) to "a single"(undersocred).. | [5 empty] | Black | Clause 7.3.2.21-22
1502 | Kwak | 7.3.2.22.5 | 27 | 1 | E | N | Fix poorly formatted figure. | Figk19, Antenna ID field: reformat and widen table column so that the word "Antenna" is not split. | [5 empty] | Kwak | Clause 7.3.2.21-22-5
1503 | Kwak | 7.3.2.22.5 | 28 | 1 | T | N | Previously approved LB comment not incorporated properly. | Tablek7, header of first column: change "RPI" to "RPI Level". Tablek7, header of second column: change "RPI Level" to "RPI Measured Power". Tablek7, 2nd row, 2nd column: change "92" to "-92". | [5 empty] | Kwak | Clause 7.3.2.21-22-5
1504 | Kwak | 7.3.2.22.6 | 29 | 26 | T | N | Error in octet row. | Figk22, last entry in octet row: change " n x 16" to "n x 18". | [5 empty] | Kwak | Clause 7.3.2.21-22-6
1505 | Kwak | 7.3.2.21.10 | 20 | 7 | E | N | Clause numbering is discontinuous. Fix | Change clause number to 7.3.2.21.8, renumber all subsequent paragraphs accordingly and check to correct all references to these paragraphs. | [5 empty] | Kwak | Clause 7.3.2.21-22-10
1506 | Kwak | 7.3.2.22.10 | 30 | 27 | E | N | Clause numbering is discontinuous. Fix | Change clause number to 7.3.2.22.8, renumber all subsequent paragraphs accordingly and check to correct all references to these paragraphs. | [5 empty] | Kwak | Clause 7.3.2.21-22-10
1507 | Kwak | 7.3.2.22.10 | 31 | 4-6 | E | N | Introductory paragraph is out of order and is embedded in field description text. | Delete and move paragraph in lines 4-6 and relocate this paragraph at P31L1 to be the first paragraph on the page. | [5 empty] | Kwak | Clause 7.3.2.21-22-10
1508 | Kwak | 7.3.2.22.10 | 32 | 3 | T | N | Error in octet row. | In Figurek26, change octet count for dot11STAStatisticsAPServiceLoad from "4" to "1". | [5 empty] | Kwak | Clause 7.3.2.21-22-10
1509 | Kwak | 7.3.2.22.13 | 34 | 1 | E | N | Error in Figure name. | Change "Transmit Delay Metric" to "QOS Metrics". | [5 empty] | Black | Clause 7.3.2.21-22-13
1510 | Kwak | 7.3.2.22.13 | 34 | 7 | T | N | To be consistent with use of Measurement Duration in all other measurement reports, Meaurement Duration should echo actual measurement duration used for the measurement here as well, but here in terms of the actual moving MSDU count window used when trigger occured instead of time of actual measurement. | Change ", hence Measurement Duration shall be set to 0 - see 11.11.9.10." to ". If the Reporting Reason field is non zero, the Measurement Duration field shall be set to the value of the discard count window used for this triggered QOS metrics report. See 11.11.9.10 for procedure details." NOTE that the old name for discard count window was measurement count. | [5 empty] | Black | Clause 7.3.2.21-22-13
1511 | Kwak | 7.3.2.22.13 | 35 | 28 | T | N | Error in tiime units. | Change "10ms" to "10 TUs". | [5 empty] | Black | Clause 7.3.2.21-22-13
1512 | Kwak | 7.3.2.22.13 | 35 | 29 | T | N | Error in Figure name. | Change "Transmit QOS Report" to "QOS Metrics Report for a Bin 0 Range Value Equal to 10". | [5 empty] | Black | Clause 7.3.2.21-22-13
1513 | Kwak | 7.3.2.22.13 | 36 | 8 | T | N | Clarify histogram bin counting. | Add new sentence at end of line: "The sum of the counts in all six bins shall be equal to the value reported in the Transmitted MSDU Count." | [5 empty] | Black | Clause 7.3.2.21-22-13
1514 | Kwak | 7.3.2.27 | 39 | 9 | T | N | Need to add simple drift rate information to TSF Offset field in figk36 and in text. | Joe Kwak to provide normative text contribution with details of required change at the Jan06 meeting. | [5 empty] | Lefkowitz | Clause 7.3.2.27
1515 | Kwak | 7.3.2.30 | 41 | 21 | E | N | Delete extraneous phrase. | Delete "that the antenna identifier is unknown.". | [5 empty] | Kwak | Clause 7.3.2.30
1516 | Kwak | 7.3.2.31 | 42 | 6-7 | T | N | Malplaced modifying phrase in line 7 may lead to faulty interpretation. | P42L7: delete "expressed in db (I/2 db steps),". Add sentence after period in P42L6: "RSNI iis expressed in db with I/2 db units (steps)." | [5 empty] | Kwak | Clause 7.3.2.31
1517 | Kwak | 7.4.5.4 | 44 | 21 | T | N | Add RCPI and RSNI to Link Measurement Report frame. These IEs are used in other frames where the measured metrics can provide link quality info. They should certainly be included in this frame whose main purpose is to measure link quality. | P44 Figk45: Add two new fields to the right of Transmit Antenna ID: RCPI, and RSNI, each 1 octet in length. Add two new paragraphs immediately after P45L4: first: "RCPI indicates the received channel power of the received Link Measurement Request frame in dBm, as defined in the the RCPI measurement clause for the indicated PHY type." 2nd paragraph: "RSNI indicates the received signal to noise indication for the received Link Measurement Request frame in dB as described in 7.3.2.31." | [5 empty] | Olson | Clause 7.4
1518 | Kwak | 7.3.2.22.6 | 29 | 9 | T | N | Error in units for RSNI. | Change "dBm" to "dB". | [5 empty] | Kwak | Clause 7.3.2.21-22-6
1519 | Kwak | 7.3.2.22.7 | 30 | 18 | T | N | Error in units for RSNI. | Change "dBm" to "dB". | [5 empty] | Matta | Clause 7.3.2.21-22-7
1520 | Kwak | 7.3.2.22.7 | 30 | 10 | T | N | The wording in this paragraph is still not as clear as it should be. The key to understanding frame report is to understand that each entry is a COUNT of received frames which pass the filter based on Transmit Address and BSSID. All frames are counted and filtered during the measurement duration. A separate frame report entry is provided for each unique Transmit Address and BSSID recieved in the aggregate of frames. Need to stress the FRAME COUNTING aspect which indirectly describes the filtering. Maybe whole new rewrite would be better. | P30L10 Figk23: Change field name from "Number of Unicast Data Frames" to "Count of Unicast Data Frames". P30L24: change "Number" to "Count". P30L19: change "received frame" to "measured frame counted in this report entry". P30L20 & P30L23: change "measured frame" to "measured frame counted". | [5 empty] | Matta | Clause 7.3.2.21-22-7
1521 | Kwak | 7.4.5.5 | 45 | 17 | T | N | Fix reference. | "Error!" should be reference to Figk47. | Accepted |  |  | Done | in 3.1 | Barber | Reference | 05/1214r0 | Vancouver |  | 05/1214r0
1522 | Kwak | 10.3.2.2.2 | 47 | 1 | T | N | Fix name for RCPI. | In the BSSDescription table shown at the top of the page, modify last column of RCPIMeasurement row: change "RCPI element" to "RCPI information element". | [5 empty] | Black | Clause 10
1523 | Kwak | 10.3.14.1.2 | 50 | 1 | E | N | Fix typo. | In table at top of page, 2nd row, rightmost column: Change "shall be set" to "shall be sent". | [5 empty] | Black | Clause 10
1524 | Kwak | 11.11.9.1 | 67 | 11-21 | T | N | Somehow, old references to Measurement Interval slipped through last LB?? I thought we had fixed this. | Add new sentence at end of sentence at P67L11: "For these iterative beacon measurements, the measurement duration applies to the measurement on each channel." P67L12 and P67L19: change "within the specified Measurement Interval" to "using the specified Measurement Duration". P67L13-14 and P67L20-21: change "measured, or the measurement interval has expired" to "measured". | [5 empty] | Kwak | Clause 11.11.9.1
1525 | Kwak | 11.11.9.1 | 67 | 36-41 | T | N | The justification for keeping RSSI as a condition for beacon reporting was that RSSI is used as a signal to noise ratio (SNR) metric in certain STA implementations and that this is useful for reporting. Now that TGk has the RSNI metric for a standardized SNR in all STAs, RSSI should be replace by RSNI as a reporting condition. | Replace "RSSI" with "RSNI" in 5 places in P67L36-41. | [5 empty] | Kwak | Clause 11.11.9.1
1526 | Kwak | 11.11.9.10 | 70 | 11 | T | N | Gross requirement overstatement; needs to be qualified | Change "QAP shall refuse measurement requests" to "QAP shall refuse QOS metrics measurement requests". | [5 empty] | Black | Clause 11.11
1527 | Kwak | 11.11.9.10 | 70 | 20 | T | N | incoreect reference. | Change "11.11.9" to "7.3.2.21.13". | [5 empty] | Black | Clause 11.11
1528 | Kwak | 11.11.9.10 | 70 | 21 | T | N | Bad spec practice using passive tense. Rewrite as active. | Replace first sentence with "A STA shall not send a triggered QOS Measurement Request to a QAP." | [5 empty] | Black | Clause 11.11
1529 | Kwak | 11.11.9.10 | 70 | 21-22 | T | N | Redundant and inconsistent requirement. Repeats in a less general way the requirment at P70L11-12. | P70L21: delete snetence beginning "A QAP that….". | [5 empty] | Black | Clause 11.11
1530 | Kwak | 11.11.9.10 | 70 | 26-28 | T | N | Clarify that triggers are independent and concurrent. | P70L26: Change "requesting QSTA" to "requesting QSTA indicating the triggering condition in the Reporting Conditions field". P70L26: change "QOS reports until" to "QOS reports with the same reporting condition until". P70L28: change "QOS Metrics shall" to "QOS Metrics for any other trigger conditions than the one which triggered this report shall". | [5 empty] | Black | Clause 11.11
1531 | Kwak | 11.11.9.10 | 71 | 4-7 | T | N | Text for terminating triggered QOS metrics measurements needs clarification. | P71L5: change "1 and" to "1," and change "0. A" to "0, and including a". P71L6-7: change "shall terminate a triggered QOS measurements for the TC, or TS specified in the request" to "specified for the TC or TS". | [5 empty] | Black | Clause 11.11
1532 | Kwak | 11.14.2 | 72 | all | T | N | This clause is informative only, yet it is misleading and technically incorrect. The calcuations presented are totally unrelated to link margin, contrary to what they say. Link margin is the difference in perceived SNIR between 1) the minimum required SNIR needed to maintain the minimum QOS for the service provided on the link, and 2) the available SNIR provided on the link at the current time. Link margin is diagrammed in an easy to understand format on page 6 of 05/0779r1; link margin is called operating margin in the link analysis diagram. The calculations presented have nothing to do with link margin. | Delete clause 11.14.2 | [5 empty] | Simpson | Clause 11.14
1533 | Kwak | 11.14.2 | 72 | all | T | N | As a less desireable way to deal with this clause would be to at least change terminology so that the calculations are no longer incorrect by claiming to be link margin calculations. Changing "link margin" to "link metric" accomplishes this. But what you are left with seems nonsensical and useless. | Change "link margin" to "link metric" in 5 places: P72L36, P72L37, P72L38, P73L5, P73L6. | [5 empty] | Simpson | Clause 11.14
1534 | Kwak | 12.3.5.9.2 | 74 | 30 | E | N | Mispelled word. | Change "set ot" to "set of". | [5 empty] | Kwak | Clause 12
1535 | Kwak | 12.3.5.10.2 | 75 | 15 | E | N | Mispelled word. | Change "set ot" to "set of". | [5 empty] | Kwak | Clause 12
1536 | Meylan | 7.3.1.4 | 9 | 7 | T | N | This exhausts the Capability Information field, preventing future generations of 802.11 from using this. | Define B12 as "Extended Capability Information Element". Make extended capability information field future proof with a variable size and have a length field to indicate it. | [5 empty] | Olson | Clause 7.3.1
1537 | Meylan | 7.3.1.4 | 9 | 7 | T | N | A Radio Measurement capable STA may be able to perform only one of the about 10 measurements specified. Other STA will have to discover that by sending measurement requests and receive "incapable of completing the measurement request" (11.11.5). This could prove unefficient and wasteful of airtime if RR capable STA only implement a fraction of the measurements. | Signal capabilities with finer granularity, since an extended Capability Information Element is required anyways (see comment 20). One could create two categories of capabilities. Basic measurements with beacon, frame and STA statistics Reports in one and all the other in Extended measurements. | [5 empty] | Olson | Clause 7.3.1
1538 | Meylan | 7.3.2.22.5 | 27 | 11 | E | N | Wrong reference "Antenna ID is 11 defined in 7.3.2.29" | Change to "Antenna ID is 11 defined in 7.3.2.30" | [5 empty] | Kwak | Clause 7.3.2.21-22-5
1539 | Meylan | 7.3.2.21.10 | 20 | 7 | E | N | Non contiguous sub-section numbering. Same applies to 7.3.2.21.11, 7.3.2.21.12, 7.3.2.21.13 | Re-number sub section to 7.3.2.21.8 and up | [5 empty] | Kwak | Clause 7.3.2.21-22-10
1540 | Meylan | 7.3.2.22.10 | 30 | 27 | E | N | Non contiguous sub-section numbering. Same applies to 7.3.2.22.11, 7.3.2.22.12, 7.3.2.22.13 | Re-number sub section to 7.3.2.22.8 and up | [5 empty] | Kwak | Clause 7.3.2.21-22-10
1541 | Meylan | 11.11.9.7 | 69 | 13 | E | N | Non contiguous sub-section numbering. Same applies to 11.11.9.8, 11.11.9.9 11.11.9.10 | Re-number sub sections to 11.11.9.5 and up | [5 empty] | Kwak | Clause 11.11.9.7
1542 | Bjerke | 7.3.1.4 | 9 |  | T | N | Using a single bit to indicate support for Radio Measurement is too coarse. A STA may only support one or a small number of measurements. If this is the case, numerous requests may be transmitted to a ".11k capable" STA, most of which cannot be fulfilled by the STA in question, thus resulting in wasted resouces. | Define an Extended Capability Information field and let bit B12 indicate that such a field follows. This field may have a length parameter and would be useful to other Task Groups beyond TGk also. Define a field for each Radio Measurement in the Extended Capability Information field. | [5 empty] | Olson | Clause 7.3.1
1543 | Bjerke | General |  |  | T | N | I don't understand the need for reporting Antenna ID in the Noise Histogram Report, Beacon Report, Frame Report, and elsewhere. Measurements may be performed using a single antenna, an antenna array, or multiple antennas (e.g., a MIMO enabled 802.11n STA). It is the collective result of this measurement (e.g., RCPI, ANPI, etc.) that is of interest to other STAs, not measurements associated with the individual antenna elements. | Remove the Antenna ID field or clarify the need for it. | [5 empty] | Paine | General
1544 | Bjerke | 7.3.2.22.5 | 28 |  | T | N | Typo in Table k7, row 1, RPI<=92 | Change to RPI <=-92 | [5 empty] | Kwak | Clause 7.3.2.21-22-5
1545 | Bjerke | 11.11.5 | 62 | 22 | E | N | Typo: "...against it's…" | Change to "…against its…" | [5 empty] | Black | Clause 11.11
1546 | Bjerke | 11.11.5 | 63 | 8 | E | N | Typo: "...received in…" appears twice | Remove one | [5 empty] | Black | Clause 11.11
1547 | Bjerke | 11.11.9.1 | 66 | 13 | E | N | The paragraph starting on line 13 and ending on line 18 is a repeat of parts of the previous paragraph | Remove the paragraph | [5 empty] | Kwak | Clause 11.11.9.1
1548 | Bjerke | 11.11.9.4 | 69 | 10 | E | N | Typo: "maesure" | Change to "measure" | [5 empty] | Kwak | Clause 11.11.9.4
1549 | Bjerke | 11.11.9.9 | 69 | 45 | E | N | Typo: "Maesurement" | Change to "Measurement" | [5 empty] | Black | Clause 11.11
1550 | Bjerke | 15.4.8.5 | 78 |  | T | N | Why does the RCPI have to be measured over the entire frame? This imposes an extra measurement burden compared to just measuring the RCPI during the preamble, which in many cases would come for free. | Limit RCPI measurements to the preamble | [5 empty] | Kwak | Clause 15
1551 | Bjerke | 17.3.10.6 | 79 |  | T | N | Why does the RCPI have to be measured over the entire frame? This imposes an extra measurement burden compared to just measuring the RCPI during the preamble, which in many cases would come for free. | Limit RCPI measurements to the preamble | [5 empty] | Kwak | Clause 17
1552 | Bjerke | 18.4.8.5 | 85 |  | T | N | Why does the RCPI have to be measured over the entire frame? This imposes an extra measurement burden compared to just measuring the RCPI during the preamble, which in many cases would come for free. | Limit RCPI measurements to the preamble | [5 empty] | Kwak | Clause 18
1553 | Sanwalka | 7.2.3.1 | 5 | 15 | T | Y | What happened to the description when elements of order 12 and 13 are present. I don't see them in table 5 and it has been deleted from this text. I am assuming that for FH networks those elements are still necessary | Clarify when orders 12 and 13 may be present. | [5 empty] | Olson | Clause 7.2
1554 | Sanwalka | 7.2.3.1 | 6 | 1 | T | Y | Table 5, order 14 the "and may be" is very confusing. What happens if both MIB items are true? | Clarify | [5 empty] | Olson | Clause 7.2
1555 | Sanwalka | 7.2.3.9 | 7 | 12 | T | Y | The optional behavior for the FH parameters has been removed here. Where is that behavior now specified? | Point me to where it is. | [5 empty] | Olson | Clause 7.2
1556 | Sanwalka | 7.3.1.22 | 11 | 11 | T | Y | What is the accuracy of this field +/- 1dBm. I'm not sure what accuracy is possible. In most implementations you can probably detemine the power level of the previous transmit with a certain accuracy. | Specify the measurement accuracy. | [5 empty] | Olson | Clause 7.3.1
1557 | Sanwalka | 7.3.1.23 | 11 | 17 | T | Y | What is the accuracy of this field +/- 1dBm. I'm not sure what accuracy is possible. | Specify the measurement accuracy. | [5 empty] | Olson | Clause 7.3.1
1558 | Sanwalka | 11.1.3.2.1 | 58 | 18 | E | N | I don't think "channel in use by the STA" is the correct terminology here. Use is a very loose term | How about "channel of the BSS that the STA is part of"? | [5 empty] | Simpson | Clause 11.1
1559 | Sanwalka | 11.1.3.2.1 | 58 | 18 | T | Y | Just turning the shall into a may does not work. | Fix it. | [5 empty] | Simpson | Clause 11.1
1560 | Sanwalka | 11.11.9.1 | 67 | 15 | T | Y | The "all" channel value should be 0 not 255. We may at some point want to support more than 254 channel IDs. Then 255 would fall in the middle of the expanded range. | [6 empty] | Kwak | Clause 11.11.9.1
1561 | Sanwalka | General |  |  | T | Y | We have gone to a lot of trouble of defining ways that an STA can request measurements from another STA. In some cases the other side may actually respond with the type of data the requester wants. However, we have not provided a framework or protocol for when these frame exchanges can or should take place. This will lead to proprietary methods of using these frame exchanges and incompatible implementations. This is similar to the current state of affairs with the WDS frame format and incompatible nature of implementation that use it. We should be defining a standard that enable to creation of interoperable standards-compliant products as opposed to non-interoperable proprietary products claiming to be standards compliant. | [6 empty] | Paine | General
1562 | Sanwalka | General |  |  | T | Y | Many if not most of the changes in this draft only support the DS and ERP PHYs. However, the base standard also supports the FH and some say the IR PHY. Language needs to be included in the changes to claify where these PHYs are supported and where they are not. The alternative would be to delete the FH and IR PHY clauses from the standard. | [6 empty] | Paine | General
1563 | Kwak | 7.3.2.31 | 42 | 3-8 | T | N | Like RCPI, RSNI is a useful link quality metric. RCPI is provided to newly associated stations in the Association Response. RSNI should likewise be added to the Association Response. To do this, the definition of RSNI needs to be modified to indicate how to measure/calculate RSNI when receiving an Association Request frame | Joe Kwak to provide normative text at the JAN06 meeting to revise the RSNI definition and to add RSNI to the Association Response frame. | [5 empty] | Kwak | Clause 7.3.2.31
1564
1565
1566
1567
1568
1569
1570
1571
1572
1573
1574
1575
1576
1577
1578
1579
1580
1581
1582
1583
1584
1585
1586
1587
1588
1589
1590
1591
1592
1593
1594
1595
1596
1597
1598
1599
1600
1601
1602
1603
1604
1605
1606
1607
1608
1609
1610
1611
1612
1613
1614
1615
1616
1617
1618
1619
1620
1621
1622
1623
1624
1625
1626
1627
1628
1629
1630
1631
1632
1633
1634
1635
1636
1637
1638
1639
1640
1641
1642
1643
1644
1645
1646
1647
1648
1649
1650
1651
1652
1653
1654
1655
1656
1657
1658
1659
1660
1661
1662
1663
1664
1665
1666
1667
1668
1669
1670
1671
1672
1673
1674
1675
1676
1677
1678
1679
1680
1681
1682
1683
1684
1685
1686
1687
1688
1689
1690
1691
1692
1693
1694
1695
1696
1697
1698
1699
1700
1701
1702
1703
1704
1705
1706
1707
1708
1709
1710
1711
1712
1713
1714
1715
1716
1717
1718
1719
1720
1721
1722
1723
1724
1725
1726
1727
1728
1729
1730
1731
1732
1733
1734
1735
1736
1737
1738
1739
1740
1741
1742
1743
1744
1745
1746
1747
1748
1749
1750
1751
1752
1753
1754
1755
1756
1757
1758
1759
1760
1761
1762
1763
1764
1765
1766
1767
1768
1769
1770
1771
1772
1773
1774
1775
1776
1777
1778
1779
1780
1781
1782
1783
1784
1785
1786
1787
1788
1789
1790
1791
1792
1793
1794
1795
1796
1797
1798
1799
1800
1801
1802
1803
1804
1805
1806
1807
1808
1809
1810
1811
1812
1813
1814
1815
1816
1817
1818
1819
1820
1821
1822
1823
1824
1825
1826
1827
1828
1829
1830
1831
1832
1833
1834
1835
1836
1837
1838
1839
1840
1841
1842
1843
1844
1845
1846
1847
1848
1849
1850
1851
1852
1853
1854
1855
1856
1857
1858
1859
1860
1861
1862
1863
1864
1865
1866
1867
1868
1869
1870
1871
1872
1873
1874
1875
1876
1877
1878
1879
1880
1881
1882
1883
1884
1885
1886
1887
1888
1889
1890
1891
1892
1893
1894
1895
1896
1897
1898
1899
1900
1901
1902
1903
1904
1905
1906
1907
1908
1909
1910
1911
1912
1913
1914
1915
1916
1917
1918
1919
1920
1921
1922
1923
1924
1925
1926
1927
1928
1929
1930
1931
1932
1933
1934
1935
1936
1937
1938
1939
1940
1941
1942
1943
1944
1945
1946
1947
1948
1949
1950
1951
1952
1953
1954
1955
1956
1957
1958
1959
1960
1961
1962
1963
1964
1965
1966
1967
1968
1969
1970
1971
1972
1973
1974
1975
1976
1977
1978
1979
1980
1981
1982
1983
1984
1985
1986
1987
1988
1989
1990
1991
1992
1993
1994
1995
1996
1997
1998
1999
2000
Note on C1: This column can be modified to strip out conflicting clauses
Note on D1: Do not edit this column. It is copied exactly from the submission worksheet.
Note on E1: Do not edit this column. It is copied exactly from the submission worksheet.
Note on F1: Do not edit this column. It copied exactly from the submission worksheet.
Note on G1: Do not edit this column. It copied exactly from the submission worksheet. Part of No Vote Yes - means it was part of "no" vote No - means it was not part of "no" vote
Note on H1: Do not edit this column. It is copied exactly from the submission worksheet.
Note on I1: Do not edit this column. It is copied exactly from the submission worksheet.
Note on J1: Resolution to Comment Accepted - Tech Comm - means voted on by the group - Ed. Comm - means the comment was approved Declined - Tech Comm - means voted on by the group - Ed. Comm - means the comment was declined by the group Counter - Tech Comm - means voted on by the group - Ed. Comm - means the comment was countered by the group Deferred - deferred needs group approval
Note on K1: Describe how the group or individual came to the resolution status.
Note on L1: This must be a comment number - without text
Note on P1: Should be broken down by clause or clauses
Note on Q1: Enter document # or Will of the Group
Note on R1: This column represents the meetinng which the comment was resolved, but not voted on.
Note on S1: Is this a new comment - meaning did we address it in the last meeting, telcon, etc. This column needs to be cleared when the spreadsheet is opened. Possible values 1. Yes - we addressed the comment during the meeting, call, etc. 2. No - we did not address it, but it has been addressed in the paste. 3. Blank - has not been addressed.
Note on T1: Record (xls) when it is the comments were resolved in (xls) w/o (doc)

## OverView
Category | Total | Accepted | Declined | Counter | Deferred | Blank | Work Remaining | Editor To Do | Editor Done | Category Owner | Notes
Clause 0 | 8 | 8 | 0 | 0 | 0 | 0 | 0 | 0 | 8 | Paine
Reference | 150 | 150 | 0 | 0 | 0 | 0 | 0 | 0 | 150 | Barber | Error! References
General | 35 | 1 | 0 | 0 | 0 | 34 | 34 | 0 | 1 | Paine
Clause 3 | 63 | 0 | 0 | 0 | 0 | 63 | 63 | 0 | 0 | Paine | Definitions
Clause 4-5 | 21 | 0 | 0 | 0 | 0 | 21 | 21 | 0 | 0 | Paine | Abbrev. & Services
Clause 7.1 | 11 | 2 | 0 | 9 | 0 | 0 | 0 | 0 | 11 | Olson
Clause 7.2 | 42 | 0 | 0 | 0 | 0 | 42 | 42 | 0 | 0 | Olson | Format Frme Types
Clause 7.2.3.10 | 18 | 0 | 0 | 2 | 0 | 16 | 16 | 0 | 2 | Simpson | Pilot frame
Clause 7.3.1 | 33 | 0 | 0 | 0 | 0 | 33 | 33 | 0 | 0 | Olson | Mgmt frame flds
Clause 7.3.2 ANA | 9 | 0 | 0 | 0 | 0 | 9 | 9 | 0 | 0 | Paine | ANA
Clause 7.3.2.18 | 1 | 0 | 0 | 0 | 0 | 1 | 1 | 0 | 0 | Olson | TPC Report Element
Clause 7.3.2.20 ANT | 2 | 0 | 0 | 0 | 0 | 2 | 2 | 0 | 0 | Durand | Antenna
Clause 7.3.2.21-22-4 | 27 | 0 | 0 | 0 | 0 | 27 | 27 | 0 | 0 | Kwak | Channel Load
Clause 7.3.2.21-22-5 | 29 | 0 | 0 | 0 | 0 | 29 | 29 | 0 | 0 | Kwak | Noise Histogram
Clause 7.3.2.21-22-6 | 74 | 0 | 0 | 0 | 0 | 74 | 74 | 0 | 0 | Kwak | Beacon Report
Clause 7.3.2.21-22-7 | 38 | 0 | 0 | 0 | 0 | 38 | 38 | 0 | 0 | Matta | Frame Report
Clause 7.3.2.21-22-10 | 36 | 0 | 0 | 0 | 0 | 36 | 36 | 0 | 0 | Kwak | STA Statistics
Clause 7.3.2.21-22-11 | 24 | 0 | 0 | 0 | 0 | 24 | 24 | 0 | 0 | Ecclesine | LCI
Clause 7.3.2.21-22-13 | 108 | 0 | 0 | 0 | 0 | 108 | 108 | 0 | 0 | Black | QoS Metrics
Clause 7.3.2.21-22 | 125 | 0 | 0 | 0 | 0 | 125 | 125 | 0 | 0 | Black | Generic catchall
Clause 7.3.2.26 | 14 | 0 | 0 | 0 | 0 | 14 | 14 | 0 | 0 | Kwak | Channel Report
Clause 7.3.2.27 | 31 | 0 | 0 | 0 | 0 | 31 | 31 | 0 | 0 | Lefkowitz | Neighbor Report
Clause 7.3.2.28 | 2 | 0 | 0 | 0 | 0 | 2 | 2 | 0 | 0 | Kwak | RCPI
Clause 7.3.2.29 | 45 | 0 | 0 | 0 | 0 | 45 | 45 | 0 | 0 | Kwak | BSS Load
Clause 7.3.2.30 | 26 | 0 | 0 | 0 | 0 | 26 | 26 | 0 | 0 | Kwak | Antenna Information
Clause 7.3.2.31 | 10 | 0 | 0 | 0 | 0 | 10 | 10 | 0 | 0 | Kwak | RSN
Clause 7.4 | 37 | 0 | 0 | 0 | 0 | 37 | 37 | 0 | 0 | Olson | Action frame format
Clause 10 | 34 | 0 | 0 | 0 | 0 | 34 | 34 | 0 | 0 | Black | Layer Management
Clause 11.1 | 16 | 0 | 0 | 0 | 0 | 16 | 16 | 0 | 0 | Simpson | Scanning
Clause 11.9 | 18 | 3 | 3 | 1 | 0 | 11 | 11 | 0 | 4 | Olson | TPC
Clause 11.11 | 121 | 0 | 0 | 0 | 0 | 121 | 121 | 0 | 0 | Black | Generic catchall
Clause 11.11.9.1 | 43 | 0 | 0 | 0 | 0 | 43 | 43 | 0 | 0 | Kwak | Beacon Report
Clause 11.11.9.2 | 5 | 0 | 0 | 0 | 0 | 5 | 5 | 0 | 0 | Matta | Frame Report
Clause 11.11.9.4 | 10 | 0 | 0 | 0 | 0 | 10 | 10 | 0 | 0 | Kwak | Noise Histogram
Clause 11.11.9.7 | 4 | 0 | 0 | 0 | 0 | 4 | 4 | 0 | 0 | Kwak | STA Statistics
Clause 11.11.9.8 | 4 | 0 | 0 | 0 | 0 | 4 | 4 | 0 | 0 | Ecclesine | LCI
Clause 11.12.1-3 | 26 | 13 | 4 | 2 | 7 | 0 | 7 | 0 | 0 | Lefkowitz | Neighbor Report
Clause 11.13 | 5 | 0 | 0 | 0 | 0 | 5 | 5 | 0 | 0 | Kwak | Link Measurement
Clause 11.14 | 26 | 1 | 0 | 0 | 0 | 25 | 25 | 0 | 1 | Simpson | Pilot frame
Clause 12 | 12 | 0 | 0 | 0 | 0 | 12 | 12 | 0 | 0 | Kwak | PHY Spec
Clause 15 | 21 | 0 | 0 | 0 | 0 | 21 | 21 | 0 | 0 | Kwak | DSSS
Clause 17 | 19 | 0 | 0 | 0 | 0 | 19 | 19 | 0 | 0 | Kwak | OFDM
Clause 18 | 15 | 0 | 0 | 0 | 0 | 15 | 15 | 0 | 0 | Kwak | HR DSSS
Annex A | 18 | 0 | 0 | 0 | 0 | 18 | 18 | 0 | 0 | Black | PICs
Annex D | 130 | 0 | 0 | 0 | 0 | 130 | 130 | 0 | 0 | Gray | MIB
Annex I-J | 15 | 0 | 0 | 0 | 0 | 15 | 15 | 0 | 0 | Ecclesine | Regulatory
Total: | 1561 | 178 | 7 | 14 | 7 | 1355 | 1362 | 0 | 177
Comment Break Down | Count |  |  |  |  | Assignee | Total
Total | 1562 |  |  |  |  | Barber | 150
Technical | 914 |  |  |  |  | Black | 406
Editorial | 646 |  | Precentage |  |  | Ecclesine | 43
Accepted | 179 |  | Complete |  |  | Durand | 2
Counter | 14 |  | 12.75% |  |  | Gray | 130
Declined | 7 |  |  |  |  | Kwak | 392
Deferred | 7 |  |  |  |  | Lefkowitz | 57
Duplicates | 281 |  |  |  |  | Matta | 43
Editor To Do | 0 |  |  |  |  | Olson | 142
Editor Done | 177 |  |  |  |  | Paine | 136
Blank | 437 |  |  |  |  | Simpson | 60
[6 empty] | Total: | 1561
Process to following when merging LB78 comments
Copy columns A-G starting at Row number 9 through all populated rows
Do not copy rows, but just cells desired
Paste into master spreadsheet
Place pointer in Column C on the proper row (row 2 for first paste)
Navigate to Edit->Paste Special "text"
This will preserve the formatting, conditional coloring, etc.
Update the "Revisions" worksheet
Record the submitter and total comments
Update the "Author" column
Update the "Date" column
Save file as next revision
Process to follow when updating master spreadsheet
Filter/Sort on "New Column" and change everything to "No"
As modifications are made to each row
Update the "Resolution Document" column if necessary
Update the "New" column
Update the "Addressed At" if the comment was resolved
Update the "Title" worksheet updating the revision number of the document
Update the "Revisions" worksheet
Record the exact meeting
Register each comment addressed
Update the "Author" column
Update the "Date" column
Save file as next revision

## Revisions
Rev Number | Meeting | Comments Addressed and/or Notes | Author | Date | To do: | Draft Versioin
0 | 10-28-Telcon | Set up new spreadsheet | Richard | 2005-10-28 |  | D3.0
1 | 10-28-Telcon | Added Adrian Stephens comments 2-8, Soranno 9-23, Landt 24-53 | Richard | 2005-10-28 |  | D3.0
2 | 11-10-Telcon | Added more comments | Richard | 2005-11-10 |  | D3.0
3 | 11-12-Telcon | Added more comments | Richard | 2005-11-12 |  | D3.0
4 | Vancouver | Formatting, Assigned blank (E/T) comments | Richard | 2005-11-13 |  | D3.0
5 | Vancouver | Fixed invalid Clause, PG#, and LN# - Added Assign. Col. | Paul | 2005-11-14 |  | D3.0
6 | Vancouver | Added Column "Editor Comments" Assign Categories Changed comments #194 to "N" in y/n column had "E" Changed comment #92 to "N" in y/n column had "." Changed comment #1043 to "N" in y/n column had "" Changed comment #969 to "N" in y/n column had "" Changed comment #881 to "Y" in y/n column had "" Changed comments #865 & #866 to "N" in y/no column "" Change comment #98 to "N" in y/n column had "" Changed comments #74, 75, and 75 to 7.3.2.. from 7.2.3.. Changed comment #880 to "N" in y/n column had "" No Duplicates | Paul | 2005-11-14 |  | D3.0
7 | Vancouver | Assigned all of the incorrect references to Simon Barber No Category duplication identified Fixed Blanks Added totals for category leads | Paul | 2005-11-14 | Identify the unassigned comments Merge in category same as comments | D3.0
8 | Vancouver | Added Floyd Simpson's duplicates Group 1: 284, 381, 389, 828, 841, 60, 126, 167, 207 Group 2: 386, 835, 901, 120, 161, 201, 278 Group 3: 838, 58, 123, 164, 204, 281, 379, 387 Group 4: 388, 840, 59, 125, 166, 206, 283 Group 5: 390, 842, 127, 168, 208, 285, 382 Group 6: 391, 392, 393, 829, 830, 831, 843, 844, 845, 878, 879, 169, 170, 171, 209, 210, 211, 243, 286, 287, 288, 383, 384, 385 Group 7: 380, 822, 839, 124, 165, 205, 282 | Paul | 2005-11-14 | As specified in email | D3.0
9 | Vancouver | Added Peter's duplicates 999 - 1134, 1000 - 1135, 1010 - 1139, 1011 - 1140, 1012 - 1141 Added Tim's duplicates Clause 7.1 - 120 same as: 142, 161, 201, 278, 386, 820, 835, 901 Clause 7.2.3.1 - 298 same as: 1030, 1310 Clause 7.2.3.5- 1223 same as: 452 Clause 7.2.3.7 - 515 same as: 1226, 1225 same as: 453 Clause 7.2.3.8 - 1311 same as: 1031, 299 Clause 7.2.3.9 - 6 same as: 1014 Clause 7.3.1.19 - 99 same as: 104 Clause 7.3.1.20 - 303 same as: 851, 1316 Clause 7.3.1.22 - 304 same as: 1317 Clause 7.3.1.23 - 270 same as: 699, 1411, 1412 Clause 7.4.5.1 - 364 same as:1377 Clause 7.4.5.2 - 365 same as 1378 Clause 7.4.5.3 - 796 same as: 797 Clause 7.4.5.4 - 366 same as: 1379, 367 same as: 1380 Clause 7.4.5.5- 368 same as: 1381,369 same as: 1382, 1284 Tim's Misnumbered comments 74, 75, 76 should be 7.3.2.21 instead of 7.2.3.21 1255 should be 7.3.2.21.13 instead of 7.2.3.21.13 1267 should be 7.3.2.22.12 instead of 7.2.3.22.12 1268, 1269 should be 7.3.2.22.13 instead of 7.2.3.22.13 13 should be 7.3.2.29 instead of 7.2.3.29 | Paul | 2005-11-14 | Blank Categories 7.0 7.3.2 7.3.2.17 7.3.2.20 7.3.2.9 7.3.4.21.13 9.10 10.3.11 10.3.12.1.2 10.3.12.3.2 10.3.14.1.2 10.3.14.3.1 10.3.14.3.2 10.3.17 10.3.17.1.1 10.3.17.1.2 10.3.17.2.2 10.3.2.2.2 10.3.24 10.3.24.1.2 10.3.24.2.2 10.3.24.3.2 10.3.24.4.2 10.3.25 11.12.1 11.12.2 11.12.3 11.2.3 | D3.0
10 | Vancouver | Blank Comments - 7.0 – reassigned to 7.3.2.21 (Black) - 7.3.2 ANA – Paine - 9.10 – Paine - 10 – Simon Black - 7.3.2.17 – renumbered to 7.3.2.27 (Marty) - 7.3.2.20 – assigned to Roger - 7.3.2.9 – renumbered to 7.2.3.9 (Tim) - 7.3.2.4.21.13 – 7.3.2.21.13 (Black) - 11.12.1 – Marty - 11.12.2 – Marty - 11.12.3 - Marty - 11.2.3 – Change to 11.12.3 (Marty) Comment Reassignment: - 7.3.2.21.11 – Peter - 7.3.2.22.11 – Peter - 7.3.2.21.4 – Joe - 11.11.9.4 – Joe - 7.3.2.21.10 – Joe - 7.3.2.22.10 – Joe - 7.3.2.21.13 – Simon - 7.3.2.22.13 – Simon - 7.3.2.22.7 – Matta - 7.3.2.21.7 – Matta - 11.11.9.2 - Matta - 7.3.2.21.5 –Joe - 7.3.2.22.5 - Joe - 7.3.2.22.4 – Joe Channel Load | Paul | 2005-11-15 |  | D3.0
11 | Vancouver | Updated Duplicates from Simpson 120 - 300,1313, and 1410 9 - 99, 104 Added Marty's LB comments 1413 - 1476 Added Joe Kwak's LB comments 1477 - 1535 Added Meylan's LB comments 1536 - 1541 Added Bjerke's LB comments 1542 - 1552 | Paul | 2005-11-15 | Need to assign categories for all new comments | D3.0
12 | Vancouver | Categorized all new comments | Paul | 2005-11-15 | Need to split some of Simon's responsibility | D3.0
13 | Vancouver | Comment recat. Comments From 7.3.2.22.9 to 7.3.2.22.7 490 491 1054 1427 1428 Analysis of Simon's workload Many "same as" comments | Paul | 2005-11-15 |  | D3.0
14 | Vancouver | Added Sanwalka's LB comments 1553 - 1562 | Paul | 2005-11-15 |  | D3.0
15 | Vancouver | Re-assigned clauses 12, 15, 17, and 18 to Kwak Per Floyd's request reassigned comment 1303 to 11.11.9.4 | Paul | 2005-11-15 | Ensure everyone is comfortable with their assignments | D3.0
16 | Vancouver | Assigned categories to Sanwalka's comments Split out Beacon and assigned to Joe Kwak Migrate Clause 9 comment to General Category Update Chris Durand's comments to distinguish between Roger's Combined Annex I&J into single category Combined Clause 4&5 into single category | Paul | 2005-11-15 | Update Tim's Comments | D3.0
17 | Vancouver | Added Joe Kwak's forgotten comment Migrate all Clause 5 comments to Clause 4&5 | Paul | 2005-11-16 | Update Tim's Comments | D3.0
18 | Vancouver | Updated Tim's and Floyd's comments | Paul | 2005-11-16 | Update Simon Barbers "Broken References" resolutions. | D3.0
19 | Vancouver | Assigned Comment #180 to Clause 7.3.2.21-22-6 (Kwak) Incorporated Simon Barber's comment resolutions 1214r0 Added new column to track spreadsheet references Added summaries for Editor (To Do and Done) | Paul | 2005-11-16 |  | D3.1
20 | Vancouver | Updated duplciates for (MIB) | Paul | 2005-11-17 |  | D3.1
21 | Vancouver | Added totals | Paul | 2005-11-17 |  | D3.1
22
23
24
25
26
27
28
29
30
31
32
33
34
35
36
37
38
39
40
41
42
43
44
45
46
47
48
49
50

## References
References:
Meetings which Resolve LB79 Comments
10-06-Telcon
10-13-Telcon
10-20-Telcon
10-27-Telcon
11-03-Telcon
11-10-Telcon
Vancouver
11-24-Telcon
12-01-Telcon
12-08-Telcon
12-15-Telcon
12-22-Telcon
12-29-Telcon
01-05-Telcon
01-12-Telcon
Hawaii
Ad-hoc1
Ad-hoc2
Nancy's comment #194 (N or Y) had an "E" changed ot "N"