## Title
IEEE P802.11 Wireless LANs
Submission
Designator: | doc.: IEEE 802.11-05/1049r18
Venue Date: | November 2005
First Author: | Richard Paine, Boeing
Subject: | LB78 Comment Spreadsheet
Full Date: | 2005-16-11
Author(s): | Simon Black
Nokia
Phone:
Fax:
email: EXT-simon.3.black@nokia.com
Abstract:
The spreadsheet contains the clause 10 comment resolutions from LB78.
Notice: This document has been prepared to assist IEEE 802.11. It is offered as a basis for discussion and is not binding on the contributing individual(s) or organization(s). The material in this document is subject to change in form and content after further study. The contributor(s) reserve(s) the right to add, amend or withdraw material contained herein.
Release: The contributor grants a free, irrevocable license to the IEEE to incorporate material contained in this contribution, and any modifications thereof, in the creation of an IEEE Standards publication; to copyright in the IEEE’s name any IEEE Standards publication even though it may include portions of this contribution; and at the IEEE’s sole discretion to permit others to reproduce in whole or in part the resulting IEEE Standards publication. The contributor also acknowledges and accepts that this contribution may be made public by IEEE 802.11.
Patent Policy and Procedures: The contributor is familiar with the IEEE 802 Patent Policy and Procedures <http:// ieee802.org/guides/bylaws/sb-bylaws.pdf>, including the statement "IEEE standards may include the known use of patent(s), including patent applications, provided the IEEE receives assurance from the patent holder or applicant with respect to patents essential for compliance with both mandatory and optional portions of the standard." Early disclosure to the Working Group of patent information that might be relevant to the standard is essential to reduce the possibility for delays in the development process and increase the likelihood that the draft publication will be approved for publication. Please notify the Chair <stuart.kerry@philips.com> as early as possible, in written or electronic form, if patented technology (or technology under patent application) might be incorporated into a draft standard being developed within the IEEE 802.11 Working Group. If you have questions, contact the IEEE Patent Committee Administrator at <patcom@ieee.org>.

## Master
ID | Commenter | Clause | Pg | Ln | E or T | Yes or No | Comment | Suggested Remedy | Resolution | Comment Resolution | Same As | Editor Status | Editor Notes | Assigned To | Category | Resolution Document | Addressed AT | New
158 | Thrasher | 10.3.14.1.2 | 50 | 0 | E | N | Un-named table on top of page 50, lower right "description" cell sentence is unclear | Indicates whether the Measurement Report Set is a set of Spectrum Management or Radio Measurement reports………. | Accepted | Removed spurious 'measurement' |  |  |  | Black | Clause 10
159 | Thrasher | 10.3.14.3.2 | 51 | 0 | E | N | Un-named table on top of page 51, lower right "description" cell sentence is unclear | Indicates whether the Measurement Report Set is a set of Spectrum Management or Radio Measurement reports………. | Accepted | Removed spurious 'measurement' |  |  |  | Black | Clause 10
212 | Cole | 10.3.17.2.2 | 52 | 17 ff | E | Y | Text in the insert is shown with underlines is not appropriate for sponsor ballot. | Provide correct editing instructions and text mark-up for this section. | Accepted | Removed underlining and reformatted |  |  |  | Black | Clause 10
428 | Maufer | 10.3.14.3.1 | 50 | 3 | E | N | incorrect editing instructions | Change "or Radio Measurement Report" from being blue to being underlined. | Accepted | Underlined |  |  |  | Black | Clause 10
494 | Myles | 10.3.2.2.2 | 47 |  | T | Y | Row "APChannelReportSet" contains two references to the Channel Report element. Is this supposed to be the AP Channel Report element? | Clarify | Accepted | Added 'AP' in two places |  |  |  | Black | Clause 10
584 | Marshall | 10.3.11 | 47 | 2 | E | Y | Incorrect editor's instructions | Note in editor's instructions that the section title is being changed, too. | Accepted | Added the title into the editing instruction. |  |  |  | Black | Clause 10
585 | Marshall | 10.3.12.1.2 | 48 | 14 | E | N | spelling | fix "Reqest", fourth body row of table, rightmost column | Accepted | Fixed typo |  |  |  | Black | Clause 10
586 | Marshall | 10.3.12.3.2 | 49 | 2 | E | N | spelling | fix "Reqest", fourth body row of table, rightmost column | Accepted | Fixed typo |  |  |  | Black | Clause 10
587 | Marshall | 10.3.17 | 51 | 2 | E | Y | Section 10.3.17 already exists. | Either make this section 10.3.17A, or add at end. | Accepted | Fixed section numbering consistent with REVma5.1 |  |  |  | Black | Clause 10
588 | Marshall | 10.3.17.2.2 | 52 | 17 | E | Y | Editor's instructions here are to "Insert". There shouldn't be any underlined text in the insertion. | Remove the underlining | Accepted | Removed underlining |  |  |  | Black | Clause 10
745 | Jokela | 10.3.17 | 51 | 3 | E | N | I did not find reference 11.13.9 | Correct reference. 11.14.2? | Accepted | Fixed reference |  |  |  | Black | Clause 10
746 | Jokela | 10.3.17.1.1 | 51 | 6 | E | N | I did not find reference 11.13.9 | Correct reference. 11.14.2? | Accepted | Fixed reference |  |  |  | Black | Clause 10
941 | Chaplin | 10.3.25 | 56 |  | T | Y | Missing MLME-LINKMEASURE.indication and MLME-LINKMEASURE.response. | Add these primitives. | Counter | There is no MLME-SME interaction at the peer STA for link measure - thus the suggested primitives are not required. This follows the same management model as MLME-TPCADAPT.req/cfm in REVma5.1. Added a note in this section to clarify this. |  |  |  | Black | Clause 10
953 | Cole | 10.3.14.3.1 | 50 | 3 | E | Y | Blue text is not appropriate for the draft submission to sponsor ballot. | Please make black text. | Accepted | Changed to underline |  |  |  | Black | Clause 10
954 | Engwer | 10.3.25 | 57 | 1 | T | Y | This clause includes descriptions of the .request and .confirm primitives, but is missing the descriptions of the corresponding .indication and .response primitives. Since the .request generates a request frame and the .confirm is triggered by a response frame then there should be corrseponding .indication and .response primitives at the peer station. Or are you thinking that the response frame can be entirely constructed within the peer entity's MAC and MLME, i.e. *without* involvement of the peer station SME? If so, it might be good to add a note to that effect somewhere in clause 10.3.25. | If the peer SME entity in involved in the LINKMEASURE process, then add the correspinding .indication and.response primitives. Otherwise add a note explaining the non-requirement for those primitives. | Counter | There is no MLME-SME interaction at the peer STA for link measure - thus the suggested primitives are not required. This follows the same management model as MLME-TPCADAPT.req/cfm in REVma5.1. Added a note in this section to clarify this. |  |  |  | Black | Clause 10
956 | Engwer | 10.3.24.2.2 | 54 | 1 | T | Y | The result code enumeration list does not macth the corresponding .response values. Specifically the REFUSED value is missing. | Confirm and align result codes between the .response and .confirm primitives. | Accepted | REFUSED is not an appropriate ResultCode It has been removed from MLME-NEIGHBORREP.response aligning .response and .confirm primitives. |  |  |  | Black | Clause 10
1071 | Olson | 10.3.2.2.2 | 47 |  | T | N | The BSS Load element should note that it is only present when dot11RadioMeasurementEnabled is true. | Include recommended text. | Accepted | Added proposed text. |  |  |  | Black | Clause 10
1072 | Olson | 10.3.2.2.2 | 47 |  | T | N | The notes for the country element need to be updated to indicate the presence of the country element when dot11RadioMeasurementEnabled is true. | Update description. | Accepted | Updated description |  |  |  | Black | Clause 10
1073 | Olson | 10.3.2.2.2 | 47 |  | T | N | The antenna ID is missing from the primitive. | Add antenna ID. | Accepted | Added proposed parameter. |  |  |  | Black | Clause 10
1074 | Olson | 10.3.12.1.2 | 48 | 12 | T | N | The MLME-MREQUEST.request primitive definition is missing the Number of Repetitions in the parameter list. | Add Number of Repetitions to the list. | Accepted | Added proposed text. |  |  |  | Black | Clause 10
1075 | Olson | 10.3.12.3.2 | 48 | 21 | T | N | The MLME-MREQUEST.indication primitive definition is missing the Number of Repetitions in the parameter list. | Add Number of Repetitions to the list. | Accepted | Added proposed text. |  |  |  | Black | Clause 10
1076 | Olson | 10.3.17.1.2 | 51 | 7 | T | Y | The MLME-LINKMARGIN.request primitive is missing the Transmit Power and Max Transmit Power parameters. | Add the missing parameters. | Accepted | Added parameters (to MLME-LINKMEASURE.request) |  |  |  | Black | Clause 10
1077 | Olson | 10.3.17.1.2 | 51 | 7 | T | Y | I am confused by the Link Margin primitives. Why does the link margin procedure depend on the Pilot frame? I thought the link margin could be calculated by just using the Link Measurement Request and Report frames. | Please clarify. | Accepted | Renamed LINKMARGIN primitives to MPILOTLMCEILING primitives and edited text to clarift difference ith LINKMEASURE. See also 06/0021 |  |  |  | Black | Clause 10
1078 | Olson | 10.3.17.2.2 | 52 | 8 | T | Y | The MLME-LINKMARGIN.confirm is missing the receive and transmit antenna ID parameters. | Add the missing parameters. | Accepted | Added parameters (to MLME-LINKMEASURE.confirm) |  |  |  | Black | Clause 10
1079 | Olson | 10.3.24.1.2 | 53 | 7 | T | Y | The MLME-NEIGHBORREP.request primitive is missing the SSID parameter. | Add the missing parameters. | Accepted | Added SSID parameter |  |  |  | Black | Clause 10
1080 | Olson | 10.3.24.3.2 | 55 | 7 | T | Y | The MLME-NEIGHBORREP.indication primitive is missing the SSID parameter. | Add the missing parameters. | Accepted | Added SSID parameter |  |  |  | Black | Clause 10
1286 | Black | 10.3.2.2.2 | 47 | 1 | E | N | The font in this table is incorrect. The same is true for the MLME-LINKMARGIN.reqest/confirm primitives on P51/52 | Correct font here and in the MLME-LINKMARGIN primitive parameter tables on P51/52. | Accepted | Formatting corrected |  |  |  | Black | Clause 10
1287 | Black | 10.3.11 | 48 | 3 | T | Y | Submission 05/1003r1 (request report part 2) added two MSCs here (Figures 28, 29) but they have not appeared in the draft. | Add missing MSC figures from 05/1003r1 | Accepted | Added MSCs |  |  |  | Black | Clause 10
1288 | Black | 10.3.12.1.2 | 48 | 12 | T | Y | Number of Repetitions is missing from the parameter list of MLME-MREQUEST.request. The same parameter is also missing from MLME-MREQUEST.indication on P48L21. The text for Number of repetitions occurs as a separate parameter in the table and at the end of the 'Measurement Request Set' text. Same is true for MLME-MREQUEST.indication on P49L2. | Add Number of Repetitions to the parameter list of MLME-MREQUEST.request and MLME-MREQUEST.indication. Remove the text 'If dot11RadioMeasurementEnbaled is true …' from Measurement Request Set row of MLME-MREQUEST.request and MLME-MREQUEST.indication primitives. NB: This text doesn't appear in my D2.5 redline!! | Accepted | Added parameters and removed text as recommended. |  |  |  | Black | Clause 10
1289 | Black | 10.3.24 | 52 | 23 | T | Y | Neighbor report primitives are insufficient to support the generation of unsolicited neighbor reports. | Amend the interface to allow the generation of unsolicited neighbor reports. | Accepted | Redesigned MLME primitives to allow autonomous neighbor reports. |  |  |  | Black | Clause 10
1290 | Black | 10.3.24.4.2 | 56 | 8 | T | Y | One of the result codes is REFUSED. But a neighbor report request cannot be refused according to the current protocol. | Remove 'REFUSED' from the ResultCodes | Accepted | Removed REFUSED from the result codes |  |  |  | Black | Clause 10
1440 | Lefkowitz | 10.3.14.3 | 50 | 3 | E | N | What does the blue mean? I assme this is something that needs to be changed from the base standard. If so I thought the instructions were in the form of Word tracking changes. This doesn't look like that | Clarify and fix. | Accepted | Blue text should have been underlined to indicate a change. Corrected. |  |  |  | Black | Clause 10
1522 | Kwak | 10.3.2.2.2 | 47 | 1 | T | N | Fix name for RCPI. | In the BSSDescription table shown at the top of the page, modify last column of RCPIMeasurement row: change "RCPI element" to "RCPI information element". | Accepted | Changed '<element_name> element' to <element_name> information element' throughout clause 10. |  |  |  | Black | Clause 10
1523 | Kwak | 10.3.14.1.2 | 50 | 1 | E | N | Fix typo. | In table at top of page, 2nd row, rightmost column: Change "shall be set" to "shall be sent". | Accepted | Corrected typo |  |  |  | Black | Clause 10
1564
1565
1566
1567
1568
1569
1570
1571
1572
1573
1574
1575
1576
1577
1578
1579
1580
1581
1582
1583
1584
1585
1586
1587
1588
1589
1590
1591
1592
1593
1594
1595
1596
1597
1598
1599
1600
1601
1602
1603
1604
1605
1606
1607
1608
1609
1610
1611
1612
1613
1614
1615
1616
1617
1618
1619
1620
1621
1622
1623
1624
1625
1626
1627
1628
1629
1630
1631
1632
1633
1634
1635
1636
1637
1638
1639
1640
1641
1642
1643
1644
1645
1646
1647
1648
1649
1650
1651
1652
1653
1654
1655
1656
1657
1658
1659
1660
1661
1662
1663
1664
1665
1666
1667
1668
1669
1670
1671
1672
1673
1674
1675
1676
1677
1678
1679
1680
1681
1682
1683
1684
1685
1686
1687
1688
1689
1690
1691
1692
1693
1694
1695
1696
1697
1698
1699
1700
1701
1702
1703
1704
1705
1706
1707
1708
1709
1710
1711
1712
1713
1714
1715
1716
1717
1718
1719
1720
1721
1722
1723
1724
1725
1726
1727
1728
1729
1730
1731
1732
1733
1734
1735
1736
1737
1738
1739
1740
1741
1742
1743
1744
1745
1746
1747
1748
1749
1750
1751
1752
1753
1754
1755
1756
1757
1758
1759
1760
1761
1762
1763
1764
1765
1766
1767
1768
1769
1770
1771
1772
1773
1774
1775
1776
1777
1778
1779
1780
1781
1782
1783
1784
1785
1786
1787
1788
1789
1790
1791
1792
1793
1794
1795
1796
1797
1798
1799
1800
1801
1802
1803
1804
1805
1806
1807
1808
1809
1810
1811
1812
1813
1814
1815
1816
1817
1818
1819
1820
1821
1822
1823
1824
1825
1826
1827
1828
1829
1830
1831
1832
1833
1834
1835
1836
1837
1838
1839
1840
1841
1842
1843
1844
1845
1846
1847
1848
1849
1850
1851
1852
1853
1854
1855
1856
1857
1858
1859
1860
1861
1862
1863
1864
1865
1866
1867
1868
1869
1870
1871
1872
1873
1874
1875
1876
1877
1878
1879
1880
1881
1882
1883
1884
1885
1886
1887
1888
1889
1890
1891
1892
1893
1894
1895
1896
1897
1898
1899
1900
1901
1902
1903
1904
1905
1906
1907
1908
1909
1910
1911
1912
1913
1914
1915
1916
1917
1918
1919
1920
1921
1922
1923
1924
1925
1926
1927
1928
1929
1930
1931
1932
1933
1934
1935
1936
1937
1938
1939
1940
1941
1942
1943
1944
1945
1946
1947
1948
1949
1950
1951
1952
1953
1954
1955
1956
1957
1958
1959
1960
1961
1962
1963
1964
1965
1966
1967
1968
1969
1970
1971
1972
1973
1974
1975
1976
1977
1978
1979
1980
1981
1982
1983
1984
1985
1986
1987
1988
1989
1990
1991
1992
1993
1994
1995
1996
1997
1998
1999
2000
Note on C1: This column can be modified to strip out conflicting clauses
Note on D1: Do not edit this column. It is copied exactly from the submission worksheet.
Note on E1: Do not edit this column. It is copied exactly from the submission worksheet.
Note on F1: Do not edit this column. It copied exactly from the submission worksheet.
Note on G1: Do not edit this column. It copied exactly from the submission worksheet. Part of No Vote Yes - means it was part of "no" vote No - means it was not part of "no" vote
Note on H1: Do not edit this column. It is copied exactly from the submission worksheet.
Note on I1: Do not edit this column. It is copied exactly from the submission worksheet.
Note on J1: Resolution to Comment Accepted - Tech Comm - means voted on by the group - Ed. Comm - means the comment was approved Declined - Tech Comm - means voted on by the group - Ed. Comm - means the comment was declined by the group Counter - Tech Comm - means voted on by the group - Ed. Comm - means the comment was countered by the group Deferred - deferred needs group approval
Note on K1: Describe how the group or individual came to the resolution status.
Note on L1: This must be a comment number - without text
Note on P1: Should be broken down by clause or clauses
Note on Q1: Enter document # or Will of the Group
Note on R1: This column represents the meetinng which the comment was resolved, but not voted on.
Note on S1: Is this a new comment - meaning did we address it in the last meeting, telcon, etc. This column needs to be cleared when the spreadsheet is opened. Possible values 1. Yes - we addressed the comment during the meeting, call, etc. 2. No - we did not address it, but it has been addressed in the paste. 3. Blank - has not been addressed.

## References
References: