## Title
IEEE P802.11 Wireless LANs
Submission
Designator: | doc.: IEEE 802.11-06/0318r0
Venue Date: | March 2006
First Author: | Simon Black
Subject: | LB78 Comment Spreadsheet
Full Date: | 2006-02-07
Author(s): | Simon Black
Nokia
Phone:
Fax:
email: EXT-simon.3.black@nokia.com
Abstract:
The spreadsheet contains comment resolutions from LB78 for clauses 7.3.2.21.13, 7.3.2.22.13 and 11.11.9.10.
Notice: This document has been prepared to assist IEEE 802.11. It is offered as a basis for discussion and is not binding on the contributing individual(s) or organization(s). The material in this document is subject to change in form and content after further study. The contributor(s) reserve(s) the right to add, amend or withdraw material contained herein.
Release: The contributor grants a free, irrevocable license to the IEEE to incorporate material contained in this contribution, and any modifications thereof, in the creation of an IEEE Standards publication; to copyright in the IEEE’s name any IEEE Standards publication even though it may include portions of this contribution; and at the IEEE’s sole discretion to permit others to reproduce in whole or in part the resulting IEEE Standards publication. The contributor also acknowledges and accepts that this contribution may be made public by IEEE 802.11.
Patent Policy and Procedures: The contributor is familiar with the IEEE 802 Patent Policy and Procedures <http:// ieee802.org/guides/bylaws/sb-bylaws.pdf>, including the statement "IEEE standards may include the known use of patent(s), including patent applications, provided the IEEE receives assurance from the patent holder or applicant with respect to patents essential for compliance with both mandatory and optional portions of the standard." Early disclosure to the Working Group of patent information that might be relevant to the standard is essential to reduce the possibility for delays in the development process and increase the likelihood that the draft publication will be approved for publication. Please notify the Chair <stuart.kerry@philips.com> as early as possible, in written or electronic form, if patented technology (or technology under patent application) might be incorporated into a draft standard being developed within the IEEE 802.11 Working Group. If you have questions, contact the IEEE Patent Committee Administrator at <patcom@ieee.org>.

## Master
ID | Commenter | Clause | Pg | Ln | E or T | Yes or No | Comment | Suggested Remedy | Resolution | Comment Resolution | Same As | Editor Status | Editor Notes | Assigned To | Category | Resolution Document | Addressed AT | New
12 | Soranno | 7.3.2.22.13 | 34 | 10 | T | Y | It is stated that the "Traffic Identifier" is defined from 0-15, but nowhere in the document or in 802.11-REVma can I find any reference to how these numbers are defined | Provide definition of Traffic Identifiers 0-15 | Accepted | Defined a new field Measured Traffic Identifier and within this used the 11e TID subfield. |  |  |  | Black | Clause 7.3.2.21-22-13
59 | Victor | 7.3.2.22.13 | 33 | 10 | T | Y | What is the QoS metrics report going to be used for? | Eliminate this measurement. | Declined | The QoS metrics measurement is an optional measurement that supports gathering of performance and MIB counter data from 11e QSTAs for diagnostics and analysis. See also 04/1204. | 59 |  |  | Black | Clause 7.3.2.21-22-13
79 | Edney | 7.3.2.21.13 | 22 | 1 | E | N | There is no "Triggered Reporting field" in Figure k14 | Complete figure | Accepted | Added missing field. |  |  |  | Black | Clause 7.3.2.21-22-13
111 | Tokubo | 7.3.2.21.13 | 23 | 1 | T | Y | QoS Metrics Report generation is unclear | Please reword and clarify report generation conditions … Diagrams or simple equations may be useful in this instance. | Declined | Not sure what action the commenter requires. The referenced clause relates to the QoS metrics request. References are made to 7.3.2.22.13 and 11.11.9.8 where there is further description of the contents of the report and conditions under which it is generated. Is there any specific we could explain better? |  |  |  | Black | Clause 7.3.2.21-22-13
122 | Liang, Haixiang | 7.3.2.21.13 | 21 | 22 | T | Y | QoS Metrics Request. Is this to support VOIP? What else would it be used for? I can't figure this out. | Eliminate this measurement. | Declined | The QoS metrics measurement is an optional measurement that supports gathering of performance and MIB counter data from 11e QSTAs for diagnostics and analysis. See also 04/1204. |  |  |  | Black | Clause 7.3.2.21-22-13
125 | Liang, Haixiang | 7.3.2.22.13 | 33 | 10 | T | Y | What is the QoS metrics report going to be used for? | Eliminate this measurement. | Declined | The QoS metrics measurement is an optional measurement that supports gathering of performance and MIB counter data from 11e QSTAs for diagnostics and analysis. See also 04/1204. | 59 |  |  | Black | Clause 7.3.2.21-22-13
129 | Chaplin | 11.11.9.10 | 70 | 15 | T | Y | "A QSTA may request that a QoS metrics report be sent when MSDU discard, or delay metrics for a specified TC, or TS at a measuring QSTA reach a defined threshold." Um, what? This sentence is bad grammar, and is completely incomprehensable to me. "MSDU discard" is just bad grammar, among other problems. |  | Accepted | Changed to 'A QSTA may request that a measuring QSTA send a QoS metrics report be sent when the number of MSDUs for a specified TID that are discarded, or delayed reaches a specified threshold.' |  |  |  | Black | Clause 11.11
143 | Ariyavistakul | 7.3.2.21.13 | 21 | 21 | T | Y | QoS defined here is conflicting with QoS specified in 802.11e. | Rename | Declined | It is not clear what the conflict is. |  |  |  | Black | Clause 7.3.2.21-22-13
144 | Ariyavistakul | 7.3.2.21.13 | 22 | 12-14 | T | Y | Not clear how "range" is calculated. | Clarify | Declined | It is not clear what 'range' refers to in this comment. However, there is already a forward reference here to 7.3.2.22.10 where the use of range in the Transmit Delay Histogram is fully described. |  |  |  | Black | Clause 7.3.2.21-22-13
163 | Hansen | 7.3.2.21.13 | 21 | 22 | T | Y | QoS Metrics Request. Is this to support VOIP? What else would it be used for? I can't figure this out. | Eliminate this measurement. | Declined | The QoS metrics measurement is an optional measurement that supports gathering of performance and MIB counter data from 11e QSTAs for diagnostics and analysis. See also 04/1204. |  |  |  | Black | Clause 7.3.2.21-22-13
166 | Hansen | 7.3.2.22.13 | 33 | 10 | T | Y | What is the QoS metrics report going to be used for? | Eliminate this measurement. | Declined | The QoS metrics measurement is an optional measurement that supports gathering of performance and MIB counter data from 11e QSTAs for diagnostics and analysis. See also 04/1204. | 59 |  |  | Black | Clause 7.3.2.21-22-13
203 | Honary | 7.3.2.21.13 | 21 | 22 | T | Y | QoS Metrics Request. Is this to support VOIP? What else would it be used for? I can't figure this out. | Eliminate this measurement. | Declined | The QoS metrics measurement is an optional measurement that supports gathering of performance and MIB counter data from 11e QSTAs for diagnostics and analysis. See also 04/1204. |  |  |  | Black | Clause 7.3.2.21-22-13
206 | Honary | 7.3.2.22.13 | 33 | 10 | T | Y | What is the QoS metrics report going to be used for? | Eliminate this measurement. | Declined | The QoS metrics measurement is an optional measurement that supports gathering of performance and MIB counter data from 11e QSTAs for diagnostics and analysis. See also 04/1204. | 59 |  |  | Black | Clause 7.3.2.21-22-13
225 | Emeott | 7.3.2.21.13 | 22 | 8 | E | N | p. 22, line 8 reads "The Peer QSTA Address shall contain the 6 byte MAC address in the Address 1 field of the measured Data frames" which sounds more like a measurement report than a request | Change the line to read "The Peer QSTA Address shall contain the 6 byte MAC address in the Address 1 field for which traffic is to be measured." | Accepted | Reworded line |  |  |  | Black | Clause 7.3.2.21-22-13
226 | Emeott | 7.3.2.21.13 | 22 |  | T | Y | Figure k14 is missing an optional 6 octed field for triggered reporting conditions | Add the field | Accepted | Added missing field |  |  |  | Black | Clause 7.3.2.21-22-13
227 | Emeott | 7.3.2.21.13 | 24 | 3 | T | Y | The definition of the Measurement Count field, which is a subfield inthe triggered reporting field, includes the statement "This value is used in the Average Error Threshold". The Average Error Threshold is also a subfield in triggered reporting field, and in this case it probably does not make sense to include an open ended statement indicating that one field is being used in another. | Change the line to read something like "When the average bit in the trigger condition field is set to 1, this value is used in place of measurement duration in determining the maximum number of transmitted MSDU to be included in the measurement defined in clause 11.11.9.10 establishing the trigger condition." | Counter | Changed to 'This value is used to calculate an average discard count for the Average trigger condition. It is also used in place of measurement duration in determining the scope of the reported results when a report is triggered – see 11.11.9.10.' |  |  |  | Black | Clause 7.3.2.21-22-13
235 | Emeott | 11.11.9.10 |  |  | T | Y | Section 11.11.9.10 prohibits a STA from requesting a triggered QoS metrics report from a QAP. It would be equally effective for a QAP to simply refuse such requests if it lacks the capability to perform a triggered measurement, thereby leaving the door open for future innovations. | Remove text: "A triggered QoS metrics request shall not be sent to a QAP. A QAP that receives a triggered QoS metrics request shall not respond. " from 11.11.9.10 and replace references to non-AP QSTA in clause 11.11.9.10 with QSTA. | Accepted | Made suggested change but say that an incapable indication is used if the QAP does not allow this. |  |  |  | Black | Clause 11.11
237 | Emeott | 11.11.9.10 | 71 | 4 | E | N | It would be clearer if measurements were terminated "upon" receiving a triggered request instead of "by" | Change the sentence to read "All triggered QoS measurements shall be terminated at a measuring non-AP QSTA upon receiving a triggered QoS metrics request …" | Accepted | Requested change made |  |  |  | Black | Clause 11.11
280 | Kolze | 7.3.2.21.13 | 21 | 22 | T | Y | QoS Metrics Request. Is this to support VOIP? What else would it be used for? I can't figure this out. | Eliminate this measurement. | Declined | The QoS metrics measurement is an optional measurement that supports gathering of performance and MIB counter data from 11e QSTAs for diagnostics and analysis. See also 04/1204. |  |  |  | Black | Clause 7.3.2.21-22-13
283 | Kolze | 7.3.2.22.13 | 33 | 10 | T | Y | What is the QoS metrics report going to be used for? | Eliminate this measurement. | Declined | The QoS metrics measurement is an optional measurement that supports gathering of performance and MIB counter data from 11e QSTAs for diagnostics and analysis. See also 04/1204. | 59 |  |  | Black | Clause 7.3.2.21-22-13
292 | Godfrey | 7.3.2.22.13 | 45 | 13 | E | N | The sentence "if unused QoS CFPolls Lost count shall be set to 0" is difficult to parse. | Suggested rewording: "The QoS CFPolls Lost Count field shall be set to 0 if it is unused" | Counter | Changed to 'This field shall be set to 0 when QoS CFPolls Lost Count is not returned' in response to another comment. |  |  |  | Black | Clause 7.3.2.21-22-13
330 | Amman | 7.3.2.21.13 | 21 | 22-23 | T | Y | The text states "A response to a QoS Metrics Request is a QoS Metrics Report". This is the only request frame that explicitly states what the response is. | Add text to all other clauses that states what the response will be. | Counter | This is a bonus here - in general this text is present for all measurements in 11.11.9.x | 330 |  |  | Black | Clause 7.3.2.21-22-13
331 | Amman | 7.3.2.21.13 | 22 | 8-9 | T | Y | The text states "The Peer QSTA Address shall contain the 6 byte MAC address in the Address 1 field of the measured Data frames". Does this mean that you only measure frames for a specific device? | All some clarifying text to define if this measurement only applies to a specific target. | Accepted | Reworded line to clarify. | 331 |  |  | Black | Clause 7.3.2.21-22-13
332 | Amman | 7.3.2.21.13 | 22 | 12 | T | Y | The text refers to a "Transmit Delay Histogram", but there is no definition of the histogram by that name. There are several references to this term, but nothing that defines it. | Define the term , or change the term to describe the correct concept. Either way, add a reference to what you are attempting to describe. | Accepted | Added two references to the definition of the Transmit Delay Histogram in 7.3.2.22.10. | 332 |  |  | Black | Clause 7.3.2.21-22-13
333 | Amman | 7.3.2.21.13 | 22 | 15-17 | T | Y | There is text here that describes a "Triggered Reporting Field", but there is no field defined in any of the frame formats for this thing. | Remove the text as it appears to be unnecessary, or add the appropriate information to the correct frame format. | Accepted | Added field to the figure for the Measurement Request field format. | 33 |  |  | Black | Clause 7.3.2.21-22-13
334 | Amman | 7.3.2.21.13 | 23 | 2,8,13 | E | N | Grammar. | Add a comma following the phrase "…for the TC, or TS". | Accepted | Editorial change made | 334 |  |  | Black | Clause 7.3.2.21-22-13
335 | Amman | 11.11.9.10 | 70 | 24-28 | T | Y | The discussion of trigger timeout here, and in clause 7.3.2.21.13 (pg. 24, lines 6-7) state that a STA shall not generate further reports until after the timeout has expired one a condition is met. In neither section does it state that the STA shall resume reporting after that point. | Add a clarifying statement in the appropriate section that indicates whether there is an expectation for the STA to resume reporting after the timeout has expired. | Accepted | Added the following statement in 11.11.9.8 'Reporting shall resume following the Trigger Timeout period, or immediately following the acceptance of new trigger conditions.' | 335 |  |  | Black | Clause 11.11
351 | Amman | 7.3.2.22.13 | 34 | 1 | T | Y | The figure is incorrectly labeled with "Transmit Delay Metric Report". | Replace the text "Transmit Delay Metric Report" with "QoS Metrics Report". | Accepted | Corrected figure title to 'QoS Metrics Report' | 351 |  |  | Black | Clause 7.3.2.21-22-13
352 | Amman | 7.3.2.22.13 | 34 | 8-9 | T | Y | The statement "The Peer QSTA Address shall contain the 6 byte MAC address in the Address 1 field of the measured Data frames" isn't clear about whose MAC address is being reported, the reporter, or who the reporter was monitoring. | Add clarifying statement that makes it clear which MAC address is supposed to be in this field. | Accepted | Reworded to say 'The Peer QSTA Address shall contain a 6 byte MAC address indicating the transmitter address for which the reported results relate'. | 352 |  |  | Black | Clause 7.3.2.21-22-13
353 | Amman | 7.3.2.22.13 | 36 | 7-8 | E | Y | The statement "During the QoS Metrics Measurement, a histogram is generated that represents the distribution of Transmit Delay" is made. This seems either repetitive, or useless. | Remove the statement, it doesn't seem to add value, and "feels" repetitive. | Accepted | Removed. | 353 |  |  | Black | Clause 7.3.2.21-22-13
388 | Kobayashi | 7.3.2.22.13 | 33 | 10 | T | Y | What is the QoS metrics report going to be used for? | Eliminate this measurement. | Declined | The QoS metrics measurement is an optional measurement that supports gathering of performance and MIB counter data from 11e QSTAs for diagnostics and analysis. See also 04/1204. | 59 |  |  | Black | Clause 7.3.2.21-22-13
475 | Myles | 7.3.2.21.13 | 22 | 8-9 | E | Y | The text says the Peer QSTA address contains an address from the "measured Data frames". It seems a little odd to have data from the measured frames in the request | I suspect some wordsmithing is required | Accepted | Reworded line |  |  |  | Black | Clause 7.3.2.21-22-13
476 | Myles | 7.3.2.21.13 | 22 |  | E | Y | Figure k14 is supposed to show the Measurement Request field format for a QoS Metrics Request. However, it does not include the Triggered Reporting field. | Add the (optional) Triggered Reporting field | Accepted | Added missing field. |  |  |  | Black | Clause 7.3.2.21-22-13
477 | Myles | 7.3.2.21.13 | 22 | 6 | E | Y | The text refers to "triggered QoS measurement". However, there is no reference to what this is until line 16. | Move reference on line 16 to line 6. | Accepted | Moved reference. |  |  |  | Black | Clause 7.3.2.21-22-13
478 | Myles | 7.3.2.21.13 | 23 | 1-6 | E | Y | The text refers to a "moving average number of transmitted MSDUs specified in Measurement Count" Given that Measurement count is constant, a moving average does not make sense. | I suspect the intent of this text is to trigger a measurement when more than X MSDU's out of the last Y MSDUs are dropped. The text needs to be changed to say that | Accepted | Intent understood correctly. Reword attempted along the lines suggested. |  |  |  | Black | Clause 7.3.2.21-22-13
479 | Myles | 7.3.2.21.13 | 23 | 1-6 | T | Y | The text in 1-6 suggests the average is a number between < 1. However, lines 16-17 suggest it is an integer 1-255 | I suspect lines 16-17 are correct. Clarify. | Accepted | Hopefully the clarification in line 1-6 fixes this. |  |  |  | Black | Clause 7.3.2.21-22-13
480 | Myles | 7.3.2.21.13 | 23 | 16-17 | T | Y | There are no units or range specified for the Average Error Threshold | Specify units and range | Accepted | It stated as being a number of MDSUs. The rewording of lines 1-6 should solve this comment too. |  |  |  | Black | Clause 7.3.2.21-22-13
481 | Myles | 7.3.2.21.13 | 23 | 10 | T | Y | The text specifies an "appropriate retry count" What is an appropriate retry count? | Clarify | Accepted | Added 'dot11ShortRetryLimit or dot11LongRetryLimit' |  |  |  | Black | Clause 7.3.2.21-22-13
482 | Myles | 7.3.2.21.13 | 23 | 12-15 | E | Y | This is very long, multi-clause sentence, which makes it very difficult to read | Break it into multiple sentences | Counter | Simplified by removing the repeat description of the delay threshold subfield contents. |  |  |  | Black | Clause 7.3.2.21-22-13
493 | Myles | 7.3.2.22.13 | 34 | 10 | E | Y | "is to be" should be "was" | Make indicated change | Accepted | Fixed tense. |  |  |  | Black | Clause 7.3.2.21-22-13
551 | Marshall | 7.3.2.21.13 | 23 | 25 | E | N | Keep the table title and the table contents on the same page | As stated in comment | Accepted | Reformatted table. |  |  |  | Black | Clause 7.3.2.21-22-13
572 | Marshall | 7.3.2.22.13 | 33 | 9 | E | Y | What happened to 7.3.2.22.12? | Renumber the new sections to remove the gap. | Accepted | Renumbered 7.3.2.22.12 to 7.3.2.22.10. |  |  |  | Black | Clause 7.3.2.21-22-13
723 | Jokela | 7.3.2.21.13 | 22 | Table k14 | E | N | Triggered Reporting Field is missing from the figure | Add Triggered Reporting Field | Accepted | Added missing field. |  |  |  | Black | Clause 7.3.2.21-22-13
724 | Jokela | 7.3.2.21.13 | 23 | 12-15 | T | Y | transmit delay is not explained | Change the paragraph as follows: Delay is set to 1 to request that a QoS Metrics Report be generated when the number of consecutive MSDUs for the TC, or TS given by the Traffic Identifier that experience a transmit delay greater than or equal to the lower bound of the bin of the Transmit Delay Histogram specified by the value in Delayed MSDU Range equals the value given in Delayed MSDU Count. Transmit delay shall be measured from the time the MSDU is passed to the MAC until the point at which the entire MSDU has been successfully transmitted, including receipt of the final ACK from the peer QSTA if the QoSAck service class is being used | Accepted | Added suggested text. |  |  |  | Black | Clause 7.3.2.21-22-13
735 | Jokela | 7.3.2.22.13 | 34 | 21 | E | N | "In a requested Transmit QoS Metrics Report, all bit fields in the Reporting Reason field are set to 0. More than one bit field in the Reporting Reason field may be set to 1 if more than one trigger condition was met." The triggered QoS metrics measurement is also requested, although the request is received earlier so it may be good to clarify the terminology here. | Remove the word Transmit from requested Transmit QoS Metrics Report. Clarify the difference between requested QoS Metrics Report and triggered QoS Metrics Report (not necessarily here but somewhere in the specification). | Accepted | Edited to add clarification. |  |  |  | Black | Clause 7.3.2.21-22-13
756 | Jokela | 11.11.9.10 | 70 | 29-32 | T | Y | If STA receives a new QoS metric measurement request while it is performing the triggered, how can it know that the triggered is only suspended? Isn't the report bit set to zero in the new request frame to indicate that the autonomous reports are not wanted from this request? Or can the bit be set, and the measuring STA knows the difference from the triggered reporting field? On page 71 lines 5-7 "A QoS metrics measurement request with no trigger conditions shall terminate a triggered QoS measurement for the TC, or TS specified in the request." is not in line with the text on page 70 lines 29-32. | Clarify. | Accepted | Changed text on P71 L5-7. This should have said 'A triggered QOS measurement request with no trigger conditions specified in the Trigger Conditions field shall terminate …' |  |  |  | Black | Clause 11.11
823 | Fischer | 7.3.2.22.13 | 33 | 9 | T | Y | Is it ok to fill in only part of the QOS report? | Make it explicity acceptable to fill in some fields but provide NULL values for other fields within this report. Basically, define a NULL value for each field and make it ok to use the value NULL at any time for any field. Probably also need to describe the reception behavior - i.e. that a received value of NULL provides NO information. | Declined | The problem with allowing a partial report is that the requesting STA has no idea what information it will receive. |  |  |  | Black | Clause 7.3.2.21-22-13
824 | Fischer | 7.3.2.22.13 | 33 | 12 | T | Y | What is a Transmit QOS Metrics Report? At some point in this section, the name of the report changes from just a plain QOS Metrics Report to a Transmit QOS Metrics Report - is there a difference? | Clarify. | Accepted | Changed all QoS Metrics Report to QoS Metrics Report. |  |  |  | Black | Clause 7.3.2.21-22-13
825 | Fischer | 11.11.9.10 | 70 | 11 | T | Y | I find the following line: A QAP shall refuse measurement requests for traffic to other QSTAs in the BSS -- does this prevent one AP from querying another? Why would we want to prevent this? | Allow one QAP to query another QAP in some manner regarding total QOS traffic load. | Declined | AP-AP measurement requests are not allowed within 11k. |  |  |  | Black | Clause 11.11
826 | Fischer | 11.11.9.10 | 70 | 8 | T | Y | Wouldn't it be nice to allow a STA to report on all traffic for a given TC/TID? I.e. how about allowing a peer STA address of BCAST? | Allow the peer STA address to be BCAST to allow aggregation of the total QOS statistics for all RA for a given TC/TID. For that matter, this should apply to just about any measurement that involves an address - another such example is the frame report. | Accepted | Made suggested change. |  |  |  | Black | Clause 11.11
827 | Fischer | 7.3.2.21.13 | 22 | 10 | T | Y | The valid values for this field are defined elsewhere. | Delete the sentence: "Values 0 through 15 are defined. Values 16-255 are reserved." | Accepted | This text changed to be consistent with 11e in use of TID. Sentence referred to deleted. |  |  |  | Black | Clause 7.3.2.21-22-13
837 | Trachewsky | 7.3.2.21.13 | 21 | 22 | T | Y | QoS Metrics Request. Is this to support VOIP? What else would it be used for? I can't figure this out. | Eliminate this measurement. | Declined | The QoS metrics measurement is an optional measurement that supports gathering of performance and MIB counter data from 11e QSTAs for diagnostics and analysis. See also 04/1204. |  |  |  | Black | Clause 7.3.2.21-22-13
840 | Trachewsky | 7.3.2.22.13 | 33 | 10 | T | Y | What is the QoS metrics report going to be used for? | Eliminate this measurement. | Declined | The QoS metrics measurement is an optional measurement that supports gathering of performance and MIB counter data from 11e QSTAs for diagnostics and analysis. See also 04/1204. | 59 |  |  | Black | Clause 7.3.2.21-22-13
875 | Kim, Joonsuk | 7.3.2.21.13 | 22 | 4 | E | Y | The way the sentence reads is confusing | Place the last clause (beginning with "when") first and adjust grammar. | Accepted | Chnaged sentence as suggested. |  |  |  | Black | Clause 7.3.2.21-22-13
876 | Kim, Joonsuk | 7.3.2.21.13 | 22 | 5-6 | T | Y | First and second sentence logically contradict each other. | Adjust sentences to express the correct conditionals. | Accepted | Adjusted. |  |  |  | Black | Clause 7.3.2.21-22-13
877 | Kim, Joonsuk | 7.3.2.21.13 | 22 | 10-11 | T | Y | Shouldn't the range of (valid) values be left to the 802.11e text? | Delete last two sentences | Accepted | This text changed to be consistent with 11e in use of TID. Sentence referred to deleted. |  |  |  | Black | Clause 7.3.2.21-22-13
893 | Qi | 7.3.2.21.13 | 22 |  | E | N | figure k14, Triggered reporting field is missing from Figure k14. | Add “Triggered Reporting” with the length of 1 octet | Accepted | Added missing field. |  |  |  | Black | Clause 7.3.2.21-22-13
895 | Qi | 7.3.2.22.13 | 35 | 27 | E | N | “for 1<i<5” should be “ for 1≤ i <5”. | “for 1<i<5” should be “for 1≤ i <5”. | Counter | There are 6 histogram bins, making this 1 <= I <= 5. |  |  |  | Black | Clause 7.3.2.21-22-13
897 | Qi | 11.11.9.10 | 70 | 11 | T | Y | It is network policy for A QAP to refuse or accept measurement request for traffic to other QSTAs in the BSS. For example, in enterprise, a QAP may refuse this measurement request. However, in the homework, a QAP may accept measurement request for traffic to other QSTAs in the BSS. | Remove the sentence: A QAP shall refuse measurement requests for traffic to other QSTAs in the BSS. | Accepted | Amended sentence to permit this but state that an incapable indication shall be used if policy does not allow this. |  |  |  | Black | Clause 11.11
915 | Chaplin | 7.3.2.21.13 | 22 | 16 | T | Y | This is a definition of the Triggered Reporting field. However, other than stating that it is used only if setting up triggered QoS metrics reporting, how it is used and where in the packet format it is placed is completely undefined. | Specify where the Triggered Reporting field is in the packet. | Accepted | Added to figure k14. |  |  |  | Black | Clause 7.3.2.21-22-13
916 | Chaplin | 7.3.2.21.13 | 23 | 1 | T | Y | "Average is set to 1 to request that a QoS Metrics Report be generated when the number of MSDUs for the TC, or TS given by the Traffic Identifier that are discarded over the moving average number of transmitted MSDUs specified in Measurement Count is equal to the value given in Average Error Threshold." Huh? | Please clarify this sentence. I haven't a clue what it is trying to say. | Accepted | Rewritten and hopefully clarified. |  |  |  | Black | Clause 7.3.2.21-22-13
920 | Chaplin | 7.3.2.22.13 | 35 | 3 | E | Y | "The MSDU Discarded Count field contains the number of MSDUs for the TC, or TS given by the Traffic Identifier discarded due either to the number of transmit attempts exceeding dot11ShortRetryLimit or dot11LongRetryLimit as appropriate, or due to the MSDU lifetime having been reached." What a bad sentence... | How about something like, "The MSDU Discarded Field contains the number of MSDU's for the TC, or for the TS specified by the Traffic Identifier, that were discarded due either to the number of transmit attempts exceeding dot11ShortRetryLimit or dot11LongRetryLimit (as appropriate), or due to the MSDU lifetime having been reached." I would also suggest modifying the other sections to match. | Accepted | Modified sections as recommended. |  |  |  | Black | Clause 7.3.2.21-22-13
921 | Chaplin | 7.3.2.22.13 | 35 | 13 | E | Y | "If unused QoS CFPolls Lost count shall be set to 0." | "If the field is unused, the QoS CFPolls Lost count shall be set to 0." | Counter | Changed to 'This field shall be set to 0 when QoS CFPolls Lost Count is not returned' in response to another comment. |  |  |  | Black | Clause 7.3.2.21-22-13
922 | Chaplin | 7.3.2.22.13 | 35 | 15 | E | Y | "Queue Delay shall be measured from the time the MSDU is passed to the MAC until the point at which the first, or only fragment is ready for transmission and shall be expressed in TUs." | "Queue Delay shall be measured from the time the MSDU is passed to the MAC until the point at which the first, or only fragment is ready for transmission, and shall be expressed in TUs." | Accepted | Added comma |  |  |  | Black | Clause 7.3.2.21-22-13
923 | Chaplin | 7.3.2.22.13 | 35 | 28 | E | Y | "If Bin 0 Range is 10ms, the bin durations should be defined in Table k9." | "For example, if Bin 0 Range is 10ms, the bin durations should be defined in Table k9." | Accepted | Changed text as suggested. |  |  |  | Black | Clause 7.3.2.21-22-13
962 | Salhotra | 7.3.2.21.13 | 22 | 15 | T | Y | It is not described where the Trigger Reporting Field is located within the QoS Metrics Request. This is where it appears for the first time in the document. | Please Explain. | Accepted | Added missing field. |  |  |  | Black | Clause 7.3.2.21-22-13
965 | Yee | 7.3.2.21.13 | 22 | 18 | E | N | Should the "Delayed Threshold" field in k15 be "Delayed MSDU Count" instead? | Please correct figure. | Declined | The field in Figure k15 is correct in showing Delay Threshold. Delay Threshold is defined in Figure k17 and consists of Delayted MSDU Range and Delayed MSDU Count fields. |  |  |  | Black | Clause 7.3.2.21-22-13
1019 | Lemberger | 7.3.2.21.13 | 22 | 1 | E | Y | figure k14, Triggered reporting field is missing from Figure k14. | Add “Triggered Reporting” with the length of 1 octet | Counter | Added missing field, but length is 6 octets. |  |  |  | Black | Clause 7.3.2.21-22-13
1021 | Lemberger | 7.3.2.22.13 | 35 | 27 | E | Y | “for 1<i<5” should be “ for 1≤ I <5”. | “for 1<i<5” should be “for 1≤ I <5”. | Accepted |  |  |  |  | Black | Clause 7.3.2.21-22-13
1042 | Olson | 7.3.2.21.13 | 23 | 3 | T | Y | Does the average error rate need to be equal to the threshold or can it be greater as well? I believe this can be greater to as welll. | Update the text to be equal or greater to the value given in Average Error Threshold. | Accepted | Changed text as suggested. |  |  |  | Black | Clause 7.3.2.21-22-13
1043 | Olson | 7.3.2.21.13 | 23 | 8 | T | N | Does the consecutive errors need to be equal to the threshold or can it be greater as well? I believe this can be greater to as welll. | Update the text to be equal or greater to the value given in Consecutive Error Threshold. | Accepted | Changed text as suggested. |  |  |  | Black | Clause 7.3.2.21-22-13
1060 | Olson | 7.3.2.22.13 | 33 | 10 | T | Y | QoS Metrics Report: please add 2 octets for 802.11e-d13 clause 9.9.3.1.2 used_time except 802.11k measurement duration is used instead of dot11EDCAAveragingPeriod (in other words, I am just trying to define the correct time interval for this calculation). used_time is reported only for non-AP QSTA; it is set to zero for QAP report. This can be useful for load based call admission control. For traffic streams with non-fixed-size MSDUs (e.g., video), AP cannot back-out used_time from retry counts. note that used_time is reported in 32-us units. | Add new value as suggested in comment. | Declined | Declined after discussion with Tim Olson - please provide a contribution that describes the proposed change in more detail. |  |  |  | Black | Clause 7.3.2.21-22-13
1067 | Olson | 7.3.2.22.13 | 36 | 1 | T | N | Since there are 6 bins seems like it would be Bin i, Bi, 0<=i<=5. | Update the text to include Bin 5 (6th bin). | Accepted | Fixed |  |  |  | Black | Clause 7.3.2.21-22-13
1088 | Olson | 11.11.9.10 | 70 | 29 | T | Y | Too many ways to "suspend" measurements. The Pause exists, and there are other mechanisms, if I recall reading properly. Now here's another one. The problem this will raise is folks will have bugs in having to support multiple mechanisms to achieve the same thing. | Remove this paragraph | Declined | Measurement pause and the suspension of triggered measurements are two different mechanisms. Measurement Pause does not suspend a measurement - rather it is designed to enable a time delay to be specified between sequential measurements in a measurement frame or repeated measurements. The suspension of triggered measurement for a TC/TS when a requested measurement for the same TC/TS is designed to keep things simple (rather than having triggered and requested measurement run concurrently). |  |  |  | Black | Clause 11.11
1153 | Loc | 7.3.2.21.13 | 21 | 21 | T | Y | The processing overhead and implementation complexity of these QoS measurements needs to be justified. What purpose is served by allowing one to request all this information? Why isn't the design made simpler? For instance, why 6 bins and not 2? Why consecutive and not a simple frame count? What application needs the Delayed MSDU Range construct in Table k6? | Justify the complexity and redefine the request/report structure to be as simle and general as possible. | Declined | As evidenced by other comments, some people want less complexity some suggest extra fields. It is believed that the existing design represents a reasonable compromise. Is there any specific aspect that you see as problematic? |  |  |  | Black | Clause 7.3.2.21-22-13
1158 | Aboulmagd | 7.3.2.21.13 | 22 | 10 | T | Y | The traffic identifier field doesn't seem to match in syntax or semantics that defined in 802.11e. In 802.11e there is a 4-bit field that is used to define either UP or the TSID. | alignment with 802.11e is a must | Accepted | Aligned with 11e in use of TID. |  |  |  | Black | Clause 7.3.2.21-22-13
1159 | Aboulmagd | 7.3.2.22.13 | 33 | 12 | T | Y | The QoS metrics defined in this section focus on avergae performance in terms of delays. Most real-time applications such as VoIP have their performance characterused by maximum delay or delay variation. In fact one may argue that average delay is useless for most aplications. | Need to define delay parameters other than the average. In particular delay variations and/or maximum delay are required for important applications. | Declined | As evidenced by other comments, some people want less complexity some suggest extra fields. It is believed that the existing design represents a reasonable compromise. We would welcome a submission if you have specific things you would like to see added. |  |  |  | Black | Clause 7.3.2.21-22-13
1160 | Aboulmagd | 7.3.2.22.13 | 35 | 18 | T | Y | It is not clear over which frame population the average delay is computes. It seems that it is computed over all frames that are successfully transmitted during the measuring period. | need to make it clear the population over which average delay is computed. | Accepted | Reworded for clarity. |  |  |  | Black | Clause 7.3.2.21-22-13
1161 | Aboulmagd | 7.3.2.22.13 | 35 | 26 | T | Y | The way Table K9 is computed seems to lose resolution as the delay value increases. One may argue that more resolution is needed for higher delay values since they should occur with less frequency and is more important to application performance. | emphasize higher delay values in the histogram. | Declined | One could also argue the opposite - that more resolution is required at the lower end of the scale - the more common range. |  |  |  | Black | Clause 7.3.2.21-22-13
1162 | Aboulmagd | 7.3.2.22.13 | 36 | 5 | E | N | The second last sentence of the paragraph right after table K9 is redundant and was stated before | remove | Accepted | Removed. |  |  |  | Black | Clause 7.3.2.21-22-13
1163 | Aboulmagd | 11.11.9.10 | 70 | 15 | T | Y | The definition of "triggered QoS" is vague and need further specification. For instance if the trigger is "voice packet delay > 10 ms", isn't it sufficient for the measuring QSTA to communicate this information to the requesting QSTA? Why is the need to send a full QoS metric report? It is also not clear what the measuring QoS should do when the trigger condition is cleared (voice delay < 10 ms). IT seems that this is valuable information that need to be communicated. | Redefine "triggered QoS" measuring taking into account the type and the timing of information to be communicated. | Declined | Two points here - firstly triggered measurement covers the case when the conditions are bad. The problem with allowing a partial report is that the requesting STA has no idea what information it will receive. It is felt that a full report provides the best diagnostic capability. |  |  |  | Black | Clause 11.11
1168 | Kumar | 11.11.9.10 | 70 | 16 | E | N | "This is termed a triggered .." | Change to "This is termed as a triggered .." | Declined | Suggested editorial change is not an improvement. |  |  |  | Black | Clause 11.11
1253 | Black | 7.3.2.21.13 | 22 | 1 | T | Y | Figure k14 has not been modified to include the optional Triggered Reporting field as indicated in 05/0512r0. | Add an additional field to the end of the structure in Figure k14. Title this 'Triggered Reporting (optional)' and mark it as being of length 6 octets. See 05/0512r2 | Accepted | Added missing field. |  |  |  | Black | Clause 7.3.2.21-22-13
1254 | Black | 7.3.2.21.13 | 22 | 8 | T | Y | This sentence is not quite worded correctly - it needs to relate to the request and not the measured frames (nothing has been measured yet!) | Suggest: 'The Peer QSTA Address shall contain a 6 byte MAC address indicating the transmitter address for which traffic is to be measured.' | Accepted | Changed text as suggested. |  |  |  | Black | Clause 7.3.2.21-22-13
1255 | Black | 7.3.2.21.13 | 23 | 20 | E | N | B1 text in Figure k17 is split across two lines. | Fix figure. | Accepted | Fixed figure. |  |  |  | Black | Clause 7.3.2.21-22-13
1268 | Black | 7.3.2.22.13 | 35 | 27 | T | Y | There are six delay histogram bins so the range should be 1 ≤ i ≤ 5 | Change range to include 1 and 5. | Accepted | Changed range as suggested. |  |  |  | Black | Clause 7.3.2.21-22-13
1270 | Black | 7.3.2.22.13 | 36 | 1 | T | Y | Range Bi should include 5 (there are six histogram bins 0 - 5 inclusive) | Change to Bi, 0 ≤ i ≤ 5 | Accepted | Changed as suggested. |  |  |  | Black | Clause 7.3.2.21-22-13
1271 | Black | 7.3.2.22.13 | 36 | 9 | E | N | This editing instruction should probably say where the new clauses are to be inserted. | Change editing instruction to read ' Insert the following clauses after 7.3.2.25, adjusting the clause numbers as necessary' | Accepted | Updated editing instruction - editor please note that this is after 7.3.2.22.13! |  |  |  | Black | Clause 7.3.2.21-22-13
1306 | Black | 11.11.9.10 | 70 | 23 | T | Y | Clarify behavior when the number of simultaneous requests at a STA has been reached. | Add to the end of this paragraph 'A STA shall respond to further requests with a refused indication if the number of simultaneous triggered QoS measurements supported by the STA is reached'. | Accepted | Added suggested text. |  |  |  | Black | Clause 11.11
1343 | Chris Durand | 7.3.2.21.13 | 21 | 22-23 | T | Y | The text states "A response to a QoS Metrics Request is a QoS Metrics Report". This is the only request frame that explicitly states what the response is. | Add text to all other clauses that states what the response will be. | Counter | This is a bonus here - in general this text is present for all measurements in 11.11.9.x | 330 |  |  | Black | Clause 7.3.2.21-22-13
1344 | Chris Durand | 7.3.2.21.13 | 22 | 8-9 | T | Y | The text states "The Peer QSTA Address shall contain the 6 byte MAC address in the Address 1 field of the measured Data frames". Does this mean that you only measure frames for a specific device? | All some clarifying text to define if this measurement only applies to a specific target. | Accepted | Reworded line | 331 |  |  | Black | Clause 7.3.2.21-22-13
1345 | Chris Durand | 7.3.2.21.13 | 22 | 12 | T | Y | The text refers to a "Transmit Delay Histogram", but there is no definition of the histogram by that name. There are several references to this term, but nothing that defines it. | Define the term , or change the term to describe the correct concept. Either way, add a reference to what you are attempting to describe. | Accepted | Added two references to the definition of the Transmit Delay Histogram in 7.3.2.22.10. | 332 |  |  | Black | Clause 7.3.2.21-22-13
1346 | Chris Durand | 7.3.2.21.13 | 22 | 15-17 | T | Y | There is text here that describes a "Triggered Reporting Field", but there is no field defined in any of the frame formats for this thing. | Remove the text as it appears to be unnecessary, or add the appropriate information to the correct frame format. | Accepted | Added missing field. | 333 |  |  | Black | Clause 7.3.2.21-22-13
1347 | Chris Durand | 7.3.2.21.13 | 23 | 2,8,13 | E | N | Grammar. | Add a comma following the phrase "…for the TC, or TS". | Accepted | Editorial change made | 334 |  |  | Black | Clause 7.3.2.21-22-13
1348 | Chris Durand | 11.11.9.10 | 70 | 24-28 | T | Y | The discussion of trigger timeout here, and in clause 7.3.2.21.13 (pg. 24, lines 6-7) state that a STA shall not generate further reports until after the timeout has expired one a condition is met. In neither section does it state that the STA shall resume reporting after that point. | Add a clarifying statement in the appropriate section that indicates whether there is an expectation for the STA to resume reporting after the timeout has expired. | Accepted | Added the following statement in 11.11.9.8 'Reporting shall resume following the Trigger Timeout period, or immediately following the acceptance of new trigger conditions.' | 335 |  |  | Black | Clause 11.11
1364 | Chris Durand | 7.3.2.22.13 | 34 | 1 | T | Y | The figure is incorrectly labeled with "Transmit Delay Metric Report". | Replace the text "Transmit Delay Metric Report" with "QoS Metrics Report". | Accepted |  | 351 |  |  | Black | Clause 7.3.2.21-22-13
1365 | Chris Durand | 7.3.2.22.13 | 34 | 8-9 | T | Y | The statement "The Peer QSTA Address shall contain the 6 byte MAC address in the Address 1 field of the measured Data frames" isn't clear about whose MAC address is being reported, the reporter, or who the reporter was monitoring. | Add clarifying statement that makes it clear which MAC address is supposed to be in this field. | Accepted | Reworded to say 'The Peer QSTA Address shall contain a 6 byte MAC address indicating the transmitter address for which the reported results relate'. | 352 |  |  | Black | Clause 7.3.2.21-22-13
1366 | Chris Durand | 7.3.2.22.13 | 36 | 7-8 | E | Y | The statement "During the QoS Metrics Measurement, a histogram is generated that represents the distribution of Transmit Delay" is made. This seems either repetitive, or useless. | Remove the statement, it doesn't seem to add value, and "feels" repetitive. | Accepted | Removed. | 353 |  |  | Black | Clause 7.3.2.21-22-13
1396 | Inoue | 7.3.2.21.13 | 22 | 15 | T | Y | It is not clear where is the Triggered Reporting field in the QoS Metrics Request. | Clarify, please. | Accepted | Added missing field |  |  |  | Black | Clause 7.3.2.21-22-13
1397 | Inoue | 7.3.2.21.13 | 23 | 2 | T | Y | Moving average: |  | Declined | The subject of this comment is not clear. |  |  |  | Black | Clause 7.3.2.21-22-13
1409 | Inoue | 11.11.9.10 | 70 | 4-7 | T | Y | "A QSTA receiving a QoS Metrics Request shall respond with a Radio Measurement Report frame containing one Measurement (QoS Metrics) Report element. If the traffic stream (TS) that is corresponding to the Traffic Identifier is deleted, either by a DELTS Action Frame or by disassociation, the STA shall cease sending Radio Measurement Reports." Radio Measurement Frames are defined as class 3 frames in clause 5.5, it is not valid to send the Radio Measurement Reports after a STA is disassociated. | Remove disassociation. | Declined | There does not seem to be a problem here. Radio Measurement frames are indeed class 3 frames so when a measuring STA is disassociated it must stop sending reports. |  |  |  | Black | Clause 11.11
1432 | Lefkowitz | 7.3.2.22.13 | 35-36 |  | T | Y | Average delay measures delay with the following;"Delay shall be measured from the time the MSDU is passed to the MAC until the point at which the first, or only fragment is ready for transmission and shall be expressed in TUs." but measured delay measures delay with the following "Transmit Delay shall be measured from the time the MSDU is passed to the MAC until the point at which the entire MSDU has been successfully transmitted, including receipt of the final ACK from the peer QSTA if the QoSAck service class is being used." Why must this be measured differently? | Make the measurements the same way for both average and measured. | Declined | It is assumed that the comment refers to average transmit delay on P35 L18-22 and Transmit Delay on P36 L4-8. These seem to be the same. |  |  |  | Black | Clause 7.3.2.21-22-13
1460 | Lefkowitz | 11.11.9.10 | 70 | 10 | T | Y | " A QAP shall refuse measurementrequests for traffic to other QSTAs in the BSS. " Caon't this be gotten around by spoofing a proxy measurment packet | Remove the ability for the STA to proxy packets | Declined | It is not clear what functionality is being commented on here - please resubmit with further detail if there is still an issue in the next draft. |  |  |  | Black | Clause 11.11
1461 | Lefkowitz | 11.11.9.10 | 70 | 26 | T | Y | "The measuring non AP-QSTA shall not send further triggered QoS reports until the Trigger Timeout period specified in the request has expired, or new trigger conditions have been requested. " is unclear. IF the desired effect is to have it follow the normal request precidence rules explicitly state this. | Change paraghraph to ""The measuring non AP-QSTA shall not send further triggered QoS reports until the Trigger Timeout period specified in the request has expire. Normal precidence rules shall be followed as defined in 11.11.6." | Declined | The desired affect is to have a timeout period to prevent report flooding. |  |  |  | Black | Clause 11.11
1462 | Lefkowitz | 11.11.9.10 | 70 | 44 | T | Y | "Once accepted by a measuring non-AP QSTA, a triggered QoS measurement continues to be active until: " request precidence is not mentioned here. | Add a bullet that says "until another measurement is received with a higher precidence than the current one." Change sentance on line 4 pg 71 to "All triggered QoS measurements shall be terminated at a measuring non-AP QSTA by receiving a triggered QoS metrics measurement request with the Enable bit set to 1 and the Report bit set to 0, or another measurment with a higher precidence is recieved" | Declined | Triggered measurements are active unless these conditions are true. They escape the normal presedence rules though this text: 'Measurement Request elements that have the Enable bit set to 1 shall be processed in all received Radio Measurement Request frames regardless of these precedence rules.' |  |  |  | Black | Clause 11.11
1487 | Kwak | 7.3.2.21.13 | 22 | 1 | T | N | Fig k14 is missing the Triggered Reporting field. | Add Triggered Reporting Conditions field to the right of Bin 0. Indicate that this is an optional field by placing "(optional)" under "Triggered Reporting Conditions". Indicate length of 6 octets in the octets row. | Accepted | Added missing field. |  |  |  | Black | Clause 7.3.2.21-22-13
1488 | Kwak | 7.3.2.21.13 | 22 | 15 | T | N | Name is not representative of contents. Change name. | Change "Triggered Reporting" to "Triggered Reporting Conditions" at P22L15, P22L16, P22L18, P70l19. | Declined | A good field name should be a convenient, meaningful and fairly short. It is not clear that the suggested change is an improvement over the existing name. |  |  |  | Black | Clause 7.3.2.21-22-13
1489 | Kwak | 7.3.2.21.13 | 22 | 18 | T | N | Name is not representative of contents. Change name. | Change "Trigger Condition" to "Trigger Conditions" in leftmost column of Figure k15 and at P22L19, P22L20. P22L21. | Accepted | Made suggested change |  |  |  | Black | Clause 7.3.2.21-22-13
1490 | Kwak | 7.3.2.21.13 | 22 | 18 | T | N | Name is not representative of contents. Change name. | Change "Average Error" to "Discard Count" in second column of Figure k15 and at P23L16, P23L4, P24L3, P34L3, P34L16. | Declined | A good field name should be a convenient, meaningful and fairly short. It is not clear that the suggested change is an improvement over the existing name. In this case the use of average is more appropriate. |  |  |  | Black | Clause 7.3.2.21-22-13
1491 | Kwak | 7.3.2.21.13 | 22 | 18 | T | N | Name is not representative of contents. Change name. | Change "Consecutive Error" to "Consecutive Discard" in third column of Figure k15 and at P23L9, P23L18, P34L18. | Declined | A good field name should be a convenient, meaningful and fairly short. It is not clear that the suggested change is an improvement over the existing name. |  |  |  | Black | Clause 7.3.2.21-22-13
1492 | Kwak | 7.3.2.21.13 | 22 | 18 | T | N | Name is not representative of contents. Change name. | Change "Measurement Count" to "Discard Count Window" in fifth column of Figure k15 and at P23L3, P24L3, P34L26, P70L34, P70L37, P70L38. | Declined | A good field name should be a convenient, meaningful and fairly short. It is not clear that the suggested change is an improvement over the existing name. Oin this case the new name missed the point that this count is also used for reporting scope. |  |  |  | Black | Clause 7.3.2.21-22-13
1493 | Kwak | 7.3.2.21.13 | 22 | 18 | T | N | Name is not representative of contents. Change name. | Change "Trigger Timeout" to "Trigger Rearm Time" in sixth column of Figure k15 and at P24L6, P70L27. | Declined | A good field name should be a convenient, meaningful and fairly short. It is not clear that the suggested change is an improvement over the existing name. |  |  |  | Black | Clause 7.3.2.21-22-13
1494 | Kwak | 7.3.2.21.13 | 22 | 18 | T | N | For clarity and ease of understanding, group related items. | Rearrange order of fields in Figure k15 moving Measurement Count (old name) field to just after the Average Error Threshold (old name) field. Reordered fields with new names should be: Trigger Conditions, Discard Count Threshold, Discard Count Window, Consecutive Discard Threshold, Delay Threshold, Trigger Rearm TIme. | Declined | Measurement count is not just used for the average trigger but also for reporting scope. |  |  |  | Black | Clause 7.3.2.21-22-13
1495 | Kwak | 7.3.2.21.13 | 22 | 21 | T | N | Name is not representative of contents. Change name. | Change "Average" to "Discard Count" in first column of Figure k16 and at P23L1, P23L17, P34 Figk29 first column, P34L15. | Declined | This is meant to be an average (i.e. discards in a measurement count). Changing the name does not differentiate well with consecutive discards. |  |  |  | Black | Clause 7.3.2.21-22-13
1496 | Kwak | 7.3.2.21.13 | 22 | 21 | T | N | Name is not representative of contents. Change name. | Change "Consecutive" to "Consecutive Discard" in 2nd column of Figure k16 and at P23L7, P23L19, P34 Figk29 2nd column, P34L17, P70L35. | Declined | A good field name should be a convenient, meaningful and fairly short. It is not clear that the suggested change is an improvement over the existing name. |  |  |  | Black | Clause 7.3.2.21-22-13
1497 | Kwak | 7.3.2.21.13 | 23 | 2-3 | T | N | Change text to reflect changed name | Change "over the moving average number" to "in the moving discard count window". | Counter | Rewritten paragraph in response to other comments. |  |  |  | Black | Clause 7.3.2.21-22-13
1498 | Kwak | 7.3.2.21.13 | 23 | 15 | T | N | Due to processing priorities, delayed MSDU count may not always increment by one. | Change "equals" to "equals or exceeds". | Accepted |  |  |  |  | Black | Clause 7.3.2.21-22-13
1499 | Kwak | 7.3.2.21.13 | 23 | 16 | T | N | Clarify. | Change "MSDUs" to "discarded MSDUs". | Accepted | Made suggested change |  |  |  | Black | Clause 7.3.2.21-22-13
1500 | Kwak | 7.3.2.21.13 | 24 | 7 | T | N | Clarify that triggers are independent and concurrent. | Change "reports after a" to "reports for the same trigger condition after the" | Declined | For the triggered QoS report it is likely that if one trigger condition is met another will be too - e.g. average and consecutive triggers. Therefore there is some sense to having a single timeout. |  |  |  | Black | Clause 7.3.2.21-22-13
1509 | Kwak | 7.3.2.22.13 | 34 | 1 | E | N | Error in Figure name. | Change "Transmit Delay Metric" to "QOS Metrics". | Accepted |  |  |  |  | Black | Clause 7.3.2.21-22-13
1510 | Kwak | 7.3.2.22.13 | 34 | 7 | T | N | To be consistent with use of Measurement Duration in all other measurement reports, Meaurement Duration should echo actual measurement duration used for the measurement here as well, but here in terms of the actual moving MSDU count window used when trigger occured instead of time of actual measurement. | Change ", hence Measurement Duration shall be set to 0 - see 11.11.9.10." to ". If the Reporting Reason field is non zero, the Measurement Duration field shall be set to the value of the discard count window used for this triggered QOS metrics report. See 11.11.9.10 for procedure details." NOTE that the old name for discard count window was measurement count. | Declined | During the presentation of the triggered QoS submission, several commenters expressed a desire not to overload measurement duration with measurement count in this way. Therefore it is likely that such a change would attract negative comment. |  |  |  | Black | Clause 7.3.2.21-22-13
1511 | Kwak | 7.3.2.22.13 | 35 | 28 | T | N | Error in tiime units. | Change "10ms" to "10 TUs". | Accepted | Changed time units. |  |  |  | Black | Clause 7.3.2.21-22-13
1512 | Kwak | 7.3.2.22.13 | 35 | 29 | T | N | Error in Figure name. | Change "Transmit QOS Report" to "QOS Metrics Report for a Bin 0 Range Value Equal to 10". | Accepted | Changed as suggested. |  |  |  | Black | Clause 7.3.2.21-22-13
1513 | Kwak | 7.3.2.22.13 | 36 | 8 | T | N | Clarify histogram bin counting. | Add new sentence at end of line: "The sum of the counts in all six bins shall be equal to the value reported in the Transmitted MSDU Count." | Accepted | Added suggested text. |  |  |  | Black | Clause 7.3.2.21-22-13
1526 | Kwak | 11.11.9.10 | 70 | 11 | T | N | Gross requirement overstatement; needs to be qualified | Change "QAP shall refuse measurement requests" to "QAP shall refuse QOS metrics measurement requests". | Accepted | Changed as suggested. |  |  |  | Black | Clause 11.11
1527 | Kwak | 11.11.9.10 | 70 | 20 | T | N | incoreect reference. | Change "11.11.9" to "7.3.2.21.13". | Accepted | Changed reference. |  |  |  | Black | Clause 11.11
1528 | Kwak | 11.11.9.10 | 70 | 21 | T | N | Bad spec practice using passive tense. Rewrite as active. | Replace first sentence with "A STA shall not send a triggered QOS Measurement Request to a QAP." | Accepted | Changed as suggested. |  |  |  | Black | Clause 11.11
1529 | Kwak | 11.11.9.10 | 70 | 21-22 | T | N | Redundant and inconsistent requirement. Repeats in a less general way the requirment at P70L11-12. | P70L21: delete snetence beginning "A QAP that….". | Declined | This is not redundant - it was added in a previous letter ballot in response to comments suggesting that Aps should not respond to such measurements requests if they are (incorrectly) sent. |  |  |  | Black | Clause 11.11
1530 | Kwak | 11.11.9.10 | 70 | 26-28 | T | N | Clarify that triggers are independent and concurrent. | P70L26: Change "requesting QSTA" to "requesting QSTA indicating the triggering condition in the Reporting Conditions field". P70L26: change "QOS reports until" to "QOS reports with the same reporting condition until". P70L28: change "QOS Metrics shall" to "QOS Metrics for any other trigger conditions than the one which triggered this report shall". | Declined | For the triggered QoS report it is likely that if one trigger condition is met another will be too - e.g. average and consecutive triggers. Therefore there is some sense to having a single timeout. |  |  |  | Black | Clause 11.11
1531 | Kwak | 11.11.9.10 | 71 | 4-7 | T | N | Text for terminating triggered QOS metrics measurements needs clarification. | P71L5: change "1 and" to "1," and change "0. A" to "0, and including a". P71L6-7: change "shall terminate a triggered QOS measurements for the TC, or TS specified in the request" to "specified for the TC or TS". | Counter | Reworded this section to address the termination problem but not quite as in the suggested remedy. |  |  |  | Black | Clause 11.11
1564
1565
1566
1567
1568
1569
1570
1571
1572
1573
1574
1575
1576
1577
1578
1579
1580
1581
1582
1583
1584
1585
1586
1587
1588
1589
1590
1591
1592
1593
1594
1595
1596
1597
1598
1599
1600
1601
1602
1603
1604
1605
1606
1607
1608
1609
1610
1611
1612
1613
1614
1615
1616
1617
1618
1619
1620
1621
1622
1623
1624
1625
1626
1627
1628
1629
1630
1631
1632
1633
1634
1635
1636
1637
1638
1639
1640
1641
1642
1643
1644
1645
1646
1647
1648
1649
1650
1651
1652
1653
1654
1655
1656
1657
1658
1659
1660
1661
1662
1663
1664
1665
1666
1667
1668
1669
1670
1671
1672
1673
1674
1675
1676
1677
1678
1679
1680
1681
1682
1683
1684
1685
1686
1687
1688
1689
1690
1691
1692
1693
1694
1695
1696
1697
1698
1699
1700
1701
1702
1703
1704
1705
1706
1707
1708
1709
1710
1711
1712
1713
1714
1715
1716
1717
1718
1719
1720
1721
1722
1723
1724
1725
1726
1727
1728
1729
1730
1731
1732
1733
1734
1735
1736
1737
1738
1739
1740
1741
1742
1743
1744
1745
1746
1747
1748
1749
1750
1751
1752
1753
1754
1755
1756
1757
1758
1759
1760
1761
1762
1763
1764
1765
1766
1767
1768
1769
1770
1771
1772
1773
1774
1775
1776
1777
1778
1779
1780
1781
1782
1783
1784
1785
1786
1787
1788
1789
1790
1791
1792
1793
1794
1795
1796
1797
1798
1799
1800
1801
1802
1803
1804
1805
1806
1807
1808
1809
1810
1811
1812
1813
1814
1815
1816
1817
1818
1819
1820
1821
1822
1823
1824
1825
1826
1827
1828
1829
1830
1831
1832
1833
1834
1835
1836
1837
1838
1839
1840
1841
1842
1843
1844
1845
1846
1847
1848
1849
1850
1851
1852
1853
1854
1855
1856
1857
1858
1859
1860
1861
1862
1863
1864
1865
1866
1867
1868
1869
1870
1871
1872
1873
1874
1875
1876
1877
1878
1879
1880
1881
1882
1883
1884
1885
1886
1887
1888
1889
1890
1891
1892
1893
1894
1895
1896
1897
1898
1899
1900
1901
1902
1903
1904
1905
1906
1907
1908
1909
1910
1911
1912
1913
1914
1915
1916
1917
1918
1919
1920
1921
1922
1923
1924
1925
1926
1927
1928
1929
1930
1931
1932
1933
1934
1935
1936
1937
1938
1939
1940
1941
1942
1943
1944
1945
1946
1947
1948
1949
1950
1951
1952
1953
1954
1955
1956
1957
1958
1959
1960
1961
1962
1963
1964
1965
1966
1967
1968
1969
1970
1971
1972
1973
1974
1975
1976
1977
1978
1979
1980
1981
1982
1983
1984
1985
1986
1987
1988
1989
1990
1991
1992
1993
1994
1995
1996
1997
1998
1999
2000
Note on C1: This column can be modified to strip out conflicting clauses
Note on D1: Do not edit this column. It is copied exactly from the submission worksheet.
Note on E1: Do not edit this column. It is copied exactly from the submission worksheet.
Note on F1: Do not edit this column. It copied exactly from the submission worksheet.
Note on G1: Do not edit this column. It copied exactly from the submission worksheet. Part of No Vote Yes - means it was part of "no" vote No - means it was not part of "no" vote
Note on H1: Do not edit this column. It is copied exactly from the submission worksheet.
Note on I1: Do not edit this column. It is copied exactly from the submission worksheet.
Note on J1: Resolution to Comment Accepted - Tech Comm - means voted on by the group - Ed. Comm - means the comment was approved Declined - Tech Comm - means voted on by the group - Ed. Comm - means the comment was declined by the group Counter - Tech Comm - means voted on by the group - Ed. Comm - means the comment was countered by the group Deferred - deferred needs group approval
Note on K1: Describe how the group or individual came to the resolution status.
Note on L1: This must be a comment number - without text
Note on P1: Should be broken down by clause or clauses
Note on Q1: Enter document # or Will of the Group
Note on R1: This column represents the meetinng which the comment was resolved, but not voted on.
Note on S1: Is this a new comment - meaning did we address it in the last meeting, telcon, etc. This column needs to be cleared when the spreadsheet is opened. Possible values 1. Yes - we addressed the comment during the meeting, call, etc. 2. No - we did not address it, but it has been addressed in the paste. 3. Blank - has not been addressed.

## References
References: