## Title
IEEE P802.11 Wireless LANs
Submission
Designator: | doc.: IEEE 802.11-05/1049r18
Venue Date: | November 2005
First Author: | Richard Paine, Boeing
Subject: | LB78 Comment Spreadsheet
Full Date: | 2005-16-11
Author(s): | Richard H. Paine, Paul Gray
Boeing
6115 72nd Dr NE Marysville, Wa 98270
Phone: 206-854-8199
Fax: 425-865-2965
email: richard.h.paine@boeing.com
Abstract:
The spreadsheet contains the combined comment submissions from LB78.
Notice: This document has been prepared to assist IEEE 802.11. It is offered as a basis for discussion and is not binding on the contributing individual(s) or organization(s). The material in this document is subject to change in form and content after further study. The contributor(s) reserve(s) the right to add, amend or withdraw material contained herein.
Release: The contributor grants a free, irrevocable license to the IEEE to incorporate material contained in this contribution, and any modifications thereof, in the creation of an IEEE Standards publication; to copyright in the IEEE’s name any IEEE Standards publication even though it may include portions of this contribution; and at the IEEE’s sole discretion to permit others to reproduce in whole or in part the resulting IEEE Standards publication. The contributor also acknowledges and accepts that this contribution may be made public by IEEE 802.11.
Patent Policy and Procedures: The contributor is familiar with the IEEE 802 Patent Policy and Procedures <http:// ieee802.org/guides/bylaws/sb-bylaws.pdf>, including the statement "IEEE standards may include the known use of patent(s), including patent applications, provided the IEEE receives assurance from the patent holder or applicant with respect to patents essential for compliance with both mandatory and optional portions of the standard." Early disclosure to the Working Group of patent information that might be relevant to the standard is essential to reduce the possibility for delays in the development process and increase the likelihood that the draft publication will be approved for publication. Please notify the Chair <stuart.kerry@philips.com> as early as possible, in written or electronic form, if patented technology (or technology under patent application) might be incorporated into a draft standard being developed within the IEEE 802.11 Working Group. If you have questions, contact the IEEE Patent Committee Administrator at <patcom@ieee.org>.

## Master
ID | Commenter | Clause | Pg | Ln | E or T | Yes or No | Comment | Suggested Remedy | Resolution | Comment Resolution | Same As | Editor Status | Editor Notes | Assigned To | Category | Resolution Document | Addressed AT | New
11 | Soranno | 7.3.2.22 | 25 | 22 - 24 | T | N | Discrepancy between line 22 - 24 and lines 20 - 21 description of Measurement Report Field. The Measurement Report Field does not contain the measurement report, as stated in lines 22 - 24, it contains a number that identifies the report as stated on lines 20 -21. | Change "report," on line 24 to "report identifier," | Declined | The current tect is correct - the measurement report field does contain a measurement report except in certain circumstances (given in lines 22-24). |  |  |  | Black | Clause 7.3.2.21-22
15 | Soranno | 11.11.6 | 63 | 8,10 | E | N | repeated "received in" on both lines | remove second "received in" on both lines | Accepted | Fixed editorial. |  |  |  | Black | Clause 11.11
60 | Victor | 11.11.6 | 62 | 37 | T | Y | Can a station that is 802.11k compliant refuse all measurements? | Please clarify what is mandatory and optional for 802.11k. This is very confusing. | Declined | The PICS clarifies what is mandatory and optional in terms of implementation. A STA can refuse any measurement request as text in 11.11.5 (now 11.11.4) states. It is not within the scope of 11k to write a conformance test specification stating precisely the conditions under which STAs should make, or refuse specific measurements. | 60 |  |  | Black | Clause 11.11
73 | Edney | 7.3.2.21 | 12 | 20 | E | N | Table is split across two pages | Format table | Accepted | Fixed editorial. |  |  |  | Black | Clause 7.3.2.21-22
74 | Edney | 7.3.2.21 | 13 | 20 | T | N | Does not specify what values should be transmitted for Request and Report when reserved. | Change sentence as follows: "If Enable is set to 0, Request and Report are reserved and shall be set to zero on transmit and ignored on receipt. In this case the Measurement Request field..." | Counter | Text cleaned up here, but no need to specify the treatment of reserved fields as this is would duplicate a general convention specified in 7.1.1.. |  |  |  | Black | Clause 7.3.2.21-22
75 | Edney | 7.3.2.21 | 13 | 23 | T | N | This says "If Enable is set to 1 the Measurement Request field is not present" However, on page 15, line 11 it says "When the Enable bit is set to 1, the Measurement Request field is only present when requesting a triggered QOS metric measurement." This is inconsistent | Remove inconsistent statement | Accepted | Removed first occuring statement. |  |  |  | Black | Clause 7.3.2.21-22
76 | Edney | 7.3.2.21 | 14 | 24 | T | N | Table 20a includes "Note: This setting corresponds to the default STA behaviour." However, I could not find any normative text that defines this default behaviour | Make the note normative or add normative text elsewhere | Accepted | Added normative text to 11.11.5 (avoiding another shall in clause 7) |  |  |  | Black | Clause 7.3.2.21-22
78 | Edney | 7.3.2.21.12 | 21 | 15 | T | N | The words "does not apply" are not normative | Replace with "shall not apply" | Counter | This text has been removed as part of another comment resolution. |  |  |  | Black | Clause 7.3.2.21-22
91 | Edney | 11.11.5 | 62 | 24 | E | N | The first sentence specifies a reason for refusal and then the next sentence says that reasons for refusal are outside the scope of the standard. | Delete the words "if its execution would significantly degrade the station's performance" | Accepted | Deleted suggested text. |  |  |  | Black | Clause 11.11
92 | Edney | 11.11.6 | 64 | 20 | T | N | "A STA that receives a response with an incapable indication shall not make the same request to the responding STA." What does this mean - forever - for another hour - until it reassociates? We can't black list the station forever because some one might enable the feature on the responding STA later. | Add the words "during the lifetime of its current association" - but not sure how to cover IBSS case. | Accepted | Made suggested change. |  |  |  | Black | Clause 11.11
93 | Edney | 11.11.8 | 65 | 42 | T | N | It says it will stop autonomous reporting it is associates to a different BSS. WHat about if it associates to the same BSS (as is sometimes done to change basic rates etc) - should it then keep the autonomous measurement going. If so, I think this should be explicitly stated here (it is implied at the moment) | Clarify intended behaviour during reassociate to same BSS | Accepted | Clarified behaviour as suggested. |  |  |  | Black | Clause 11.11
118 | Myles | 11.11.6 | 62 |  | T | Y | The text specifies a measurement request & response mechanism that is very similar to that in 802.11h. This raises the obvious question, why have two similar mechanisms? My view is that the 802.11h scheme was designed to satisfy all possible meeds of a radar detection scheme, at a time when the radar detection requirements were unknown. It has since turned out that measurement request/response facilties are not required for radar detection and that very few (if any) people have implemented the 11h measurements. | Delete the 802.11h measurement request response mechanisms and measurements | Declined | 11k substantially reuses the measurement request and response mechanisms that were defined in 802.11h. Indeed the measurement request and response elements are simply enhanced to provide a little additional functionality. In addition, the deletion of large chunks of the 11h text is probably not within scope for 11k. |  |  |  | Black | Clause 11.11
126 | Liang, Haixiang | 11.11.6 | 62 | 37 | T | Y | Can a station that is 802.11k compliant refuse all measurements? | Please clarify what is mandatory and optional for 802.11k. This is very confusing. | Declined | The PICS clarifies what is mandatory and optional in terms of implementation. A STA can refuse any measurement request as text in 11.11.5 (now 11.11.4) states. It is not within the scope of 11k to write a conformance test specification stating precisely the conditions under which STAs should make, or refuse specific measurements. | 60 |  |  | Black | Clause 11.11
152 | Thrasher | 7.3.2.21.12 | 21 | 16 | E | N | Figure k13 does not include an indication of low order and high order bits for the two octet Pause Time field | Add B0 and B15 (see Figures k1 to k5) | Declined | This is unnecessary given the conventions text in 7.1.1 of 802.1111-REVma-5.1 |  |  |  | Black | Clause 7.3.2.21-22
167 | Hansen | 11.11.6 | 62 | 37 | T | Y | Can a station that is 802.11k compliant refuse all measurements? | Please clarify what is mandatory and optional for 802.11k. This is very confusing. | Declined | The PICS clarifies what is mandatory and optional in terms of implementation. A STA can refuse any measurement request as text in 11.11.5 (now 11.11.4) states. It is not within the scope of 11k to write a conformance test specification stating precisely the conditions under which STAs should make, or refuse specific measurements. | 60 |  |  | Black | Clause 11.11
173 | Cam-Winget | 7.3.2.21 |  |  | T | N | The measurement request durations can be set to 0; if it is set to 0, when do the measurements get invoked? | Clarify the duration range settings in all measurement requests. | Accepted | Clarified in 11.11.3 (measurement duration) that a measurement duration value of 0 shall only be used in a triggered autonomous measurement request. |  |  |  | Black | Clause 7.3.2.21-22
176 | Cam-Winget | 7.3.2.21 | 13 | 10 | T | N | This paragraph implies that Parallel is enabled only when there are multiple measurement request elements in a frame. Is this correct? Or is the implication that if there is only one measurement request element then parallel is inconsequential? | Clarify behavior of Parallel bit if only 1 measurement is requested. | Accepted | Amended text in the referenced paragraph to indicate that it is not relevant for the case indicated (and others). |  |  |  | Black | Clause 7.3.2.21-22
177 | Cam-Winget | 7.3.2.21 | 13 | 20 | T | N | "Enable is set to 0 when requesting a measurement of the type specified in the measurement Type field from the destination STA"…..should destination be transmitting? How does the source/transmitting STA know what the destination STA is going to supply as a measurement type? | Clarify text | Accepted | Revised text to clarify. |  |  |  | Black | Clause 7.3.2.21-22
178 | Cam-Winget | 7.3.2.21 | 14 | 6, 8, 19 and 21 | E | N | Invalid references | Fix reference | Accepted | Could not find all references by line numbers given - though cross references to other clauses in 7.3.2.21 have been fixed. |  |  |  | Black | Clause 7.3.2.21-22
183 | Cam-Winget | 7.3.2.21.12 | 21 |  | T | N | Having a value of 0 can perhaps result in ill effects (measure continuously?) Should 0 be a reserved value? | Suggest value must be 1 or greater | Accepted | Clarified valid range and defined 0 as a reserved value. |  |  |  | Black | Clause 7.3.2.21-22
190 | Cam-Winget | 11.11.4 | 62 | 11 | T | Y | What happens if the measurement duration of the report is different than that of the request? Is the report discarded? | Include text to describe behavior of when measurement duration values mismatch. | Declined | There is a normative statement that measurement duration in the report shall be equal to the requested duration. Thus the case highlighted would be an example of non-compliance. |  |  |  | Black | Clause 11.11
191 | Cam-Winget | 11.11.6 | 63 | 8, 10 | E | N | There is an extraneous "received in" in the sentences | Remove extraneous text | Accepted | Fixed editorial. |  |  |  | Black | Clause 11.11
193 | Cam-Winget | 11.11.7 |  |  | T | Y | How does a receiving STA distinguish a replay of a report frame from an iteration resulting from multiple repetitions of a request to repeat a request? The Report frame format should include both the Dialog Token as well as the repetition sequence to ensure that the reciever can make such a distinction as well as ensure tha they are not processing retried or replayed reports. | Embedded in comment. | Accepted | Retransmissions of the same measurement report will have the same Actual Measurement Start time whereas repeated measurements will have the Measurement Start Times of each repetition. |  |  |  | Black | Clause 11.11
199 | Cam-Winget | 11.11.9.9 | 69 | 44 | E | N | Extraneous period at the end of the sentence. | Included in comment | Accepted | Fixed editorial. |  |  |  | Black | Clause 11.11
207 | Honary | 11.11.6 | 62 | 37 | T | Y | Can a station that is 802.11k compliant refuse all measurements? | Please clarify what is mandatory and optional for 802.11k. This is very confusing. | Declined | The PICS clarifies what is mandatory and optional in terms of implementation. A STA can refuse any measurement request as text in 11.11.5 (now 11.11.4) states. It is not within the scope of 11k to write a conformance test specification stating precisely the conditions under which STAs should make, or refuse specific measurements. | 60 |  |  | Black | Clause 11.11
223 | Emeott | 7.3.2.21 | 13 | 24 | T | Y | p. 13, line 24-25 reads "If Enable is set to 1 the Measurement Request field is not present." where as p 15. line 11-12 reads "When the Enable bit is set to 1, the Measurement Request field is only present when requesting a triggered QoS Metrics measurement." The statements are contradictory. Why would the enable bit be set to 1 if requesting a triggered QoS measurement? | Delete line 11-12 on p. 15. | Counter | Deleted P13 L24-25. |  |  |  | Black | Clause 7.3.2.21-22
228 | Emeott | 7.3.2.21.1 | 23 | 2 | T | Y | The "Average Error Threshold field" is defined in units of MSDU. When defining what it means to enable the "average" trigger condition, the average error threshold is compared against a value that is calculated when the number of discarded MSDUs is divided by ("over") the number of transmitted MSDUs (p. 23, line 2). It doesn't make sense to compare a quantity expressed in number of MSDUs against a ratio of two quantities. | Clarify. | Accepted | Redrafted this text - NB: this comment has an incorrect clause reference (should be 7.3.2.21.10) |  |  |  | Black | Clause 7.3.2.21-22
232 | Emeott | 7.3.2.22 | 25 |  | E | N | The second to last row in table 20C read "QoS Metrics Request" and it should read "QoS Metrics Report" | Change to "QoS Metrics Report" | Accepted | Fixed editorial. |  |  |  | Black | Clause 7.3.2.21-22
239 | Emeott | 11.11.8 | 65 |  | T | Y | It is unnecessarily restrictive to require that autonomous reporting be subject to trigger conditions. Moreover, this restriction is not very well aligned with normative behaviors defined by 11h. The limits imposed on autonomous reporting by this clause makes the signaling for setting up and tearing down triggered autonomous reporting unncessarly complex and jeopardizes the future extensibility of the radio measurement amendment. Triggered autonomous reporting is not the only useful type of autonomous reporting. For example, this restriction prevents vendors from coming up with creative ways to use autonomous mesurements to improve the performance of a system (e.g. why not allow a STA to autonomously submit a beacon table report to its serving AP indicating that a neighbor AP is out there with the same TBTT, etc.). | Remove text on page 65 reading "In radio measurement, an autonomous report shall be subject to trigger conditions" and reading "A STA shall not sent autonomous reports for radio measurement types without trigger conditions having been set. Also, remove text throught clause 11.11.8 that restricts STA from using any type of autonomous reporting other than triggered reporting. | Deferred | Reassigned to Steve Emeott in Hawaii. |  |  |  | Black | Clause 11.11
240 | Emeott | 11.11.8 | 65 |  | T | Y | Any STA requesting triggered reporting must include a trigger reporting field in its Transmit QoS Metrics measurement request for the request to be useful. To also require the requesting STA to set the enable and report bits to 1 is redundant. The enable and report bits may be safely set aside for non-triggered autonomous reporting, or alternatively could apply to all types of autonomous reports and not just those subject to trigger conditions. | Simplify triggered reporting to allow the feature to be turned on by setting one of the trigger condition bits to 1 and be disabled when a similar request is submitted with all trigger condition bits set to 0. Change clause 11.11.8 to focus on how triggered autonomous reports may be enabled using the trigger condition bits and at the same time remove limitation that the only type of autonomous report allowed in 11k is a triggered autonomous report. | Deferred | Reassigned to Steve Emeott in Hawaii. |  |  |  | Black | Clause 11.11
244 | Adachi | 7.3.2.21 | 13 | 7-8 | T | Y | It says that the measurement token shall be unique among the elements sent to each destination MAC address *for which a corresponding Measurement Report element has not been received*. Why does it have to stress like this? The token shall be unique among the elements for each destination MAC address. This should be enough. | Change the rule of the value for the measurement token to be unique among the elements for each destination MAC address and add no more than that. | Accepted | Amended to be unique within the measurement request frame. |  |  |  | Black | Clause 7.3.2.21-22
245 | Adachi | 7.3.2.21 | 13 |  | T | Y | By scheduling appropriate measurement requests, there is no need to define parallel measurement. This is complex. | Delete the Parallel bit from the Measurement Request Mode field and delete the definitions/explanations corresponding to it from the text. | Declined | There is no way to start measurements in parallel without this functionality. |  |  |  | Black | Clause 7.3.2.21-22
246 | Adachi | 7.3.2.21 | 15 | 11 | E | N | It says the measurement type is described in 7.3.2.21.1 through *7.3.2.21.13*. 7.3.2.21.13 should be 7.3.2.21.3. | Fix it. | Counter | Should actually be 7.3.2.21.11! |  |  |  | Black | Clause 7.3.2.21-22
247 | Adachi | 7.3.2.21 | 16 |  | T | N | The 11k draft adds "Regulatory Class" in measurement requests and reports. This is different from 11h. The reason seems to be because 11h is for 5 GHz band in Europe but 11k is not limited to it. Then why not modify the 11h requests and reports to include the "Regulatory Class" when it is used for 11k? Then those will be also useful measurements for 11k in the same level as others defined. | Modify the 11h requests and reports to include the "Regulatory Class" for 11k. | Declined | The inclusion of Regulatory Class in 11h measurement types would have implications for existing 11h implementations. |  |  |  | Black | Clause 7.3.2.21-22
257 | Adachi | 11.11.3 | 61 | 31-34 | T | Y | The relation between the randomization interval is unclear. The expression "A STA that accepts the first, or only measurement request ... shall start the measurement as soon as practical after receiving the request." should be only saying about the case when the randomization interval is 0. The next sentence covers only when the parallel bit is set to 0 (which is good). | Make the relation between the randomization interval clear. Also delete the parallel measurement from the text. | Accepted | Added text to clarify that start time is subject to the randomization interval. |  |  |  | Black | Clause 11.11
258 | Adachi | 11.11.6 | 63 | 4-11 | T | Y | Don't this part and what is said in the first paragraph in clause 11.11.3 contradict each other? | Make the two parts consistent. | Declined | It is not clear that they are inconsistent. This text in 11.11.6 is dealing with precedence rules for 11k measurement frames. The normative behaviour in 11.11.3 is prefixed 'If a STA accepts (a measurement request)'. If a radio measurement frame is not processed due to precedence rules then the STA did not accept the measurement request. |  |  |  | Black | Clause 11.11
259 | Adachi | 11.11.6 | 63 | 8, 10 | E | N | Words "received in" duplicated. | Fix them. | Accepted | Removed duplicate text. |  |  |  | Black | Clause 11.11
260 | Adachi | 11.11.6 | 63 | 18-21 | T | Y | It says "... the set of measurement requests in the new frame supersedes any previous request .. of the same or lower precedence. The measuring STA shall ... terminate any pending or in-progress measurements." Is this acceptable? This kind of termination should be only done when the request came from the same STA. If it receives multiple requests from different STAs and if it is unable to do those measurements, it shall respond by setting the refused bit in the Measurement Report Mode field. | Change the precedence rule to be only applied when the requests come from the same STA. Add the behavior that when a STA receives multiple requests from different STAs and if it is unable to do them, it shall respond by setting the refused bit in the Measurement Report Mode field. | Accepted | Text has been changed to make precedence rules apply only for accepted measurements. |  |  |  | Black | Clause 11.11
261 | Adachi | 11.11.6 | 63 | 22-24 | T | Y | When Duration Mandatory was set to 1 and the in-progress measurement was terminated, the STA should send a report with the refused bit set in the Measurement Report Mode field. | Add that the STA shall send a report with the refused bit set in the Measurement Report Mode field when it terminates the in-progress measurement whose Duration Mandatory is set. | Declined | The STA is not refusing to make the measurement in this case, rather it has interrupted an in-progress measurement. |  |  |  | Black | Clause 11.11
262 | Adachi | 11.11.6 | 63 | 25-27 | T | Y | When a STA discard measurement request with lower precedence, it should send a report with the refused bit set in the Measurement Report Mode field. | Add that the STA shall send a report with the refused bit set in the Measurement Report Mode field when it receives a measurement request with lower precedence. | Accepted | Measurement requests can always be refused - see the text at the end of 11.11.5. Added text to say that precedence rules apply if a measurement is accepted. |  |  |  | Black | Clause 11.11
284 | Kolze | 11.11.6 | 62 | 37 | T | Y | Can a station that is 802.11k compliant refuse all measurements? | Please clarify what is mandatory and optional for 802.11k. This is very confusing. | Declined | The PICS clarifies what is mandatory and optional in terms of implementation. A STA can refuse any measurement request as text in 11.11.5 (now 11.11.4) states. It is not within the scope of 11k to write a conformance test specification stating precisely the conditions under which STAs should make, or refuse specific measurements. | 60 |  |  | Black | Clause 11.11
289 | Qi | 7.3.2.21 | 12 | 17 | E | N | “Types 3 thruough 10 and 255” should be “Types 3 through 9” | Replace “10” with “9”. | Accepted | Fixed editorial. | 1311 |  |  | Black | Clause 7.3.2.21-22
290 | Qi | 7.3.2.22 | 25 |  | E | N | in Table 20c, QoS metrics request” should be “QoS metrics report” |  | Accepted | Fixed editorial. |  |  |  | Black | Clause 7.3.2.21-22
293 | Godfrey | 11.11.2 | 71 | 28 | E | N | the phrase "using application-specific, or other knowledge" is difficult to parse | Possible rewording: "using application-specific (or other) knowledge" | Accepted | Made suggested change. |  |  |  | Black | Clause 11.11
294 | Godfrey | 11.11.6 | 73 | table k12 | E | N | DLS stands for "Direct Link Setup". Measurement requests would not be conveyed as part of the DLS exchange, but could be addressed to a peer STA in a QBSS once a Direct Link has been established. | In 802.11e, DL is not specified as an official abbreviation the way DLS is, but Direct Link is spelled out when it refers to an existing connection. For consistency, I suggest that "DLS within a QBSS" is replaced with "Direct Link within a QBSS". | Accepted | Made suggested change. |  |  |  | Black | Clause 11.11
305 | Amman | 7.3.2.21 | 13 | 6 | T | Y | The statement is made "The Measurement Token shall be set to a nonzero number that is unique among the Measurement Request elements sent to each destination MAC address for which a corresponding Measurement Report element has been received". How do you know which measurement tokens haven't been received since you haven't sent them yet? This sentence is very confusing the way that it is stated. | Clarify the text of the draft to explain how the tokens should be assigned. | Accepted | Amended to be unique within the measurement request frame. | 305 |  |  | Black | Clause 7.3.2.21-22
306 | Amman | 7.3.2.21 | 13 | 10 | E | N | Grammar. | Remove the word "a" between "…to request that" and "more than one…". | Accepted | Fixed editorial. | 306 |  |  | Black | Clause 7.3.2.21-22
307 | Amman | 7.3.2.21 | 13 | 24 | T | Y | The statement "If Enable is set to 1 the Measurement Request field is not present. See Table 20a." is inconsistent with the text of this same clause on page 15 that states "When the Enable bit is set to 1, the Measurement Request field is only present when requesting a triggered QoS Metrics measurement". | Correct one or the other of these statements to make the text self consistent. | Accepted | Deleted the first occurrence of the conflicting statements. | 307 |  |  | Black | Clause 7.3.2.21-22
308 | Amman | 7.3.2.21 | 13 | 28 | T | Y | The statement is made "Request is set to 1 to indicate that the transmitting STA may accept measurement requests of Measurement Type from the transmitting STA". Is the STA transmitting to itself? This in general seems to be a general problem with the text overall in that it isn't clear about who is transmitting to whom. | Add an additional definition that makes it clear in these situations who is the transmitter, and who is the receiver. Additionally, correct this specific text to clarify what is being transmitted, and to whom it is being transmitted. | Accepted | Clarified text and corrected error. | 308 |  |  | Black | Clause 7.3.2.21-22
309 | Amman | 7.3.2.21 | 13 | 32 | T | Y | The statement is made "Report is set to 1 to indicate that the transmitting STA will accept automnomous measurement reports of Measurement Type from the transmitting STA". Again, is this the STA transmitting to itself? | Add an additional definition that makes it clear in these situations who is the transmitter, and who is the receiver. Additionally, correct this specific text to clarify what is being transmitted, and to whom it is being transmitted. | Accepted | Clarified text and corrected error. | 309 |  |  | Black | Clause 7.3.2.21-22
310 | Amman | 7.3.2.21 | 13 | 32 | E | N | Spelling. | Replace "automnomous" with "autonomous". | Accepted | Fixed editorial. | 310 |  |  | Black | Clause 7.3.2.21-22
311 | Amman | 7.3.2.21 | 14 | 24 | E | Y | Table 20a lists 3 "modes", 001/010/011, in which the mode bits themselves were deleted, but the "meaning" is described as "Reserved". If you've deleted them how can they be "reserved"? | "Un-delete" (is that even a word??) the values that are assigned in these cases to make it clear that they are truly reserved values. | Counter | Removed all content of rows - not required since row 1 has Request and Report as reserved. | 311 |  |  | Black | Clause 7.3.2.21-22
312 | Amman | 7.3.2.21 | 14 | 24 | T | N | For the "mode" 100 is a request to not be sent autonomous measurement reports. What is the purpose of this mode? I can't find any justification for this, or how it might be used. | Please clarify. | Declined | This is text originally introduced by 11h. It provides a mchanism for a STA to turn off autonomous reports generated by another STA after enabling them. | 312 |  |  | Black | Clause 7.3.2.21-22
313 | Amman | 7.3.2.21 | 14 | 24 | T | Y | The description for mode 110 indicates that the transmitting STA "may" accept measurement requests. If it isn't going to accept them it seems like it should be using a mode of "101". | Change the word "may" in the description of this mode to "will" or "shall". | Declined | A STA can always refuse a specific measurement request - see 11.11.4 | 313 |  |  | Black | Clause 7.3.2.21-22
314 | Amman | 7.3.2.21 | 15 | 1 | T | Y | The description for mode 111 indicates that the transmitting STA "may" accept measurement requests. If it isn't going to accept them it seems like it should be using a mode of "101". | Change the word "may" in the description of this mode to "will" or "shall". | Declined | A STA can always refuse a specific measurement request - see 11.11.4 | 314 |  |  | Black | Clause 7.3.2.21-22
315 | Amman | 7.3.2.21 | 15 | 15 | E | Y | This entire paragraph is a duplicate of the paragraph on page 12, lines 13-19. | Remove one of these texts. Having this duplicated is just killing more trees. | Accepted | Removed duplicate text. | 315 |  |  | Black | Clause 7.3.2.21-22
329 | Amman | 11.11.9.9 | 69-70 | 38 | T | Y | In reading through the text of this clause and others relating to this functionality there is nothing that clearly describes how this functionality relates to a series of other measurements in the same request that have been asked to be in parallel. For example, if a pause request exists in the middle of 6 other requests (so there are 3 on each side of it, and all of those requests indicate that they are supposed to be in parallel, what is the STA supposed to do? Should it perform the first 3 in parallel, pause, then perform the other 3 in parallel, or should it perform all 6 in parallel, then pause, or should it pause, and then perform all 6 in parallel? I'm also not sure how this relates to measurements that have different durations but have been requested in parallel, etc. The whole thing is very confusing. | Clarify the text to make the pause rules more explicit with regard to all of the different scenarios that could possibly be defined. It seems like this is a concept that was introduced without providing adequate text to fully resolve all of the situations. | Accepted | Added text to 11.11.8.7 to clarify measurement pause and the parallel bit. | 329 |  |  | Black | Clause 11.11
336 | Amman | 7.3.2.22 | 25 | 19 | E | N | Grammar. | Add a comma following the phrase "autonomous measurement". | Accepted | Fixed editorial. | 336 |  |  | Black | Clause 7.3.2.21-22
372 | Amman | 11.11.1 | 61 | 19-23 | E | Y | These appear to be definitions. | Move to clause 3. | Counter | The defined terms were unused in the rest of the draft. However, in response to other comments this section has been redrafted. | 372 |  |  | Black | Clause 11.11
373 | Amman | 11.11.3 | 61 | 35-40 | T | Y | This paragraph discusses how to select a measurement start time, but does not specify units for the radomization process. | Add text to clarify the units to be used for randomization. | Accepted | This is in the relevant places in 7.3.2.21, but added in 11.11.2 (was 11.11.3) too as requested. | 373 |  |  | Black | Clause 11.11
374 | Amman | 11.11.4 | 62 | 18-19 | T | Y | The statement is made "Each separate measurement within the Radio Measurement Request frame shall be performed over a continuous time period". If it is performing these measurements over a continuous time period how does that relate to data on the serving channel? Does the serving channel stop sending data? | Clarify how this continuous measurement is supposed to relate to data on the serving channel. The problem here is not necessarily with regard to the STA sending uplink data, but rather the AP sending downlink data. | Declined | Such text is already present in 11.11.1 and 11.11.5. | 374 |  |  | Black | Clause 11.11
375 | Amman | 11.11.5 | 62 | 30-31 | T | Y | The text states "In doing so, the STA may either reject any Measurement Request element with a mandatory measurement duration exceeding the maximum allowed off-serving channel time, or measure for a reduced duration". This seems to be in contradiction to statements in 11.11.4 that indicate that the STA "shall" perform the measurements. | Resolve the ambiguity between clause 11.11.4 and 11.11.5 related to this statement. | Accepted | The contradiction here was not clear since the shall in 11.11.4 is softened by 'the requested STA, if it accepts the request, shall attempt'. However, some clarification has been made to the text in 11.11.5 (now 11.11.4). | 375 |  |  | Black | Clause 11.11
376 | Amman | 11.11.6 | 62 | 37-38 | T | Y | The statement is made "A STA may measure one or more channels itself or a STA may request peer STAs in the same BSS to measure one or more channels on its behalf". This seems like it could be used to create a "denial of service" type of effect. | Create some solution that would preclude a rogue STA from causing disruption throughout the network by forcing STAs to go off channel doing measurements. | Counter | This text has been edited as a result of other comments. This likely resolves the issue. | 376 |  |  | Black | Clause 11.11
377 | Amman | 11.11.6 | 63 | 8,10 | E | Y | Duplicate text. | Remove the duplicate occurances of "received in" on both of these lines. | Accepted | Fixed editorial. | 377 |  |  | Black | Clause 11.11
381 | Moorti | 11.11.6 | 62 | 37 | T | Y | Can a station that is 802.11k compliant refuse all measurements? | Please clarify what is mandatory and optional for 802.11k. This is very confusing. | Declined | The PICS clarifies what is mandatory and optional in terms of implementation. A STA can refuse any measurement request as text in 11.11.5 (now 11.11.4) states. It is not within the scope of 11k to write a conformance test specification stating precisely the conditions under which STAs should make, or refuse specific measurements. | 60 |  |  | Black | Clause 11.11
389 | Kobayashi | 11.11.6 | 62 | 37 | T | Y | Can a station that is 802.11k compliant refuse all measurements? This was confusing try to figure out what was required and what was not | Please clarify what is mandatory and optional for 802.11k. | Declined | The PICS clarifies what is mandatory and optional in terms of implementation. A STA can refuse any measurement request as text in 11.11.5 (now 11.11.4) states. It is not within the scope of 11k to write a conformance test specification stating precisely the conditions under which STAs should make, or refuse specific measurements. | 60 |  |  | Black | Clause 11.11
398 | Maufer | 7.3.2.21 | 13 | 6 | E | N | inconsistent punctuation | In line 6, "nonzero" is used, whereas elsewhere in the document, "non-zero" is used exclusively. Change this to "non-zero" to make it consistent. | Accepted | Fixed editorial. |  |  |  | Black | Clause 7.3.2.21-22
399 | Maufer | 7.3.2.21 | 14 | 24 | E | N | contradictory editing instructions | The second, third, and fourth lines indicate that the numbers in the leftmost columns should be deleted, which would leave them empty, so why bother changing the second, third, and fourth rows? That would mean that nine empty boxes are reserved. I suggest that you eliminate these rows, and skip from (0, 0, 0) to (1, 0, 0). | Accepted | Amended change marking to remove all of rows 2, 3, and 4. |  |  |  | Black | Clause 7.3.2.21-22
400 | Maufer | 7.3.2.21 | 14 | 24 | E | N | missing period at end of sentence | The first sentence in the description of the measurement request (1, 1, 0) needs a period at the end of the sentence, as does the sentence describing (1, 0, 1). | Accepted | Fixed editorial. |  |  |  | Black | Clause 7.3.2.21-22
401 | Maufer | 7.3.2.21 | 15 | 0 | E | N | missing period at end of sentence | The first sentence in the description of the measurement request (1, 1, 1) needs a period at the end of the sentence. | Accepted | Fixed editorial. |  |  |  | Black | Clause 7.3.2.21-22
429 | Maufer | 11.11.8 | 65 | 6 | E | N | incorrect punctuation | Insert a comma immediately after "e.g.". | Declined | Comma not required here. |  |  |  | Black | Clause 11.11
430 | Maufer | 11.11.8 | 65 | 20 | E | N | inconsistent capitalization | In line 20, we see "Frame" capitalized in the context of "Management Request Frame", but earlier on the page, in ling 18, the word "frame" is not capitalized in a very similar (identical?) context. | Accepted | Fixed editorial. |  |  |  | Black | Clause 11.11
431 | Maufer | 11.11.8 | 65 | 20 | E | N | inconsistent terminology | In line 20, we see the term "Measurement Request frame" (sic), but in line 18 we see "Radio Measurement Request frame". Is the use of the word "Radio" in only one of these places intentional? | Accepted | Fixed editorial. |  |  |  | Black | Clause 11.11
437 | Maufer | 11.11.9.9 | 69 | 44 | E | N | extra punctuation | remove redundant period at end of sentence | Accepted | Fixed editorial. |  |  |  | Black | Clause 11.11
457 | Myles | 7.3.2.21 | 13 | 27 | E | Y | "Request" should be "request" | Make indicated change | Accepted | Fixed editorial. |  |  |  | Black | Clause 7.3.2.21-22
458 | Myles | 7.3.2.21 | 13 | 26-29 | T | Y | "0" is specified as requesting the destination STA not issue Measurement Requests: * Is it the "destination" of the Measurement Request? * What does "requesting" mean? Is it a shall or a may? "1" is specified as saying the transmitting STA may accept measurement requests: * Which transmitting STA? The one transmitting the Request or the Report? * What does "accept" mean? Combined questions: * Why aren't the two cases the inverses of each other? | Revert to the original language or justify the change from the original language (pp 14, lines 3-7) Similar comments apply to lines pp13, 30-33 Modify Table 20a to better reflect the original language on pp14, lines 3-14 | Counter | 11k received many comments on the clarity of the original text in earlier letter ballots. Given this ballot passed, there is sufficient justification to retain the change. However, the language has been clarified to address the points addressed. |  |  |  | Black | Clause 7.3.2.21-22
459 | Myles | 7.3.2.21 | 14 | 14-19 | T | Y | Shouldn't the Duration Mandatory bit be reserved when Enable bit is set to 1? | Clarify | Accepted | Added requested reserved condition. |  |  |  | Black | Clause 7.3.2.21-22
460 | Myles | 7.3.2.21 | 15 | 2-4 | T | Y | The text deletes the ability to specify an autonomous measurement report type | Restore this capability | Accepted | Restored with clarifying sentence. |  |  |  | Black | Clause 7.3.2.21-22
461 | Myles | 7.3.2.21 | 15 | 11-21 | T | Y | The text specifies an exception for the semantics of the Enable bit when requesting a triggered QoS Metrics measurement However, not only do exceptions like this represent poor protocol design, it also contradicts pp13, lines 24-25 | Remove the exception | Counter | Removed the contradition. |  |  |  | Black | Clause 7.3.2.21-22
462 | Myles | 7.3.2.21 | 15 | 5 | T | Y | Measurement Type 255 is used for Measurement Pause requests Is there something special about a Measurement Pause request that requires the use of Measurement Type 255? | Clarify | Accepted | Yes it is special in that it doesn't have a corresponding report - so having it take the code 255 avoids an offset in the measurement request and measurement response type codes. |  |  |  | Black | Clause 7.3.2.21-22
474 | Myles | 7.3.2.21.12 | 21 | 11-20 | E | Y | The Measurement Pause Request has a greater type value than a QoS Metrics Request. However, the Measurement Pause Request is described before the QoS Metrics Request. | Change the order of 7.3.2.21.12 and 7.3.2.21.13 | Accepted | Changed as suggested in D3.2 |  |  |  | Black | Clause 7.3.2.21-22
484 | Myles | 7.3.2.22 | 25 | 16 | T | Y | The text states all other bits are reserved and then goes on to say what that means. It is unnecessary to repeat the definition. | Delete, "and shall … reception." Correct all other similar issues, eg in 7.4.5.5 | Accepted | Agree that reserved is in the conventions of 7.1.1. Removed duplication in 7.3.2.21 and 7.3.2.22. |  |  |  | Black | Clause 7.3.2.21-22
525 | Marshall | 7.3.2.21 | 12 | 20 | E | Y | Measurement Request element in existing section 7.3.2.21 is Figure 63 | Make it Figure 63 | Counter | Fixed but to Figure 76 in line with 802.11REVma-D5.1 |  |  |  | Black | Clause 7.3.2.21-22
526 | Marshall | 7.3.2.21 | 13 | 2 | E | Y | Measurement Request Mode field in existing section 7.3.2.21 is Figure 64 | Make it Figure 64 | Counter | Fixed but to Table 77 in line with 802.11REVma-D5.1 |  |  |  | Black | Clause 7.3.2.21-22
527 | Marshall | 7.3.2.21 | 13 | 9 | E | Y | Fix cross reference to Figure | Should be Figure 64, not 46h | Counter | Fixed but to Table 77 in line with 802.11REVma-D5.1 |  |  |  | Black | Clause 7.3.2.21-22
528 | Marshall | 7.3.2.21 | 13 | 6 | E | Y | Added text in this paragraph should be identified | Underline the added text | Accepted | Marked change correctly. |  |  |  | Black | Clause 7.3.2.21-22
529 | Marshall | 7.3.2.21 | 13 | 25 | E | Y | Fix cross reference to Table | Should be Table 24, not 20a | Counter | Fixed but to Table 28 in line with 802.11REVma-D5.1 |  |  |  | Black | Clause 7.3.2.21-22
530 | Marshall | 7.3.2.21 | 13 | 29 | E | Y | Fix cross reference to Table | Should be Table 24, not 20a | Counter | Fixed but to Table 28 in line with 802.11REVma-D5.1 |  |  |  | Black | Clause 7.3.2.21-22
531 | Marshall | 7.3.2.21 | 13 | 32 | E | N | spelling | Fix "automnomous" | Accepted | Fixed editorial. |  |  |  | Black | Clause 7.3.2.21-22
532 | Marshall | 7.3.2.21 | 13 | 33 | E | Y | Fix cross reference to Table | Should be Table 24, not 20a | Counter | Fixed but to Table 28 in line with 802.11REVma-D5.1 |  |  |  | Black | Clause 7.3.2.21-22
533 | Marshall | 7.3.2.21 | 14 | 21 | E | Y | Fix cross reference to Table | Should be Table 24, not 20a | Counter | Fixed but to Table 28 in line with 802.11REVma-D5.1 |  |  |  | Black | Clause 7.3.2.21-22
534 | Marshall | 7.3.2.21 | 14 | 22 | E | Y | The "s" of "handles" was added, but not identified as a change | Underline the "s" of "handles" | Accepted | Marked change correctly. |  |  |  | Black | Clause 7.3.2.21-22
535 | Marshall | 7.3.2.21 | 14 | 24 | E | Y | This table in existing section 7.3.2.21 is numbered 24, not 20a | Fix the table numbering | Counter | Fixed but to Table 28 in line with 802.11REVma-D5.1 |  |  |  | Black | Clause 7.3.2.21-22
536 | Marshall | 7.3.2.21 | 14 | 24 | E | Y | New text added in this table should be underlined | Underline the added text | Accepted | Marked change correctly. |  |  |  | Black | Clause 7.3.2.21-22
537 | Marshall | 7.3.2.21 | 14 | 24 | E | Y | Three rows of the table are shown with no entry in Enable/Request/Report. These rows should be deleted | Delete these three rows from the table | Accepted | Rows deleted |  |  |  | Black | Clause 7.3.2.21-22
538 | Marshall | 7.3.2.21 | 14 | 24 | E | N | spelling. Note IEEE 2005 Style Guide section 22.2, item#6. | Fix "behaviour" | Accepted | Fixed editorial. |  |  |  | Black | Clause 7.3.2.21-22
539 | Marshall | 7.3.2.21 | 15 | 5 | E | Y | This table in 7.3.2.21 is numbered 25, not 20b | Fix the table numbering | Counter | Fixed but to Table 29 in line with 802.11REVma-D5.1 |  |  |  | Black | Clause 7.3.2.21-22
552 | Marshall | 7.3.2.22 | 24 | 11 | E | Y | Fix cross reference to Figure | Should be Figure 68 | Counter | Fixed but to Figure 81 in line with 802.11REVma-D5.1 |  |  |  | Black | Clause 7.3.2.21-22
553 | Marshall | 7.3.2.22 | 24 | 13 | E | Y | This figure in existing section 7.3.2.22 is numbered 68 | Should be Figure 68, not 13 | Counter | Fixed but to Figure 81 in line with 802.11REVma-D5.1 |  |  |  | Black | Clause 7.3.2.21-22
554 | Marshall | 7.3.2.22 | 24 | 14 | E | Y | This figure in existing section 7.3.2.22 is numbered 69 | Should be Figure 69, not 14 | Counter | Fixed but to Figure 82 in line with 802.11REVma-D5.1 |  |  |  | Black | Clause 7.3.2.21-22
555 | Marshall | 7.3.2.22 | 24 | 20 | E | Y | Fix cross reference to Figure | Should be Figure 69 | Counter | Fixed but to Figure 82 in line with 802.11REVma-D5.1 |  |  |  | Black | Clause 7.3.2.21-22
556 | Marshall | 7.3.2.22 | 25 | 6 | E | Y | Fix cross reference to Table | Should be Table 26 | Counter | Fixed but to Table 30 in line with 802.11REVma-D5.1 |  |  |  | Black | Clause 7.3.2.21-22
557 | Marshall | 7.3.2.22 | 25 | 25 | E | Y | This table in existing section 7.3.2.22 is numbered 26 | Should be Table 26, not 20c | Counter | Fixed but to Table 30 in line with 802.11REVma-D5.1 |  |  |  | Black | Clause 7.3.2.21-22
558 | Marshall | 7.3.2.22 | 26 | 6 | E | Y | Incorrect cross reference | Should be reference to 11.10.6, not 11.6.6 | Accepted | Fixed editorial. |  |  |  | Black | Clause 7.3.2.21-22
559 | Marshall | 7.3.2.22 | 26 | 7 | E | Y | Incorrect cross reference | Should be reference to 11.11, not 11.7 | Accepted | Fixed editorial. |  |  |  | Black | Clause 7.3.2.21-22
591 | Marshall | 11.11.6 | 63 | 22 | E | N | spelling | fix "progess" | Accepted | Fixed editorial. |  |  |  | Black | Clause 11.11
592 | Marshall | 11.11.6 | 63 | 23 | E | N | spelling | fix "progess" | Accepted | Fixed editorial. |  |  |  | Black | Clause 11.11
593 | Marshall | 11.11.6 | 64 | 28 | E | N | spelling | fix "Mesaurement" | Accepted | Fixed editorial. |  |  |  | Black | Clause 11.11
594 | Marshall | 11.11.8 | 65 | 26 | E | N | spelling | fix "receipient" | Accepted | Fixed editorial. |  |  |  | Black | Clause 11.11
595 | Marshall | 11.11.8 | 65 | 28 | E | N | spelling | fix "requesing" | Accepted | Fixed editorial. |  |  |  | Black | Clause 11.11
599 | Marshall | 11.11.9.9 | 69 | 44 | E | N | Remove double period at end of sentence | remove double period | Accepted | Fixed editorial. |  |  |  | Black | Clause 11.11
600 | Marshall | 11.11.9.9 | 69 | 45 | E | N | spelling | Fix "Maeasurement" | Accepted | Fixed editorial. |  |  |  | Black | Clause 11.11
626 | Scarpa | 11.11 | 61 | 16 | T | Y | A handheld device will run its battery down very quickly if constantly required to make measurements when otherwise it would be asleep. As one of the stated key markets for 11k is VOIP, this is a major issue. | Allow devices to reject any measurement request (even on the current channel) that would require them to expend significant extra power. You may want to put thought into which measurements can be rejected in this way, or simply rely on the need to actively send a rejection meaning that a STA wouldn't use this as an excuse to not send its beacon table. | Accepted | Text is already present in 11.11.5 (now 11.11.4) to allow this and is reproduced here ... 'A measurement request can be refused by the receiving STA by sending a Radio Measurement Report with the refused bit set in the Measurement Report Mode field. The reasons for refusing a measurement request are outside the scope of this standard but may include reduced quality of service, unacceptable power consumption, measurement scheduling conflicts, or other significant factors.' |  |  |  | Black | Clause 11.11
711 | Jokela | 7.3.2.21 | 13 | 17-25 | T | Y | Explanation of Enable bit usage in case of triggered measurements is missing. | Change the paragraph as follows: '— The Enable bit (bit 1) is used to differentiate between a request to make a measurement and a request to control the measurement requests and triggered or autonomous reports generated by the destination STA. Enable is set to 0 when requesting a measurement of the type specified in the Measurement Type field from the destination STA. If Enable is set to 0 Request and Report are reserved and the Measurement Request field contains fields appropriate for the Measurement Type being requested. Enable is set to 1 to request that the destination STA control the sending of measurement requests, triggered or autonomous reports of the type indicated in the Measurement Type field to the transmitting STA depending on the values of Request, and Report. If Enable is set to 1 the Measurement Request field is notonly present when establishing a triggered measurement. See Table 20a.' | Accepted | Made sugegsted changes. |  |  |  | Black | Clause 7.3.2.21-22
712 | Jokela | 7.3.2.21 | 13 | 29 | T | Y | the transmitting STA' should be 'the destination STA' | 'the transmitting STA' should be 'the destination STA' | Accepted | Fixed. |  |  |  | Black | Clause 7.3.2.21-22
713 | Jokela | 7.3.2.21 | 13 | 30-33 | T | Y | Explanation of Report bit usage in case of triggered measurements is missing. Also in line 33 'the transmitting STA' should be 'the destination STA' | Change the paragraph as follows: 'The Report bit (bit 3) is only valid if Enable is set to 1. Report is set to 0 to request that the destination STA not issue triggered or autonomous measurement reports of Measurement Type to the transmitting STA. Report is set to 1 to establish triggered reporting or to indicate that the transmitting STA will accept autonomous measurement reports of Measurement Type from the transmitting destination STA. See Table 20a.' | Accepted | Made suggested change. |  |  |  | Black | Clause 7.3.2.21-22
714 | Jokela | 7.3.2.21 | 14 | 18 | E | N | Duration mandatory bit. If there is no Measurement Duration field in the request e.g. LCI request, how is this bit interpreted or set. Should it also be mentioned that in these cases the bit is ignored? | Clarify when the duration mandatory bit really is valid e.g. add other conditions after page 14 line 18 "Duration Mandatory shall be reserved when the value of the Measurement Type field is 0, 1, or 2 (Spectrum Management measurements)." for example "... or 8, 255, or 9 with the trigger condition (Radio Resource Measurements) | Accepted | Made suggested change. |  |  |  | Black | Clause 7.3.2.21-22
715 | Jokela | 7.3.2.21 | 14 | 21-23 | T | Y | Need to add reference to triggered autonomous reporting 11.11.8 | Add reference to triggred autonomous reporting 11.11.8 | Accepted | Made suggested change. |  |  |  | Black | Clause 7.3.2.21-22
716 | Jokela | 7.3.2.21 | 14 | Table 20a | T | Y | Triggered measurements are not covered | Make the following changes: Row 5:The transmitting STA is requesting that the destination STA sends neither measurement requests nor triggered or autonomous measurement reports of the types indicated in the Measurement Type field. Row 6:The transmitting STA is indicating to the destination STA that it may accept measurement requests and requesting it is not be sent triggered or autonomous measurement reports of the types indicated in the Measurement Type field. Row 7:The transmitting STA is requesting that the destination STA shall not send measurement requests and indicates it will accept autonomous measurement reports of the types indicated in the Measurement Type field (spectrum management) or is requesting triggered reporting (radio measurement). Row 8: The transmitting STA is indicating to the destination STA that it may accept measurement requests and either will accept autonomous measurement reports of the type indicated in the Measurement Type field (spectrum management) or is requesting triggered reporting (radio measurement). | Accepted | Made suggested changes |  |  |  | Black | Clause 7.3.2.21-22
748 | Jokela | 11.11.2 | 61 | 27-28 | T | Y | If successive non-serving channel measurement are requested then it is still unclead how the Measurement Duration in the request shall be interpreted. Another issue is how measurement pause is related to this? | Two options exists: 1) Mesurement Duration indicates the duration of the whole measurement and the measurement duration in each individual channel is Measurement Duration divided by the number of the channels. 2) Measurement Duration specifies the measurement duration in each individula channel and thus the total measurement duration would be number of channels multiplied with the Measurement Duration Suggestion is to use the second option. Clarify what measurement pause means in this context | Accepted | Assume the commenter refers to itterative measurement - in which case this ambiguity has been fixed. |  |  |  | Black | Clause 11.11
749 | Jokela | 11.11.5 | 62 | 21-22 | T | Y | First sentence needs clarification. In its current form, sentence mandates a Radio Measurement-capable STA to decode ALL the Measurement Request frames. However, correct rule should be that a Radio Measurement-capable STA shall be able to decode in interpret each Measurement Request frame targeted to it (either individual MAC address match or group MAC address match). The same comment was sent during LB73 and was accepted but the text was not changed. | Include clarification that a Radio Measurement-capable STA shall be able to decode and interpret only Measurement Request frames targeted to it. | Declined | Received is taken to mean that the address matches that of the requested STA. |  |  |  | Black | Clause 11.11
750 | Jokela | 11.11.6 | 63 | 18-29 | T | Y | It is said that the new measurement request supersedes any previous ongoing measurements. If the AP is the measuring station, what are the precedence rules are in case of several non-AP STAs are requesting measurements? It is not desirable that measurement request from the STA2 supersedes earlier request from STA1 but the AP should be able to perform the measurement either in parallel or one after the another. The same problem is valid in case of IBSS and in case of DLS (STA may receive requests from the AP and from the other DLS STA). | Clarify STA operation. Clarify measurement requests precedence rules especially in case non-AP STAs are requesting AP to make measurements, in IBSS case and in DLS case. | Accepted | Text has been changed to make precedence rules apply only for accepted measurements. |  |  |  | Black | Clause 11.11
751 | Jokela | 11.11.6 | 64 | 15 | T | Y | It may be good to add note that in case of measurement requested by using group address the requesting STA cannot know whether the request is correctly received or not and therefore using of group address should be considered carefully. | Add text explaining that usage of group addresses in the measurement requests should be considered carefully as the requests are not acknowledged. | Declined | It is felt that there is sufficient in 11.11.5. |  |  |  | Black | Clause 11.11
785 | Moreton | 11.11.2 | 61 | 27 | T | Y | "A STA shall determine the time between successive non-serving channel measurements." makes it sound like there is a defined process for this when the following sentence gives the impression a STA can do whatever it likes. | I think you mean "A STA may reject a request to make a measurement on a non-serving channel if it believes that such a request would significantly interfere with its normal operation." | Accepted | Indeed - this statement is made in 11.11.4. |  |  |  | Black | Clause 11.11
786 | Moreton | 11.11 | 61 | 16 | T | Y | A handheld device will run its battery down very quickly if constantly required to make measurements when otherwise it would be asleep. As one of the stated key markets for 11k is VOIP, this is a major issue. | Allow devices to reject any measurement request (even on the current channel) that would require them to expend significant extra power. You may want to put thought into which measurements can be rejected in this way, or simply rely on the need to actively send a rejection meaning that a STA wouldn't use this as an excuse to not send its beacon table. This is a key issue for me, and has to be resolved before I could change my vote. | Accepted | Measurements can always be refused by a STA. See 11.11.4 (was 11.11.5) - the reason for refusal is outside the scope of the standard. |  |  |  | Black | Clause 11.11
809 | Emmelmann | 7.3.2.22 | 25 | 17--19 | T | N | "Not more than one bit shall be set ..." If not more than one bit is allowed to be set, why is a single bit assigned for each measurement report mode? | Allow more than one bit to be set. | Declined | It would not make sense for more than one bit to be set. The measurement report mode field design is from the exiting 11h standard. |  |  |  | Black | Clause 7.3.2.21-22
828 | Fischer | 11.11.6 | 62 | 37 | T | Y | Can a station that is 802.11k compliant refuse all measurements? | The answer shall be yes, but it would be nice to see that somewhere in the document. I.e. a STA not implementing 802.11k would not respond to requests, but a STA which did implement 802.11k could also chooose to not respond to some/all requests. | Declined | The PICS clarifies what is mandatory and optional in terms of implementation. A STA can refuse any measurement request as text in 11.11.5 (now 11.11.4) states. It is not within the scope of 11k to write a conformance test specification stating precisely the conditions under which STAs should make, or refuse specific measurements. | 60 |  |  | Black | Clause 11.11
832 | Fischer | 7.3.2.21 | 14 | 20 | T | Y | The meaning of duration mandatory is not completely clear. It seems from the description that the meaning of this bit should really be something like, minimum duration mandatory. I.e. what little bit of discussion exists seems to imply that the mandatory part of the duration is that the measurement is not allowed to be shorter than the specified duration, as opposed to when it is not mandatory, and then allowed to be shorter. | Add text either here or in a more appropriate section that indicates that the duration value is a minimum value, and that when "duration mandatory" is cleared to ZERO, then the minimum duration is simply a recommendation, but otherwise, it is a requirement. | Counter | Added a reference to 11.11.3 where there is additional normative text. |  |  |  | Black | Clause 7.3.2.21-22
841 | Trachewsky | 11.11.6 | 62 | 37 | T | Y | Can a station that is 802.11k compliant refuse all measurements? | Please clarify what is mandatory and optional for 802.11k. This is very confusing. | Declined | The PICS clarifies what is mandatory and optional in terms of implementation. A STA can refuse any measurement request as text in 11.11.5 (now 11.11.4) states. It is not within the scope of 11k to write a conformance test specification stating precisely the conditions under which STAs should make, or refuse specific measurements. | 60 |  |  | Black | Clause 11.11
882 | Calhoun | 11.11.5 | 62 | 24-25 | E | N | The text currently reads "…if its execution would significantly degrade the station's performance.", yet the following sentence clearly states that the reason is out of scope, but includes examples that have nothing to do with performance. | Remove the quoted text. | Accepted | Removed suggested text. |  |  |  | Black | Clause 11.11
886 | Calhoun | 11.11.9.9 | 69 | 45 | E | N | Spelling issue "Maeasurement" | run spell checker | Accepted | Fixed editorial. |  |  |  | Black | Clause 11.11
891 | Qi | 7.3.2.21 | 15 | 19 | E | N | “Type 3 through 10 and 255” should be “Type 3 through 9 and 255” in accordance with Table 20b | Replace “10” with “9”. | Counter | This text was duplicate text and is therefore deleted. |  |  |  | Black | Clause 7.3.2.21-22
892 | Qi | 7.3.2.21 | 20 | 17 | T | Y | What happens if the change in value is “decreased”? Can we report a negative value when measurement duration is greater than 0? It shall be clarified in the statistics report when the change in value is “decreased” or has a negative value. Assume only BSS load may run into this situation. | Clarify | Accepted | This has been addressed. See comment 1057. |  |  |  | Black | Clause 7.3.2.21-22
911 | Chaplin | 7.3.2.21 | 13 | 28 | T | Y | Sentence "Request is set to 1 to indicate that the transmitting STA may accept measurement requests of Measurement Type from the transmitting STA." has too many "transmitting" and not enough "receiving". | Change the incorrect "transmitting" to "receiving" | Accepted | Corrected second occurrence to destination. |  |  |  | Black | Clause 7.3.2.21-22
912 | Chaplin | 7.3.2.21 | 13 | 32 | E | N | "automnomous" | "autonomous" | Accepted | Fixed editorial. |  |  |  | Black | Clause 7.3.2.21-22
942 | Chaplin | 11.11.6 | 63 | Table k12 | T | Y | Repeat after me: all APs are STAs, but not all STAs are APs. This table has entries for APs and STAs. I believe that all the entries for "STA" should say "Non-AP STA". | Change all entries of "STA" to "Non-AP STA". | Accepted | Made suggested change. |  |  |  | Black | Clause 11.11
944 | Chaplin | 11.11.6 | 64 | 12 | T | Y | This section talks about STAs that may be unable permanently to process a request. However, one of the example reasons, "The measuring STA cannot support requested parallel measurements due to the requests relating to different channels." is not a permanent failure. If the STA finishes processing the existing off channel requests, it will be then capable of processing the new requests. |  | Declined | Parallel measurements means make these measurements at the same time. This may never be possible if the requests are on different channels. |  |  |  | Black | Clause 11.11
945 | Chaplin | 11.11.6 | 65 | 28 | E | Y | "requesing" | "requesting" | Accepted | Fixed editorial. NB Clause reference is incorrect - should be 11.11.8 |  |  |  | Black | Clause 11.11
958 | Engwer | 11.11.5 | 62 | 34 | T | Y | Station should also flush (or be allowed to flush) measurement requests when transitioning (association or reassociation) within the same BSSID bcus it may be using reassociation to change supported link operating characteristics, e.g. data rates and so on. | Allowing flushing of measurement requests when associating or reassociating with the same BSSID. | Counter | Not sure why this should cancel a measurement request. It is however possible to flush measurement requests by sending a new measurement request frame (see 11.11.5) |  |  |  | Black | Clause 11.11
960 | Salhotra | 7.3.2.21 | 13 | 20 | E | N | Missing comma after "is set to 0". | Add comma. | Accepted | Fixed editorial. |  |  |  | Black | Clause 7.3.2.21-22
961 | Salhotra | 7.3.2.21 | 13 | 10 | T | Y | Does the Parallel bit definition allow requests in different Measurement Request frames to start in parallel? This may be desirable so that recipients can a requestor can broadcast a short request frame to synchronize multiple measurements configured at multiple recipients. | Redefine the Parallel bit to have effect across Request Frame boundaries. Last Parallel bit=0 request signals the start of the parallel measurements. | Declined | No the parallel bit definition applies only within one frame. |  |  |  | Black | Clause 7.3.2.21-22
964 | Yee | 11.11.3 | 61 | 29 | T | Y | The measurement start time of "as soon as practical" allows a recipient to hold on to requests indefinitely as it takes care of other tasks. Shouldn't some sort of reasonable upper bound be set on when the recipient must reply with a measurement report? | Include a timeout values associated with all requests. It seems that currently timeout is only defined for neighbor reports. | Declined | As soon as practical means that the STA should perform the measurement as soon as practical. Measurements can be refused if the STA is not able to fulfil this. |  |  |  | Black | Clause 11.11
968 | Yee | 11.11.8 | 65 | 12 | T | Y | Why is Triggered Autonomous Reporting only defined for the QoS Metrics measurement type? For example, a user might want to impose these measurement overhead only when the channel condition is good. Also, why does this entire clause describe it in general terms rather than specific only to QoS Metrics? | Extend Triggered Autonomous Reporting to work with other measurement types. | Declined | The QoS metrics measurement is suitable for triggered measurement as it is non-invasive to normal operation. The mechanism was defined in its own section to differentiate the protocol from the normal requested measurement. Additional use of this protocol is being proposed for management diagnostic alerts in TGv. |  |  |  | Black | Clause 11.11
987 | Srinivasan | 11.11.4 | 62 | 15 | T | Y | Why is it that if the target measurement duration is set to 0 only actual measurement duration less than the requested duration can be made? Why not more? After all, it is 'target' and not 'maximum' measurement duration. | Remove "less than the requested duration". | Declined | Duration Mandatory set to 0 allows a STA to measure for a reduced duration. It is not obvious why you would want to measure for a longer duration. |  |  |  | Black | Clause 11.11
988 | Srinivasan | 11.11.8 | 65 | 1 | T | N | "Triggered Autonomus Reporting" appears only here and not where QoS Metrics messages are described. | Make consistent. | Accepted | Added statement in the QoS metrics clause saying that a triggered QoS metrics report is a specific type of triggered autonomous report. |  |  |  | Black | Clause 11.11
992 | Kopikare | 7.3.2.21 | 13 | 10 | T | Y | The Parallel bit as defined does not require that multiple measurements start at the same time. The behavior is optional with a "should". Is an optional parallel bit meaningful or useful? | Define "Parallel" bit to mean multiple measurements must start at the same time, within certain delta time after the reception of the last request. Perhaps within a frame duration. If the recipient can not support it, it can set the appropriate Measurement Report Mode field. | Accepted | Removed the should and tightened text in 11.11.5 |  |  |  | Black | Clause 7.3.2.21-22
1008 | Ecclesine | 11.11.9.5 | 69 |  | E | N | 11.11.9.5 and 11.11.9.6 are missing | correct by renumbering | Accepted | Fixed in D3.2 |  |  |  | Black | Clause 11.11
1015 | Lemberger | 7.3.2.21 | 15 | 19 | E | Y | “Type 3 through 10 and 255” should be “Type 3 through 9 and 255” in accordance with Table 20b | Replace “10” with “9”. | Counter | This text was duplicate text and is therefore deleted. |  |  |  | Black | Clause 7.3.2.21-22
1037 | Olson | 7.3.2.21 | 12 | 17 | E | N | Only measurement types 3-9 exist for Radio Measurement not 3-10. | Update text to be "3 through 9". | Accepted | Fixed editorial. |  |  |  | Black | Clause 7.3.2.21-22
1038 | Olson | 7.3.2.21 | 13 | 10 | E | N | sentence has an extra "a" | Update text to be "…is used to request that more than one…". | Accepted | Fixed editorial. |  |  |  | Black | Clause 7.3.2.21-22
1039 | Olson | 7.3.2.21 | 13 | 24 | T | Y | The text here claims that if the enable bit is set to 1 the measurement request field is not present. This is not the case for triggered measurements since a triggered measurement uses the measurement request field to setup the triggers. | Change the text to be " If Enable is set to 1 the Measurement Request field is only present for triggered measurements." | Counter | Removed this text since a duplicate but correct statement is provided later in the clause. |  |  |  | Black | Clause 7.3.2.21-22
1040 | Olson | 7.3.2.21 | 15 | 19 | T | N | Only measurement types 3-9 exist for Radio Measurement not 3-10. | Update text to be "3 through 9". | Counter | This paragraph was duplicate text left in by error.It has been deleted. The range has been corrected in the first occurrence. |  |  |  | Black | Clause 7.3.2.21-22
1044 | Olson | 7.3.2.21.12 | 23 | 22 | T | N | Delayed MSDU range only allows me to create a trigger if the lower bound of bin 2 is exceeded. Do we want to consider allowing the trigger to occur after the lower bound of bin 1 instead? It makes sense to me why the bin 0 lower bound is not needed since that would generate a trigger in every case. It is not clear why bin 1 is excluded. | Consider updating the measurement to allow a trigger to occur if the lower bound of bin 1 is exceeded. | Declined | This was a trade-off given that Delayed MSDU range and Delayed MSDU count both fit within a signle octet. Two bits are used to encode Delayed MSDU Range - adding a further condition would require an extension to three bits. |  |  |  | Black | Clause 7.3.2.21-22
1046 | Olson | 7.3.2.22 | 24 | 11 | E | N | Figure 13 should be Figure 14. | Update to Figure 14 | Counter | Fixed but to Figure 81 in line with 802.11REVma-D5.1 |  |  |  | Black | Clause 7.3.2.21-22
1047 | Olson | 7.3.2.22 | 25 | 10 & 15 | T | N | Why is the text needed that says these bits are zero if the report is autonomous. Seems to me that the statement that says the STA is capable and not refusing covers the autonomous case as well. | Remove the text, "or the report is autonomous." | Declined | Though the text might not strictly be required it is not incorrect and is 11h text. |  |  |  | Black | Clause 7.3.2.21-22
1048 | Olson | 7.3.2.22 | 25 | 24 | E | N | The reference to the measurement report sections is not correct. It says through 7.3.2.22.10 when it should be through 7.3.2.22.12. Note in this draft the last report is listed as 7.3.2.22.13 (LCI) but that should have been 7.3.2.22.12. | Update to be 7.3.2.22.12. | Accepted | Fixed in D3.2 |  |  |  | Black | Clause 7.3.2.21-22
1085 | Olson | 11.11.6 | 63 | 18 | T | Y | The text raises the question as to whether we need to set some maximum number of requests that a STA could send. Should it be limited to no more than once a second per STA (or per mcast/bcast group), etc. Otherwise, I can see an improperly designed STA causing significant performance issues by sending periodic requests, causing pending requests to be cancelled and restarted | Set a maximum or specify that rate limiting is appropriate | Declined | A STA can always refuse to make a measurement, or turn measurement requests off. |  |  |  | Black | Clause 11.11
1086 | Olson | 11.11.6 | 63 | 30 | T | Y | There is a list defining the precedence (order) on line 7. However, there are different rules laid out in the paragraph that starts on line 18 (if enable bit is set, highest precedence), and once more in this sentence where the status bit set to zero (0) is the highest. | Please ammend the rules starting at line 7 to include the enable and status rules too. | Declined | The rules starting at line 7 are for the precedence of radio measurement request frames. The statement regarding the Enable bit does not fit well into this list - it just says that you process elements with the enable bit set regardless of precedence. The reference to status bit is unclear bit I assume this is a reference to the measurement type 0 (specitrum management). That measurement is received in a spectrum management frame and therefore does not belong in the rules for precedence of radio measurement frames. |  |  |  | Black | Clause 11.11
1087 | Olson | 11.11.9.9 | 69 |  | T | Y | I think the idea of a measurement pause is where we need to start looking at comprehensive protocols vs. simplicty. I can't come up with a single reason why I would need to tell a STA to wait for a specific measurement. | Remove this feature. | Declined | Measurement pause is designed to allow a pause to be specified between individual measurements within measurement request frames, or between itterations of repeated measurements. |  |  |  | Black | Clause 11.11
1093 | Olson | 11.11.4 | 62 | 18 | T | Y | This sentence is misleading. It claims that all measurements in the frame must be over a continuous time period. What does continuous mean? In the case of successive off channel measurements we say the station determines the time between measurements. That sounds non-continuous. | Remove the sentence, it adds no useful information. | Declined | The statement says that 'Each separate measurement within the Radio Measurement Request frame shall be performed over a continuous time period' and not that all measurements in the frame must be over a continuous time period. This is not incompatible with a time between measurements. |  |  |  | Black | Clause 11.11
1094 | Olson | 11.11.5 | 62 | 32 | T | N | The first sentence claims that measurement transactions are localized to a BSS. Some of the measurements, such as beacon report, are asking to measure other BSSs. This sentence is misleading and adds no value. | Remove the sentence. | Accepted | Deleted. |  |  |  | Black | Clause 11.11
1095 | Olson | 11.11.7 | 64 | 33 | T | N | This section needs to specify how dialog token and measurement token are handled for repeated measurements. | Suggest to add the following text….Each repeated measurement result shall inlcude the Measurement Token as in the corresponding Measurement request element and the Dialog Token value as in the corresponding Radio Request frame. | Accepted | Added suggested text. |  |  |  | Black | Clause 11.11
1109 | Olson | 11.11.8 | 65 | 1 | T | N | This section needs to specify how dialog token and measurement token are handled for triggered measurements. | Suggest to add the following text….Each triggered measurement result shall set the Measurement Token in each Measurement Report element to zero and the Dialog Token value in the Measurement Report frame to zero. | Accepted | Added suggested text. |  |  |  | Black | Clause 11.11
1143 | Hsu | 11.11.8 | 65 | 12 | E | N | Old terminology? "Transmit QoS Metrics". | Replace with: "QoS Metrics" | Accepted | Fixed editorial. |  |  |  | Black | Clause 11.11
1151 | Stanley | 7.3.2.21 | 13 | 22 | T | Y | The meaning of the word "control" is unclear - does it mean stop? Report at intervals? | Clarify. | Accepted | Reworded text using 'enable or disable' |  |  |  | Black | Clause 7.3.2.21-22
1154 | Loc | 11.11.6 | 63 | 8 | E | N | Typo: "received in received in" | Change to "received in" | Accepted | Fixed editorial. |  |  |  | Black | Clause 11.11
1155 | Loc | 11.11.6 | 63 | 10 | E | N | Typo: "received in received in" | Change to "received in" | Accepted | Fixed editorial. |  |  |  | Black | Clause 11.11
1157 | Loc | 7.3.2.21 and elsewhere | 13 | 24 | E | N | When referencing frame fields such as Request and Report in a paragraph, it enhances readability if the bit or byte fields referred to are called out. For example, here "Request and Report" should be replaced by "Request (b2) and Report (b3)". | Make the suggested change. | Declined | While this might increase readability, looking at 802.11REVma5.1 this does not seem to be a style that is used. |  |  |  | Black | Clause 7.3.2.21-22
1234 | Black | 7.3.2.21 | 12 | 20 | E | N | Figure 46g is split across more than one page. This seems to be a common problem with figures and tables in this draft and also affects Table k2, k6, k7, k9, k12, 123b. BSSDescription table (10.3.2.2.2), Figure k28. In general the Tables have detached titles. | Fix tables and figures split by page breaks. | Accepted | Fixed here. NB TG editor to check other referenced clauses. |  |  |  | Black | Clause 7.3.2.21-22
1235 | Black | 7.3.2.21 | 13 | 7 | T | Y | There are changes here that are not marked correctly. | Mark changes correctly: Mark with underline the text 'sent to each destination MAC address for which a corresponding Measurement Report element has not been received' | Accepted | Added underline |  |  |  | Black | Clause 7.3.2.21-22
1236 | Black | 7.3.2.21 | 13 | 16 | E | N | The reference here is incorrect - should be 11.11.6 | Correct 11.11.2 to 11.11.6 | Accepted | Corrected reference. |  |  |  | Black | Clause 7.3.2.21-22
1237 | Black | 7.3.2.21 | 13 | 18 | T | Y | Triggered measurement is missing from the description of the enable bit in this paragraph. | Change the paragraph as follows: '— The Enable bit (bit 1) is used to differentiate between a request to make a measurement and a request to control the measurement requests and triggered or autonomous reports generated by the destination STA. Enable is set to 0 when requesting a measurement of the type specified in the Measurement Type field from the destination STA. If Enable is set to 0 Request and Report are reserved and the Measurement Request field contains fields appropriate for the Measurement Type being requested. Enable is set to 1 to request that the destination STA control the sending of measurement requests, triggered or autonomous reports of the type indicated in the Measurement Type field to the transmitting STA depending on the values of Request, and Report. If Enable is set to 1 the Measurement Request field is notonly present when establishing a triggered measurement. See Table 20a.' | Counter | Made suggested change except for the last - here the text was deleted. |  |  |  | Black | Clause 7.3.2.21-22
1238 | Black | 7.3.2.21 | 13 | 29 | T | Y | 'transmitting STA' should be 'destination STA' in the penultimate sentence. | Change sentence as follows: Request is set to 1 to indicate that the transmitting STA may accept measurement requests of Measurement Type from the transmittingdestination STA. | Accepted | Corrected. |  |  |  | Black | Clause 7.3.2.21-22
1239 | Black | 7.3.2.21 | 13 | 30 | T | Y | Two problems here: 1) The Report bit text does not cover triggered measurements. 2) 'transmitting STA' should be 'destination STA' in the penultimate sentence. | Change the paragraph as follows: 'The Report bit (bit 3) is only valid if Enable is set to 1. Report is set to 0 to request that the destination STA not issue triggered or autonomous measurement reports of Measurement Type to the transmitting STA. Report is set to 1 to establish triggered reporting or to indicate that the transmitting STA will accept autonomous measurement reports of Measurement Type from the transmittingdestination STA. See Table 20a.' | Accepted | Made suggested changes |  |  |  | Black | Clause 7.3.2.21-22
1240 | Black | 7.3.2.21 | 14 | 14 | E | N | 'The' missing from the Duration Mandatory bit description. | Add "The' in front of the first sentence. | Accepted | Fixed editorial. |  |  |  | Black | Clause 7.3.2.21-22
1241 | Black | 7.3.2.21 | 14 | 23 | T | Y | Need to add a reference here to triggered reporting. | Add the following sentence to end of the paragraph immediately prior to Table 20a: 'See 11.11.8 for the description of the use of the Enable and Report bits in triggered reporting.' | Accepted | Made suggeste change. |  |  |  | Black | Clause 7.3.2.21-22
1242 | Black | 7.3.2.21 | 14 | 24 | E | N | Remove the three rows with 'Reserved' in the 'Measurement request meaning' column. This is covered by the Reserved encoding of Request and Report bits in the first row of the table and related text in the meaning column. | Remove rows 2, 3, 4 (rows having Reserved in the 'Measurement request meaning' column). | Accepted | Deleted rows as suggested. |  |  |  | Black | Clause 7.3.2.21-22
1243 | Black | 7.3.2.21 | 14 | 24 | T | Y | The text in the 'Measurement request meaning' column of rows 5-8 of Table 20a does not include triggered measurement. | Make the following changes (existing change marking removed for clarity): Row 5:The transmitting STA is requesting that the destination STA sends neither measurement requests nor triggered or autonomous measurement reports of the types indicated in the Measurement Type field. Row 6:The transmitting STA is indicating to the destination STA that it may accept measurement requests and requesting it is not be sent triggered or autonomous measurement reports of the types indicated in the Measurement Type field. Row 7:The transmitting STA is requesting that the destination STA it not send measurement requests and either indicating it will accept autonomous measurement reports of the types indicated in the Measurement Type field (spectrum management) or is requesting triggered reporting (radio measurement). Row 8: The transmitting STA is indicating to the destination STA that it may accept measurement requests and either will accept autonomous measurement reports of the type indicated in the Measurement Type field (spectrum management) or is requesting triggered reporting (radio measurement). | Accepted | Made suggested changes. |  |  |  | Black | Clause 7.3.2.21-22
1244 | Black | 7.3.2.21 | 15 | 15 | E | N | A change in 05/1003r1 (request-report-part2) has not been completely applied here. This paragraph should have been moved to the start of 7.3.2.21, instead it has been copied. | Delete this paragraph to correctly apply changes accepted by the adoption of 05/1003r1. | Accepted | Deleted duplicate text. |  |  |  | Black | Clause 7.3.2.21-22
1252 | Black | 7.3.2.21.12 | 21 | 13 | E | N | The second and third sentences here seem to be saying the same thing. | I suggest deleting the third sentence (Parallel measurement request processing…). Leave the 'See 11.11.9.9.' Now put in 11.11.9.9 'A measurement pause cannot be processed in parallel to other measurements. If the Parallel bit is set in the Measurement Request element immediately prior to a Measurement Pause an incapable response shall be returned'. | Accepted | Made suggested change. |  |  |  | Black | Clause 7.3.2.21-22
1256 | Black | 7.3.2.22 | 24 | 13 | E | N | It seems unlikely that these figures have the correct number since the measurement request element was Figure 46g/h | Correct figure numbers (figure 46 l/m in my published .11h, but likely to change with the approval of 11ma I suspect). | Accepted | Fixed editorial. |  |  |  | Black | Clause 7.3.2.21-22
1257 | Black | 7.3.2.22 | 26 | 1 | E | N | It would probably be worth moving this paragraph to the end of the first paragraph of 7.3.2.22 (as was done with the similar text in 7.3.2.21. | Consider moving this text to match the change in 7.3.2.21. | Accepted | Moved text. |  |  |  | Black | Clause 7.3.2.21-22
1267 | Black | 7.3.2.22.12 | 33 | 9 | E | N | Section deliberately omitted? What happened to 7.3.2.22.12? | Correct section numbering | Accepted | Fixed in D3.2 |  |  |  | Black | Clause 7.3.2.21-22
1292 | Black | 11.11.1 | 61 | 20 | E | N | I think 11.11.1 and 11.11.2 would be better merged into a single section that compares serving channel and non-serving channel measurement. They seem to contain related information. | Consider merging 11.11.1 and 11.11.2. | Accepted | Merged sections. |  |  |  | Black | Clause 11.11
1293 | Black | 11.11.2 | 61 | 27 | T | Y | This statement about STA determining the time between successive non-serving channel measurements is still rather vague. There is no indication for example how this interacts with measurement pause - is the pause time used, or the longer time of the two, etc.. | I think what has always been meant here is that the STA has responsibility for determining the amount of time it is willing to spend measuring off-channel - and that this determination is outside the scope of the standard. This needs to be made clearer and the relationship with other measurement timing aspects such as measurement pause clarified (I assume the measurement pause is a minimum and the STA acceptable delay may cause the pause to be longer?) | Accepted | Clarified in 11.11.8.7 (measurement pause) |  |  |  | Black | Clause 11.11
1294 | Black | 11.11.5 | 62 | 31 | E | N | 'acceptable' better than 'allowed' in 'maximum allowed off-serving channel time' | Use 'acceptable' | Accepted | Made suggested change. |  |  |  | Black | Clause 11.11
1295 | Black | 11.11.6 | 64 | 20 | T | Y | There is no time limit on an STA being able to make another request after being given an incapable indication. | Suggest that a time limit of 'within the same association, or BSS membership (in the case of IBSS) is used. | Accepted | Made suggested change. |  |  |  | Black | Clause 11.11
1296 | Black | 11.11.7 | 64 | 34 | T | Y | Several clarifications required with respect to repeated measurement: 1) Measurement request elements with the enable bit set should not be repeated. Also consider that some measurements might not be sensible either - e.g. Beacon measurement in Beacon Table mode. 2) All reports should have the same dialog and measurement tokens. | Clarify highlighted issues. | Accepted | Fixed both issues. |  |  |  | Black | Clause 11.11
1297 | Black | 11.11.8 | 66 | 2 | E | N | The reference here is incorrect - should be 11.11.6 | Correct reference | Accepted | Fixed editorial. |  |  |  | Black | Clause 11.11
1318 | Chris Durand | 7.3.2.21 | 13 | 6 | T | Y | The statement is made "The Measurement Token shall be set to a nonzero number that is unique among the Measurement Request elements sent to each destination MAC address for which a corresponding Measurement Report element has been received". How do you know which measurement tokens haven't been received since you haven't sent them yet? This sentence is very confusing the way that it is stated. | Clarify the text of the draft to explain how the tokens should be assigned. | Accepted | Amended to be unique within the measurement request frame. | 305 |  |  | Black | Clause 7.3.2.21-22
1319 | Chris Durand | 7.3.2.21 | 13 | 10 | E | N | Grammar. | Remove the word "a" between "…to request that" and "more than one…". | Accepted | Fixed editorial. | 306 |  |  | Black | Clause 7.3.2.21-22
1320 | Chris Durand | 7.3.2.21 | 13 | 24 | T | Y | The statement "If Enable is set to 1 the Measurement Request field is not present. See Table 20a." is inconsistent with the text of this same clause on page 15 that states "When the Enable bit is set to 1, the Measurement Request field is only present when requesting a triggered QoS Metrics measurement". | Correct one or the other of these statements to make the text self consistent. | Accepted | Removed the first of the contradictory statements. | 307 |  |  | Black | Clause 7.3.2.21-22
1321 | Chris Durand | 7.3.2.21 | 13 | 28 | T | Y | The statement is made "Request is set to 1 to indicate that the transmitting STA may accept measurement requests of Measurement Type from the transmitting STA". Is the STA transmitting to itself? This in general seems to be a general problem with the text overall in that it isn't clear about who is transmitting to whom. | Add an additional definition that makes it clear in these situations who is the transmitter, and who is the receiver. Additionally, correct this specific text to clarify what is being transmitted, and to whom it is being transmitted. | Accepted | Clarified text and corrected error. | 308 |  |  | Black | Clause 7.3.2.21-22
1322 | Chris Durand | 7.3.2.21 | 13 | 32 | T | Y | The statement is made "Report is set to 1 to indicate that the transmitting STA will accept automnomous measurement reports of Measurement Type from the transmitting STA". Again, is this the STA transmitting to itself? | Add an additional definition that makes it clear in these situations who is the transmitter, and who is the receiver. Additionally, correct this specific text to clarify what is being transmitted, and to whom it is being transmitted. | Accepted | Clarified text and corrected error. | 309 |  |  | Black | Clause 7.3.2.21-22
1323 | Chris Durand | 7.3.2.21 | 13 | 32 | E | N | Spelling. | Replace "automnomous" with "autonomous". | Accepted | Fixed editorial. | 310 |  |  | Black | Clause 7.3.2.21-22
1324 | Chris Durand | 7.3.2.21 | 14 | 24 | E | Y | Table 20a lists 3 "modes", 001/010/011, in which the mode bits themselves were deleted, but the "meaning" is described as "Reserved". If you've deleted them how can they be "reserved"? | "Un-delete" (is that even a word??) the values that are assigned in these cases to make it clear that they are truly reserved values. | Counter | Removed all content of rows - not required since row 1 has Request and Report as reserved. | 311 |  |  | Black | Clause 7.3.2.21-22
1325 | Chris Durand | 7.3.2.21 | 14 | 24 | T | N | For the "mode" 100 is a request to not be sent autonomous measurement reports. What is the purpose of this mode? I can't find any justification for this, or how it might be used. | Please clarify. | Declined | This is text originally introduced by 11h. It provides a mechanism for a STA to turn off autonomous reports generated by another STA after enabling them. | 312 |  |  | Black | Clause 7.3.2.21-22
1326 | Chris Durand | 7.3.2.21 | 14 | 24 | T | Y | The description for mode 110 indicates that the transmitting STA "may" accept measurement requests. If it isn't going to accept them it seems like it should be using a mode of "101". | Change the word "may" in the description of this mode to "will" or "shall". | Declined | A STA can always refuse a specific measurement request - see 11.11.4 | 313 |  |  | Black | Clause 7.3.2.21-22
1327 | Chris Durand | 7.3.2.21 | 15 | 1 | T | Y | The description for mode 111 indicates that the transmitting STA "may" accept measurement requests. If it isn't going to accept them it seems like it should be using a mode of "101". | Change the word "may" in the description of this mode to "will" or "shall". | Declined | A STA can always refuse a specific measurement request - see 11.11.4 | 314 |  |  | Black | Clause 7.3.2.21-22
1328 | Chris Durand | 7.3.2.21 | 15 | 15 | E | Y | This entire paragraph is a duplicate of the paragraph on page 12, lines 13-19. | Remove one of these texts. Having this duplicated is just killing more trees. | Accepted | Removed duplicate text. | 315 |  |  | Black | Clause 7.3.2.21-22
1342 | Chris Durand | 11.11.9.9 | 69-70 | 38 | T | Y | In reading through the text of this clause and others relating to this functionality there is nothing that clearly describes how this functionality relates to a series of other measurements in the same request that have been asked to be in parallel. For example, if a pause request exists in the middle of 6 other requests (so there are 3 on each side of it, and all of those requests indicate that they are supposed to be in parallel, what is the STA supposed to do? Should it perform the first 3 in parallel, pause, then perform the other 3 in parallel, or should it perform all 6 in parallel, then pause, or should it pause, and then perform all 6 in parallel? I'm also not sure how this relates to measurements that have different durations but have been requested in parallel, etc. The whole thing is very confusing. | Clarify the text to make the pause rules more explicit with regard to all of the different scenarios that could possibly be defined. It seems like this is a concept that was introduced without providing adequate text to fully resolve all of the situations. | Accepted | Added text to 11.11.8.7 to clarify measurement pause and the parallel bit. | 329 |  |  | Black | Clause 11.11
1349 | Chris Durand | 7.3.2.22 | 25 | 19 | E | N | Grammar. | Add a comma following the phrase "autonomous measurement". | Accepted | Fixed editorial. | 336 |  |  | Black | Clause 7.3.2.21-22
1385 | Chris Durand | 11.11.1 | 61 | 19-23 | E | Y | These appear to be definitions. | Move to clause 3. | Counter | The defined terms were unused in the rest of the draft. However, in response to other comments this section has been redrafted. | 372 |  |  | Black | Clause 11.11
1386 | Chris Durand | 11.11.3 | 61 | 35-40 | T | Y | This paragraph discusses how to select a measurement start time, but does not specify units for the radomization process. | Add text to clarify the units to be used for randomization. | Accepted | This is in the relevant places in 7.3.2.21, but added in 11.11.2 (was 11.11.3) too as requested. | 373 |  |  | Black | Clause 11.11
1387 | Chris Durand | 11.11.4 | 62 | 18-19 | T | Y | The statement is made "Each separate measurement within the Radio Measurement Request frame shall be performed over a continuous time period". If it is performing these measurements over a continuous time period how does that relate to data on the serving channel? Does the serving channel stop sending data? | Clarify how this continuous measurement is supposed to relate to data on the serving channel. The problem here is not necessarily with regard to the STA sending uplink data, but rather the AP sending downlink data. | Declined | Such text is already present in 11.11.1 and 11.11.5. | 374 |  |  | Black | Clause 11.11
1388 | Chris Durand | 11.11.5 | 62 | 30-31 | T | Y | The text states "In doing so, the STA may either reject any Measurement Request element with a mandatory measurement duration exceeding the maximum allowed off-serving channel time, or measure for a reduced duration". This seems to be in contradiction to statements in 11.11.4 that indicate that the STA "shall" perform the measurements. | Resolve the ambiguity between clause 11.11.4 and 11.11.5 related to this statement. | Accepted | The contradiction here was not clear since the shall in 11.11.4 is softened by 'the requested STA, if it accepts the request, shall attempt'. However, some clarification has been made to the text in 11.11.5 (now 11.11.4). | 375 |  |  | Black | Clause 11.11
1389 | Chris Durand | 11.11.6 | 62 | 37-38 | T | Y | The statement is made "A STA may measure one or more channels itself or a STA may request peer STAs in the same BSS to measure one or more channels on its behalf". This seems like it could be used to create a "denial of service" type of effect. | Create some solution that would preclude a rogue STA from causing disruption throughout the network by forcing STAs to go off channel doing measurements. | Counter | This text has been edited as a result of other comments. This likely resolves the issue. | 376 |  |  | Black | Clause 11.11
1390 | Chris Durand | 11.11.6 | 63 | 8,10 | E | Y | Duplicate text. | Remove the duplicate occurances of "received in" on both of these lines. | Accepted | Fixed editorial. | 377 |  |  | Black | Clause 11.11
1407 | Inoue | 11.11.6 | 62-63 |  | T | Y | It is not clear why STA to STA request/response in the infrastructure BSS is limited to DLS within a QBSS. | Clarify, please. | Declined | Direct Link (DLS) is the only defined mechansim for STA-STA communication in an infrastructure (Q)BSS. |  |  |  | Black | Clause 11.11
1446 | Lefkowitz | 11.11.1 | 61 | 19 | T | Y | "11.11.1 Dedicated versus concurrent measurements" Concurrent is confusing in regards to parallel. | Change dedicated to serving channel and concurrent to non-serving channel measurements. | Counter | Removed these terms in a cleanup of this section. |  |  |  | Black | Clause 11.11
1447 | Lefkowitz | 11.11.3 | 61 |  | T | Y | "This avoids the traffic storms" How can we be sure this avoids traffic storms in all situations in the field in either intended situations or unintended situations? | Change to "The Intent of this is to avoid the traffic storms" | Accepted | Added suggested text. |  |  |  | Black | Clause 11.11
1448 | Lefkowitz | 11.11.5 | 61 | 20 | T | Y | Since this is the responsibility section, it should also be noted that a STA's refusal to take a measuremnt may have an impact on the BSS, or ESS. | append sentence to one ending on line 31 that says "It should be noted that the overall performance of the BSS or ESS may be negativly affected by consistant refusal of measurements being taken of the participants of the BSS and ESS with dot11RadioMeasurementEnabled set to true. | Declined | It was felt that an informative statement of this type did not add sufficiently to what is already within the draft. |  |  |  | Black | Clause 11.11
1449 | Lefkowitz | 11.11.6 | 43 | 38 | T | Y | "A STA may measure one or more channels itself or a STA may request peer STAs in the same BSS to measure one or more channels on its behalf." This is wrong for a number of reasons. The first is the STA that is requesting another STA in the same BSS to perform a meausemrnt has no, and will have no security relationship with the STA being requested to do the measuremnt. THe second reason this is bad is that the infrastructure looses control over the BSS. For example the Infrastructure asks two STA's to perform two different measurements. THe first STA asks the second one to perform the measurement. According to the rules the second STA must drop the measurment request it got from the infrastructure and perform the one asked for by the STA. Thats not right. Lastly how in the world does the STA know anything about the other STA's in the BSS? Is the expectation that the STA will maintain a database of it's neighbors for this event? Even if there is some sane reason for this how could the STA know the RRM campabilities of the peer STA? | Get rid of this for a BSS. | Accepted | The intent here was to capture just the measurement request-report mechanism. The issue here seems to be the text 'on its behalf'. So this has been removed. Please resubmit if this doesn't solve the problem. |  |  |  | Black | Clause 11.11
1450 | Lefkowitz | 11.11.6 | 64 | 9 | T | Y | "Measurement Report elements shall be returned to the requesting STA in one or more Radio Measurement Report frames. Each Radio Measurement Report frame shall contain the same Dialog Token field value as the corresponding Radio Measurement Request frame." How does the reciever of a measurement report know it got the complete report, only got a partial report? | Add a" more data" field to the report. | Declined | It is not always possible to know that there are more results to come, e.g. when reporting partial results during a long beacon measurement. |  |  |  | Black | Clause 11.11
1480 | Kwak | 7.3.2.21 | 12 | 20 | E | N | Fix figure 46g to insure that it is not broken by page break. | Editor to fix | Accepted | Fixed editorial. |  |  |  | Black | Clause 7.3.2.21-22
1481 | Kwak | 7.3.2.21 | 13 | 2 | E | N | Fix figure 46h. | Bit number in rightmost column should show "4" with bar through "4" to indicate deleted. | Accepted | Verified it has a strikethough - the issue is that the strikethrough is superimposed on the horizontal line of the figure. |  |  |  | Black | Clause 7.3.2.21-22
1482 | Kwak | 7.3.2.21 | 15 | 9 | T | N | Need clearer indication that contents of Measurement Request filed can contain only one request. | Change "of the" to "of a single". | Accepted | Made suggested change. |  |  |  | Black | Clause 7.3.2.21-22
1501 | Kwak | 7.3.2.22 | 25 | 23 | T | N | Need clearer indication that contents of Measurement Report field can contain only one request. | Change "a"(undersored) to "a single"(undersocred).. | Accepted | Made suggested change. |  |  |  | Black | Clause 7.3.2.21-22
1545 | Bjerke | 11.11.5 | 62 | 22 | E | N | Typo: "...against it's…" | Change to "…against its…" | Accepted | Fixed editorial. |  |  |  | Black | Clause 11.11
1546 | Bjerke | 11.11.5 | 63 | 8 | E | N | Typo: "...received in…" appears twice | Remove one | Accepted | Fixed editorial. |  |  |  | Black | Clause 11.11
1549 | Bjerke | 11.11.9.9 | 69 | 45 | E | N | Typo: "Maesurement" | Change to "Measurement" | Accepted | Fixed editorial |  |  |  | Black | Clause 11.11
1564
1565
1566
1567
1568
1569
1570
1571
1572
1573
1574
1575
1576
1577
1578
1579
1580
1581
1582
1583
1584
1585
1586
1587
1588
1589
1590
1591
1592
1593
1594
1595
1596
1597
1598
1599
1600
1601
1602
1603
1604
1605
1606
1607
1608
1609
1610
1611
1612
1613
1614
1615
1616
1617
1618
1619
1620
1621
1622
1623
1624
1625
1626
1627
1628
1629
1630
1631
1632
1633
1634
1635
1636
1637
1638
1639
1640
1641
1642
1643
1644
1645
1646
1647
1648
1649
1650
1651
1652
1653
1654
1655
1656
1657
1658
1659
1660
1661
1662
1663
1664
1665
1666
1667
1668
1669
1670
1671
1672
1673
1674
1675
1676
1677
1678
1679
1680
1681
1682
1683
1684
1685
1686
1687
1688
1689
1690
1691
1692
1693
1694
1695
1696
1697
1698
1699
1700
1701
1702
1703
1704
1705
1706
1707
1708
1709
1710
1711
1712
1713
1714
1715
1716
1717
1718
1719
1720
1721
1722
1723
1724
1725
1726
1727
1728
1729
1730
1731
1732
1733
1734
1735
1736
1737
1738
1739
1740
1741
1742
1743
1744
1745
1746
1747
1748
1749
1750
1751
1752
1753
1754
1755
1756
1757
1758
1759
1760
1761
1762
1763
1764
1765
1766
1767
1768
1769
1770
1771
1772
1773
1774
1775
1776
1777
1778
1779
1780
1781
1782
1783
1784
1785
1786
1787
1788
1789
1790
1791
1792
1793
1794
1795
1796
1797
1798
1799
1800
1801
1802
1803
1804
1805
1806
1807
1808
1809
1810
1811
1812
1813
1814
1815
1816
1817
1818
1819
1820
1821
1822
1823
1824
1825
1826
1827
1828
1829
1830
1831
1832
1833
1834
1835
1836
1837
1838
1839
1840
1841
1842
1843
1844
1845
1846
1847
1848
1849
1850
1851
1852
1853
1854
1855
1856
1857
1858
1859
1860
1861
1862
1863
1864
1865
1866
1867
1868
1869
1870
1871
1872
1873
1874
1875
1876
1877
1878
1879
1880
1881
1882
1883
1884
1885
1886
1887
1888
1889
1890
1891
1892
1893
1894
1895
1896
1897
1898
1899
1900
1901
1902
1903
1904
1905
1906
1907
1908
1909
1910
1911
1912
1913
1914
1915
1916
1917
1918
1919
1920
1921
1922
1923
1924
1925
1926
1927
1928
1929
1930
1931
1932
1933
1934
1935
1936
1937
1938
1939
1940
1941
1942
1943
1944
1945
1946
1947
1948
1949
1950
1951
1952
1953
1954
1955
1956
1957
1958
1959
1960
1961
1962
1963
1964
1965
1966
1967
1968
1969
1970
1971
1972
1973
1974
1975
1976
1977
1978
1979
1980
1981
1982
1983
1984
1985
1986
1987
1988
1989
1990
1991
1992
1993
1994
1995
1996
1997
1998
1999
2000
Note on C1: This column can be modified to strip out conflicting clauses
Note on D1: Do not edit this column. It is copied exactly from the submission worksheet.
Note on E1: Do not edit this column. It is copied exactly from the submission worksheet.
Note on F1: Do not edit this column. It copied exactly from the submission worksheet.
Note on G1: Do not edit this column. It copied exactly from the submission worksheet. Part of No Vote Yes - means it was part of "no" vote No - means it was not part of "no" vote
Note on H1: Do not edit this column. It is copied exactly from the submission worksheet.
Note on I1: Do not edit this column. It is copied exactly from the submission worksheet.
Note on J1: Resolution to Comment Accepted - Tech Comm - means voted on by the group - Ed. Comm - means the comment was approved Declined - Tech Comm - means voted on by the group - Ed. Comm - means the comment was declined by the group Counter - Tech Comm - means voted on by the group - Ed. Comm - means the comment was countered by the group Deferred - deferred needs group approval
Note on K1: Describe how the group or individual came to the resolution status.
Note on L1: This must be a comment number - without text
Note on P1: Should be broken down by clause or clauses
Note on Q1: Enter document # or Will of the Group
Note on R1: This column represents the meetinng which the comment was resolved, but not voted on.
Note on S1: Is this a new comment - meaning did we address it in the last meeting, telcon, etc. This column needs to be cleared when the spreadsheet is opened. Possible values 1. Yes - we addressed the comment during the meeting, call, etc. 2. No - we did not address it, but it has been addressed in the paste. 3. Blank - has not been addressed.

## OverView
Category | Total | Accepted | Declined | Counter | Deferred | Blank | Work Remaining | Category Owner | Notes
Clause 0 | #REF! | 0 | 0 | 0 | 0 | 0 | #REF! | Barber
Reference | #REF! | 0 | 0 | 0 | 0 | 0 | #REF! | Barber
General | #REF! | 0 | 0 | 0 | 0 | 0 | #REF! | Paine
Clause 3 | #REF! | 0 | 0 | 0 | 0 | 0 | #REF! | Paine | Definitions
Clause 4-5 | #REF! | 0 | 0 | 0 | 0 | 0 | #REF! | Paine | Abbrev. & Services
Clause 7.1 | #REF! | 0 | 0 | 0 | 0 | 0 | #REF! | Olson
Clause 7.2 | #REF! | 0 | 0 | 0 | 0 | 0 | #REF! | Olson | Format Frme Types
Clause 7.2.3.10 | #REF! | 0 | 0 | 0 | 0 | 0 | #REF! | Simpson | Pilot frame
Clause 7.3.1 | #REF! | 0 | 0 | 0 | 0 | 0 | #REF! | Olson | Mgmt frame flds
Clause 7.3.2 ANA | #REF! | 0 | 0 | 0 | 0 | 0 | #REF! | Paine | ANA
Clause 7.3.2.18 | #REF! | 0 | 0 | 0 | 0 | 0 | #REF! | Olson | TPC Report Element
Clause 7.3.2.20 ANT | #REF! | 0 | 0 | 0 | 0 | 0 | #REF! | Durand | Antenna
Clause 7.3.2.21-22-4 | #REF! | 0 | 0 | 0 | 0 | 0 | #REF! | Kwak | Channel Load
Clause 7.3.2.21-22-5 | #REF! | 0 | 0 | 0 | 0 | 0 | #REF! | Kwak | Noise Histogram
Clause 7.3.2.21-22-6 | #REF! | 0 | 0 | 0 | 0 | 0 | #REF! | Kwak | Beacon Report
Clause 7.3.2.21-22-7 | #REF! | 0 | 0 | 0 | 0 | 0 | #REF! | Matta | Frame Report
Clause 7.3.2.21-22-10 | #REF! | 0 | 0 | 0 | 0 | 0 | #REF! | Kwak | STA Statistics
Clause 7.3.2.21-22-11 | #REF! | 0 | 0 | 0 | 0 | 0 | #REF! | Ecclesine | LCI
Clause 7.3.2.21-22-13 | #REF! | 0 | 0 | 0 | 0 | 0 | #REF! | Black | QoS Metrics
Clause 7.3.2.21-22 | #REF! | 80 | 15 | 30 | 0 | 0 | #REF! | Black | Generic catchall
Clause 7.3.2.26 | #REF! | 0 | 0 | 0 | 0 | 0 | #REF! | Kwak | Channel Report
Clause 7.3.2.27 | #REF! | 0 | 0 | 0 | 0 | 0 | #REF! | Lefkowitz | Neighbor Report
Clause 7.3.2.28 | #REF! | 0 | 0 | 0 | 0 | 0 | #REF! | Kwak | RCPI
Clause 7.3.2.29 | #REF! | 0 | 0 | 0 | 0 | 0 | #REF! | Kwak | BSS Load
Clause 7.3.2.30 | #REF! | 0 | 0 | 0 | 0 | 0 | #REF! | Kwak | Antenna Information
Clause 7.3.2.31 | #REF! | 0 | 0 | 0 | 0 | 0 | #REF! | Kwak | RSN
Clause 7.4 | #REF! | 0 | 0 | 0 | 0 | 0 | #REF! | Olson | Action frame format
Clause 10 | #REF! | 0 | 0 | 0 | 0 | 0 | #REF! | Black | Layer Management
Clause 11.1 | #REF! | 0 | 0 | 0 | 0 | 0 | #REF! | Simpson | Scanning
Clause 11.9 | #REF! | 0 | 0 | 0 | 0 | 0 | #REF! | Olson | TPC
Clause 11.11 | #REF! | 59 | 29 | 6 | 2 | 0 | #REF! | Black | Generic catchall
Clause 11.11.9.1 | #REF! | 0 | 0 | 0 | 0 | 0 | #REF! | Kwak | Beacon Report
Clause 11.11.9.2 | #REF! | 0 | 0 | 0 | 0 | 0 | #REF! | Matta | Frame Report
Clause 11.11.9.4 | #REF! | 0 | 0 | 0 | 0 | 0 | #REF! | Kwak | Noise Histogram
Clause 11.11.9.7 | #REF! | 0 | 0 | 0 | 0 | 0 | #REF! | Kwak | STA Statistics
Clause 11.11.9.8 | #REF! | 0 | 0 | 0 | 0 | 0 | #REF! | Ecclesine | LCI
Clause 11.12.1-3 | #REF! | 0 | 0 | 0 | 0 | 0 | #REF! | Lefkowitz | Neighbor Report
Clause 11.13 | #REF! | 0 | 0 | 0 | 0 | 0 | #REF! | Kwak | Link Measurement
Clause 11.14 | #REF! | 0 | 0 | 0 | 0 | 0 | #REF! | Simpson | Pilot frame
Clause 12 | #REF! | 0 | 0 | 0 | 0 | 0 | #REF! | Kwak | PHY Spec
Clause 15 | #REF! | 0 | 0 | 0 | 0 | 0 | #REF! | Kwak | DSSS
Clause 17 | #REF! | 0 | 0 | 0 | 0 | 0 | #REF! | Kwak | OFDM
Clause 18 | #REF! | 0 | 0 | 0 | 0 | 0 | #REF! | Kwak | HR DSSS
Annex A | #REF! | 0 | 0 | 0 | 0 | 0 | #REF! | Black | PICs
Annex D | #REF! | 0 | 0 | 0 | 0 | 0 | #REF! | Gray | MIB
Annex I-J | #REF! | 0 | 0 | 0 | 0 | 0 | #REF! | Ecclesine | Regulatory
Total: | #REF! | 139 | 44 | 36 | 2 | 0 | #REF!
Comment Break Down | Count | [6 empty] | Assignee | Number Assigned
Total | #REF! | [6 empty] | Barber | #REF!
Technical | #REF! | [6 empty] | Black | #REF!
Editorial | #REF! | [6 empty] | Ecclesine | #REF!
Accepted | #REF! | [6 empty] | Durand | #REF!
Counter | #REF! | [6 empty] | Gray | #REF!
Declined | #REF! | [6 empty] | Kwak | #REF!
Deferred | #REF! | [6 empty] | Lefkowitz | #REF!
Duplicates | #REF! | [6 empty] | Matta | #REF!
Blank | #REF! | [6 empty] | Olson | #REF!
[8 empty] | Paine | #REF!
[8 empty] | Simpson | #REF!
[8 empty] | Total: | #REF!
Process to following when merging LB78 comments
Copy columns A-G starting at Row number 9 through all populated rows
Do not copy rows, but just cells desired
Paste into master spreadsheet
Place pointer in Column C on the proper row (row 2 for first paste)
Navigate to Edit->Paste Special "text"
This will preserve the formatting, conditional coloring, etc.
Update the "Revisions" worksheet
Record the submitter and total comments
Update the "Author" column
Update the "Date" column
Save file as next revision
Process to follow when updating master spreadsheet
Filter/Sort on "New Column" and change everything to "No"
As modifications are made to each row
Update the "Resolution Document" column if necessary
Update the "New" column
Update the "Addressed At" if the comment was resolved
Update the "Title" worksheet updating the revision number of the document
Update the "Revisions" worksheet
Record the exact meeting
Register each comment addressed
Update the "Author" column
Update the "Date" column
Save file as next revision

## Revisions
Rev Number | Meeting | Comments Addressed and/or Notes | Author | Date | To do: | Draft Versioin
0 | 10-28-Telcon | Set up new spreadsheet | Richard | 2005-10-28 |  | D3.0
1 | 10-28-Telcon | Added Adrian Stephens comments 2-8, Soranno 9-23, Landt 24-53 | Richard | 2005-10-28 |  | D3.0
2 | 11-10-Telcon | Added more comments | Richard | 2005-11-10 |  | D3.0
3 | 11-12-Telcon | Added more comments | Richard | 2005-11-12 |  | D3.0
4 | Vancouver | Formatting, Assigned blank (E/T) comments | Richard | 2005-11-13 |  | D3.0
5 | Vancouver | Fixed invalid Clause, PG#, and LN# - Added Assign. Col. | Paul | 2005-11-14 |  | D3.0
6 | Vancouver | Added Column "Editor Comments" Assign Categories Changed comments #194 to "N" in y/n column had "E" Changed comment #92 to "N" in y/n column had "." Changed comment #1043 to "N" in y/n column had "" Changed comment #969 to "N" in y/n column had "" Changed comment #881 to "Y" in y/n column had "" Changed comments #865 & #866 to "N" in y/no column "" Change comment #98 to "N" in y/n column had "" Changed comments #74, 75, and 75 to 7.3.2.. from 7.2.3.. Changed comment #880 to "N" in y/n column had "" No Duplicates | Paul | 2005-11-14 |  | D3.0
7 | Vancouver | Assigned all of the incorrect references to Simon Barber No Category duplication identified Fixed Blanks Added totals for category leads | Paul | 2005-11-14 | Identify the unassigned comments Merge in category same as comments | D3.0
8 | Vancouver | Added Floyd Simpson's duplicates Group 1: 284, 381, 389, 828, 841, 60, 126, 167, 207 Group 2: 386, 835, 901, 120, 161, 201, 278 Group 3: 838, 58, 123, 164, 204, 281, 379, 387 Group 4: 388, 840, 59, 125, 166, 206, 283 Group 5: 390, 842, 127, 168, 208, 285, 382 Group 6: 391, 392, 393, 829, 830, 831, 843, 844, 845, 878, 879, 169, 170, 171, 209, 210, 211, 243, 286, 287, 288, 383, 384, 385 Group 7: 380, 822, 839, 124, 165, 205, 282 | Paul | 2005-11-14 | As specified in email | D3.0
9 | Vancouver | Added Peter's duplicates 999 - 1134, 1000 - 1135, 1010 - 1139, 1011 - 1140, 1012 - 1141 Added Tim's duplicates Clause 7.1 - 120 same as: 142, 161, 201, 278, 386, 820, 835, 901 Clause 7.2.3.1 - 298 same as: 1030, 1310 Clause 7.2.3.5- 1223 same as: 452 Clause 7.2.3.7 - 515 same as: 1226, 1225 same as: 453 Clause 7.2.3.8 - 1311 same as: 1031, 299 Clause 7.2.3.9 - 6 same as: 1014 Clause 7.3.1.19 - 99 same as: 104 Clause 7.3.1.20 - 303 same as: 851, 1316 Clause 7.3.1.22 - 304 same as: 1317 Clause 7.3.1.23 - 270 same as: 699, 1411, 1412 Clause 7.4.5.1 - 364 same as:1377 Clause 7.4.5.2 - 365 same as 1378 Clause 7.4.5.3 - 796 same as: 797 Clause 7.4.5.4 - 366 same as: 1379, 367 same as: 1380 Clause 7.4.5.5- 368 same as: 1381,369 same as: 1382, 1284 Tim's Misnumbered comments 74, 75, 76 should be 7.3.2.21 instead of 7.2.3.21 1255 should be 7.3.2.21.13 instead of 7.2.3.21.13 1267 should be 7.3.2.22.12 instead of 7.2.3.22.12 1268, 1269 should be 7.3.2.22.13 instead of 7.2.3.22.13 13 should be 7.3.2.29 instead of 7.2.3.29 | Paul | 2005-11-14 | Blank Categories 7.0 7.3.2 7.3.2.17 7.3.2.20 7.3.2.9 7.3.4.21.13 9.10 10.3.11 10.3.12.1.2 10.3.12.3.2 10.3.14.1.2 10.3.14.3.1 10.3.14.3.2 10.3.17 10.3.17.1.1 10.3.17.1.2 10.3.17.2.2 10.3.2.2.2 10.3.24 10.3.24.1.2 10.3.24.2.2 10.3.24.3.2 10.3.24.4.2 10.3.25 11.12.1 11.12.2 11.12.3 11.2.3 | D3.0
10 | Vancouver | Blank Comments - 7.0 – reassigned to 7.3.2.21 (Black) - 7.3.2 ANA – Paine - 9.10 – Paine - 10 – Simon Black - 7.3.2.17 – renumbered to 7.3.2.27 (Marty) - 7.3.2.20 – assigned to Roger - 7.3.2.9 – renumbered to 7.2.3.9 (Tim) - 7.3.2.4.21.13 – 7.3.2.21.13 (Black) - 11.12.1 – Marty - 11.12.2 – Marty - 11.12.3 - Marty - 11.2.3 – Change to 11.12.3 (Marty) Comment Reassignment: - 7.3.2.21.11 – Peter - 7.3.2.22.11 – Peter - 7.3.2.21.4 – Joe - 11.11.9.4 – Joe - 7.3.2.21.10 – Joe - 7.3.2.22.10 – Joe - 7.3.2.21.13 – Simon - 7.3.2.22.13 – Simon - 7.3.2.22.7 – Matta - 7.3.2.21.7 – Matta - 11.11.9.2 - Matta - 7.3.2.21.5 –Joe - 7.3.2.22.5 - Joe - 7.3.2.22.4 – Joe Channel Load | Paul | 2005-11-15 |  | D3.0
11 | Vancouver | Updated Duplicates from Simpson 120 - 300,1313, and 1410 9 - 99, 104 Added Marty's LB comments 1413 - 1476 Added Joe Kwak's LB comments 1477 - 1535 Added Meylan's LB comments 1536 - 1541 Added Bjerke's LB comments 1542 - 1552 | Paul | 2005-11-15 | Need to assign categories for all new comments | D3.0
12 | Vancouver | Categorized all new comments | Paul | 2005-11-15 | Need to split some of Simon's responsibility | D3.0
13 | Vancouver | Comment recat. Comments From 7.3.2.22.9 to 7.3.2.22.7 490 491 1054 1427 1428 Analysis of Simon's workload Many "same as" comments | Paul | 2005-11-15 |  | D3.0
14 | Vancouver | Added Sanwalka's LB comments 1553 - 1562 | Paul | 2005-11-15 |  | D3.0
15 | Vancouver | Re-assigned clauses 12, 15, 17, and 18 to Kwak Per Floyd's request reassigned comment 1303 to 11.11.9.4 | Paul | 2005-11-15 | Ensure everyone is comfortable with their assignments | D3.0
16 | Vancouver | Assigned categories to Sanwalka's comments Split out Beacon and assigned to Joe Kwak Migrate Clause 9 comment to General Category Update Chris Durand's comments to distinguish between Roger's Combined Annex I&J into single category Combined Clause 4&5 into single category | Paul | 2005-11-15 | Update Tim's Comments | D3.0
17 | Vancouver | Added Joe Kwak's forgotten comment Migrate all Clause 5 comments to Clause 4&5 | Paul | 2005-11-16 | Update Tim's Comments | D3.0
18 | Vancouver | Updated Tim's and Floyd's comments | Paul | 2005-11-16 | Update Simon Barbers "Broken References" resolutions. | D3.0
19
20
21
22
23
24
25
26
27
28
29
30
31
32
33
34
35
36
37
38
39
40
41
42
43
44
45
46
47
48
49
50

## References
References:
Meetings which Resolve LB79 Comments
10-06-Telcon
10-13-Telcon
10-20-Telcon
10-27-Telcon
11-03-Telcon
11-10-Telcon
Vancouver
11-24-Telcon
12-01-Telcon
12-08-Telcon
12-15-Telcon
12-22-Telcon
12-29-Telcon
01-05-Telcon
01-12-Telcon
Hawaii
Ad-hoc1
Ad-hoc2
Nancy's comment #194 (N or Y) had an "E" changed ot "N"