## Title
IEEE P802.11 Wireless LANs
Submission
Designator: | doc.: IEEE 802.11-06/0541r5
Venue Date: | May 2006
First Author: | Adrian Stephens, TGn Editor
Subject: | Resolution of comments received during IEEE 802.11 Letter Ballot 84
Full Date: | 2006-05-13
Author(s): | Adrian Stephens
Intel Corporation
15 JJ Thompson Avenue, Cambridge, CB3 0FD, United Kingdom
Phone: +44 1223 763457
email: adrian.p.stephens@intel.com
Abstract:
Letter Ballot 84 was a vote to submit the contents of document IEEE 802.11 TGn Draft 1.0 to Sponsor Ballot.
This document contains the comments received during Letter Ballot 84, and their resolutions.
Status of this document: This document should be considered preliminary as the comment list has not been officially verified.
Organisation of this document: The spreadsheet contains multiple tabs along the bottom. The green tabs contains the comments compiled from the commenter responses to LB84. The "Editorial" tab includes unique editorial comments. The "Technical" tab includes unique technical comments.
The yellow tabs contain lookup tables used to help classify comments (preliminary, pending discussion at the May 13th meeting).
Also, see the Revision History tab.
Notice: This document has been prepared to assist IEEE 802.11. It is offered as a basis for discussion and is not binding on the contributing individual(s) or organization(s). The material in this document is subject to change in form and content after further study. The contributor(s) reserve(s) the right to add, amend or withdraw material contained herein.
Release: The contributor grants a free, irrevocable license to the IEEE to incorporate material contained in this contribution, and any modifications thereof, in the creation of an IEEE Standards publication; to copyright in the IEEE’s name any IEEE Standards publication even though it may include portions of this contribution; and at the IEEE’s sole discretion to permit others to reproduce in whole or in part the resulting IEEE Standards publication. The contributor also acknowledges and accepts that this contribution may be made public by IEEE 802.11.
Patent Policy and Procedures: The contributor is familiar with the IEEE 802 Patent Policy and Procedures <http:// ieee802.org/guides/bylaws/sb-bylaws.pdf>, including the statement "IEEE standards may include the known use of patent(s), including patent applications, provided the IEEE receives assurance from the patent holder or applicant with respect to patents essential for compliance with both mandatory and optional portions of the standard." Early disclosure to the Working Group of patent information that might be relevant to the standard is essential to reduce the possibility for delays in the development process and increase the likelihood that the draft publication will be approved for publication. Please notify the Chair <stuart.kerry@philips.com> as early as possible, in written or electronic form, if patented technology (or technology under patent application) might be incorporated into a draft standard being developed within the IEEE 802.11 Working Group. If you have questions, contact the IEEE Patent Committee Administrator at <patcom@ieee.org>.

## Revision History
Revision History
Revision | Date | Summary of Changes
r3 | 2006-05-12 | Updated During May 12th TGn Ad-hoc F2F in Jacksonville. Main changes: Split comments out into 3 tabs: Duplicates, Editorial, Technical Added T/ST/DT classification of the technical comments
r4 | 2006-05-13 | Completed T/ST/DT classification. Reviewed and updated Heading to topic assignment. Reviewed and updatedf topic to topic group assignment.
r5 | 2006-05-13 | Removed filter condition from Technical tab. No content changes.

## Duplicates
CID | Name of Commenter (Ed) | Clause Number (C) | Page # (C) | Line # (C) | Type of Comment T/E (C) | Part of No Vote (Y/N) | Page # (Ed) | Line # (Ed) | Clause Title (Ed) | Clause (Ed) | Type E/HE/T/HT (Ed) | Duplicate of CID | Resn. Status | Assignee | Submission | TGn approval ? | Comment | Proposed Change | Resolution | Edited in draft: | Topic lookup | Topic Group Lookup
5168 | Miller2, Robert | Table of Contents | v | 42 | E | N | v | 42 | Table of Contents | Table of Contents | E | 3 |  |  |  |  | Title of this clause is too long | Shorten so it fits on one line |  |  | Duplicate | Duplicate | Table of Contents
8294 | Worstell, Harry | Table of Contents | v | 42 | E | N | v | 42 | Table of Contents | Table of Contents | E | 3 |  |  |  |  | Title of this clause is too long | Shorten so it fits on one line |  |  | Duplicate | Duplicate | Table of Contents
11860 | Marshall, Bill | Table of Contents | v | 42 | E | N | v | 42 | Table of Contents | Table of Contents | E | 3 |  |  |  |  | Title of this clause is too long | Shorten so it fits on one line |  |  | Duplicate | Duplicate | Table of Contents
4641 | Matsuo, Ryoko | 9.23.5 | 130 | 13-14 | T | Y | 130 | 13-14 | Frame transmission in 40/20Mhz BSS | 9.23.5 | T | 51 |  |  |  |  | If a 40/20 STA cannot distinguish between the reception of a non-HT PPDU and a non-HT duplicate PPDU and respond with a non-HT duplicate PPDU when there is other transmission in the extension channel, the response non-HT duplicate PPDU will interfere the transmission in the extension channel. | Change this restriction to send in non-HT PPDU, i.e., in 20 MHz legacy PPDU. |  |  | Duplicate | Duplicate | 9.23.5
7007 | Ogawa, Masakatsu | 20.3.2.3 | 174 | 19 | E | Y | 174 | 19 | Modulation and Coding Scheme (MCS) | 20.3.2.3 | T | 99 |  |  |  |  | The word "unbalanced STBC" does not specified in the Draft. | Add the definition of it. | Ed: reclassified as technical |  | Duplicate | Duplicate | 20.3.2.3
9899 | Xhafa, Ariton | 20.1 | 159 | 12-13 | E | Y | 159 | 12 | Introduction | 20.1 | E | 121 |  |  |  |  | First sentence is awkward | Rewrite as: "This clause specifies the additions that are necessary for a high throughput (HT) orthogonal frequency division multiplexing (OFDM) PHY. |  |  | Duplicate | Duplicate | 20.1
9900 | Xhafa, Ariton | 20.1 | 159 | 12-27 | E | Y | 159 | 12 | Introduction | 20.1 | E | 122 |  |  |  |  | In general mandatory features should be mentioned before optional features | Rewrite paragraph so that mandatory features are mentioned first |  |  | Duplicate | Duplicate | 20.1
9901 | Xhafa, Ariton | 20.1 | 159 | 18 | E | Y | 159 | 18 | Introduction | 20.1 | E | 123 |  |  |  |  | Change: "Optional modes are …" | To: "There exists modes that are …" |  |  | Duplicate | Duplicate | 20.1
9902 | Xhafa, Ariton | 20.1 | 159 | 27 | E | Y | 159 | 27 | Introduction | 20.1 | E | 124 |  |  |  |  | Change: "A-MPDU" | To: "MSDU" |  |  | Duplicate | Duplicate | 20.1
9903 | Xhafa, Ariton | 20.1.3 | 161 | 4 | E | Y | 161 | 4 | Operating Mode | 20.1.3 | E | 126 |  |  |  |  | Missing period at the end of first sentence | Insert period |  |  | Duplicate | Duplicate | 20.1.3
9904 | Xhafa, Ariton | 20.1.3 | 161 | 6-7 | E | Y | 161 | 6 | Operating Mode | 20.1.3 | E | 127 |  |  |  |  | Change first sentence | To: "in this mode high throughput packets are transmitted using a non-HT compatible preamble" |  |  | Duplicate | Duplicate | 20.1.3
9905 | Xhafa, Ariton | 20.1.3 | 161 | 10-11 | T | Y | 161 | 10 | Operating Mode | 20.1.3 | T | 130 |  |  |  |  | Statement: "treat them as HT packets with a failing HT-SIG cyclic redundancy check (CRC)" is unclear | Change to: "the receiver shall decode the HT-SIG and determine if the HT-SIG cyclic redundancy check (CRC) passes" |  |  | Duplicate | Duplicate | 20.1.3
9906 | Xhafa, Ariton | 20.1.3 | 161 | 10-11 | T | Y | 161 | 10 | Operating Mode | 20.1.3 | T | 131 |  |  |  |  | Statement: "treat them as HT packets with a failing HT-SIG cyclic redundancy check (CRC)" is unclear | Make the detection of the Green Field preamble HT-SIG mandatory, even if the Green Field mode is not fully supported+G128 |  |  | Duplicate | Duplicate | 20.1.3
9907 | Xhafa, Ariton | 20.1.3 | 161 | 19 | T | Y | 161 | 19 | Operating Mode | 20.1.3 | T | 132 |  |  |  |  | Change: "90 degrees" | To: "+90 degrees" |  |  | Duplicate | Duplicate | 20.1.3
9908 | Xhafa, Ariton | 20.1.3 | 161 | 20-23 | T | Y | 161 | 20-23 | Operating Mode | 20.1.3 | T | 133 |  |  |  |  | 40 MHz Upper Mode and 40 MHz Lower Mode are redundant since they are already covered by the non-HT mode (section 17/19) and 20 MHz HT mode | Remove these two items, since I don’t think it adds value and the terminology is confusing, because it says 40 MHz mode, but is a 20 MHz transmission |  |  | Duplicate | Duplicate | 20.1.3
9909 | Xhafa, Ariton | 20.2.1 | 161 | 29 | T | Y | 161 | 29 | Introduction | 20.2.1 | T | 140 |  |  |  |  | Footnote 7 is missing | What is footnote 7 meant be? No idea - cant recommended without reading the editors' mind ;-) |  |  | Duplicate | Duplicate | 20.2.1
9910 | Xhafa, Ariton | 20.2.2.10 | 164 | 6 | E | Y | 164 | 6 | TXVECTOR SMOOTHING | 20.2.2.10 | E | 142 |  |  |  |  | Change: frequency domain | To: frequency-domain |  |  | Duplicate | Duplicate | 20.2.2.10
9911 | Xhafa, Ariton | 20.2.2.13 | 164 | 16 | E | Y | 164 | 16 | TXVECTOR STBC | 20.2.2.13 | E | 143 |  |  |  |  | Missing period at the end of last sentence | Insert period |  |  | Duplicate | Duplicate | 20.2.2.13
9912 | Xhafa, Ariton | 20.2.2.14 | 164 | 18-19 | E | Y | 164 | 18-19 | TXVECTOR ADVANCED_CODING | 20.2.2.14 | E | 144 |  |  |  |  | Definition for a 0 value and 1 value are missing | Insert definition/meaning for 0 value and 1 value |  |  | Duplicate | Duplicate | 20.2.2.14
9913 | Xhafa, Ariton | 20.2.2.5 | 163 | 17 | E | Y | 163 | 17 | TXVECTOR FORMAT | 20.2.2.5 | E | 146 |  |  |  |  | Clause 19 is missing | Should include Clause 19 |  |  | Duplicate | Duplicate | 20.2.2.5
9914 | Xhafa, Ariton | 20.2.2.6 | 163 | 21-22 | E | Y | 163 | 21-22 | TXVECTOR MCS | 20.2.2.6 | E | 147 |  |  |  |  | Change: "The value of …" | To: "The value to …" |  |  | Duplicate | Duplicate | 20.2.2.6
9915 | Xhafa, Ariton | 20.2.2.7 | 163 | 27 | E | Y | 163 | 27 | TXVECTOR BW | 20.2.2.7 | E | 148 |  |  |  |  | Change: "these modes is according …" | To: "these modes is made according …" |  |  | Duplicate | Duplicate | 20.2.2.7
9916 | Xhafa, Ariton | 20.2.2.8 | 163 | 29 | E | Y | 163 | 29 | TXVECTOR CH_OFFSET | 20.2.2.8 | E | 149 |  |  |  |  | Change: "The CH_OFFSET parameter whether …" | To: "The CH_OFFSET parameter determines whether …" |  |  | Duplicate | Duplicate | 20.2.2.8
9917 | Xhafa, Ariton | 20.2.217 | 164 | 28-30 | T | Y | 164 | 28-30 | TXVECTOR ANTENNA_SET | 20.2.2.17 | T | 150 |  |  |  |  | Reference for mapping the bits is missing. Is n'th bit measured from MSB or LSB? | Formulate a frame of reference and insert into text |  |  | Duplicate | Duplicate | 20.2.2.17
9918 | Xhafa, Ariton | 20.2.3.12 | 167 | 22-23 | E | Y | 167 | 22-23 | RXVECTOR AGGREGATION | 20.2.3.12 | E | 152 |  |  |  |  | Definition for a 0 value and 1 value are missing | Insert definition/meaning for 0 value and 1 value |  |  | Duplicate | Duplicate | 20.2.3.12
9919 | Xhafa, Ariton | 20.2.3.14 | 167 | 28-29 | E | Y | 167 | 28-29 | RXVECTOR SHORT_GI | 20.2.3.14 | E | 153 |  |  |  |  | Definition for a 0 value and 1 value are missing | Insert definition/meaning for 0 value and 1 value |  |  | Duplicate | Duplicate | 20.2.3.14
9920 | Xhafa, Ariton | 20.2.3.15 | 168 | 1-2 | E | Y | 168 | 1 | RXVECTOR NUM_EXTEN_SS | 20.2.3.15 | E | 155 |  |  |  |  | Allowed values for NUM_EXTEN_SS parameter are missing | Insert allowed values |  |  | Duplicate | Duplicate | 20.2.3.15
9921 | Xhafa, Ariton | 20.2.3.5 | 166 | 22 | E | Y | 166 | 22 | RXVECTOR FORMAT | 20.2.3.5 | E | 157 |  |  |  |  | Clause 19 is missing | Should include Clause 19 |  |  | Duplicate | Duplicate | 20.2.3.5
9922 | Xhafa, Ariton | 20.2.3.6 | 166 | 27 | E | Y | 166 | 27 | RXVECTOR MCS | 20.2.3.6 | E | 158 |  |  |  |  | Change: "0-77". There are only a total of 77 MCSs. | To: "0-76" |  |  | Duplicate | Duplicate | 20.2.3.6
9923 | Xhafa, Ariton | 20.2.3.6 | 166 | 27 | E | Y | 166 | 27 | RXVECTOR MCS | 20.2.3.6 | E | 159 |  |  |  |  | Rewrite last sentence. It is awkward. | Change last sentence to: The first column in Tables n88 to n102 specifies the MCS |  |  | Duplicate | Duplicate | 20.2.3.6
9924 | Xhafa, Ariton | 20.3.1 | 168 | 18 | E | Y | 168 | 18 | Introduction | 20.3.1 | E | 162 |  |  |  |  | The term "Compatibility portion" is a new term and is different from previous text. Need to stay consistent throughout document | Reaplce "Compatibility portion" with non-HT portion" |  |  | Duplicate | Duplicate | 20.3.1
9925 | Xhafa, Ariton | 20.3.1 | 168 | 13-29 | E | Y | 168 | 13-29 | Introduction | 20.3.1 | E | 163 |  |  |  |  | Terminology change from intro portion of document. Need to be consistent | Replace High Throughput with HT and compatibility with non-HT |  |  | Duplicate | Duplicate | 20.3.1
9926 | Xhafa, Ariton | 20.3.1 | 168 | 13-29 | E | Y | 168 | 13-29 | Introduction | 20.3.1 | E | 164 |  |  |  |  | Whole intro is awkward. Main focus is on compatibility and in particular premables. There is no mention of changes to data portion of the PLCP frame. I think that the introduction needs to be rewritten and expanded | Rewrite introduction |  |  | Duplicate | Duplicate | 20.3.1
9927 | Xhafa, Ariton | 20.3.2 | 168 | 32-35 | E | Y | 168 | 32-35 | PLCP frame format | 20.3.2 | E | 178 |  |  |  |  | There is no mention of HT duplicate format | Mention the HT duplicate format in the text |  |  | Duplicate | Duplicate | 20.3.2
9928 | Xhafa, Ariton | 20.3.2 | 169 | 13 | E | Y | 169 | 13 | PLCP frame format | 20.3.2 | E | 179 |  |  |  |  | Change: "only in HT packets" | To: "only in HT packets and duplicate HT packets" |  |  | Duplicate | Duplicate | 20.3.2
9929 | Xhafa, Ariton | 20.3.2 | 169 | 16-17 | E | Y | 169 | 16-17 | PLCP frame format | 20.3.2 | E | 180 |  |  |  |  | Change: "DLTFs provide the necessary reference for the receiver to form a channel estimate that allows it to …" | To: "DLTFs allow the receiver to estimate the channel and …" |  |  | Duplicate | Duplicate | 20.3.2
9930 | Xhafa, Ariton | 20.3.2 | 169 | 15-22 | T | Y | 169 | 15-22 | PLCP frame format | 20.3.2 | T | 182 |  |  |  |  | Staggered preamble is a confusing term since it was just introduced and there is no other mention of it for many pages. | Can clarify terminology early on by providing a picture. Please insert picture of a staggered preamble. |  |  | Duplicate | Duplicate | 20.3.2
9931 | Xhafa, Ariton | 20.3.2.1 | 170 | 13 | E | Y | 170 | 13 | Transmitter Block Diagram (informative) | 20.3.2.1 | E | 183 |  |  |  |  | Change: QAM mapping to Mapper, because the mapping occurs for non-QAM constellations like BPSK and r-BPSK. Also changing it to Mapper make it consistent with rest of section | Change: QAM mapping to Mapper |  |  | Duplicate | Duplicate | 20.3.2.1
9932 | Xhafa, Ariton | 20.3.2.1 | 170 | 15 | E | Y | 170 | 15 | Transmitter Block Diagram (informative) | 20.3.2.1 | E | 184 |  |  |  |  | Change bullet heading to make it more consistent with rest of section | Change: "Space Time Block coding" to "Space-Time Block Encoder" |  |  | Duplicate | Duplicate | 20.3.2.1
9933 | Xhafa, Ariton | 20.3.2.1 | 170 | 15 | E | Y | 170 | 15 | Transmitter Block Diagram (informative) | 20.3.2.1 | E | 185 |  |  |  |  | Sentence is not correct because you can use STBC for more than 1 spatial stream | Change: "constellation points from one spatial stream are spread into two space …" to "constellation are mapped from spatial streams onto multiple space …" |  |  | Duplicate | Duplicate | 20.3.2.1
9934 | Xhafa, Ariton | 20.3.2.1 | 170 | 19-20 | E | Y | 170 | 19-20 | Transmitter Block Diagram (informative) | 20.3.2.1 | E | 186 |  |  |  |  | Sentence is awkward | Replace: "are multipled by a matrix to produce the input to the transmit chains" to "expanded, via a matrix, to that they can be mapped to all transmit chains" |  |  | Duplicate | Duplicate | 20.3.2.1
9935 | Xhafa, Ariton | 20.3.2.1 | 170 | 19-20 | E | Y | 170 | 19-20 | Transmitter Block Diagram (informative) | 20.3.2.1 | E | 187 |  |  |  |  | Explanation of direct mapping can be further enhanced | Add the following to end of bullet: "(one-to-one mapping)" |  |  | Duplicate | Duplicate | 20.3.2.1
9936 | Xhafa, Ariton | 20.3.2.1 | 170 | 21-22 | E | Y | 170 | 21-22 | Transmitter Block Diagram (informative) | 20.3.2.1 | E | 188 |  |  |  |  | Sentence is awkward | Replace: "sent to a different transmit chain" to "mapped directly onto the transmit chains" |  |  | Duplicate | Duplicate | 20.3.2.1
9937 | Xhafa, Ariton | 20.3.2.1 | 170 | 21-22 | E | Y | 170 | 21-22 | Transmitter Block Diagram (informative) | 20.3.2.1 | E | 189 |  |  |  |  | Explanation of direct mapping can be further enhanced | Add the following to end of bullet: "(one-to-many mapping)" |  |  | Duplicate | Duplicate | 20.3.2.1
9938 | Xhafa, Ariton | 20.3.2.1 | 170 | 26 | E | Y | 170 | 26 | Transmitter Block Diagram (informative) | 20.3.2.1 | E | 190 |  |  |  |  | Inverse Fast Fourier Transform is incorrect; it should be Inverse Discrete Fourier Transform | Replace "Inverse Fast Fourier Transform" with "Inverse Discrete Fourier Tranform" |  |  | Duplicate | Duplicate | 20.3.2.1
9939 | Xhafa, Ariton | 20.3.2.1 | 170 | 26 | E | Y | 170 | 26 | Transmitter Block Diagram (informative) | 20.3.2.1 | E | 191 |  |  |  |  | Bullet header is awkward | Replace "Cyclic shift insertion" to "Cyclic Shift Delay" |  |  | Duplicate | Duplicate | 20.3.2.1
10028 | Xhafa, Ariton | Figure n50 | 171 |  | E | Y | 171 |  |  | Figure n50 | E | 267 |  |  |  |  | QAM mapping is not correct since it handles both QAM and BPSK | Replace "QAM mapping" with "Mapper" |  |  | Duplicate | Duplicate | Figure n50
817 | Dure, Sebastien | 11.15.1 | 152 | Tablen57 | T | Y | 152 | Tablen57 | Basic functionality in BSS 40/20Mhz mode | 11.15.1 | T | 286 |  |  |  |  | The forth row in tablen57 does not allow the use of DSSS/CCK MAC protection frame since 40MHz transmission of two DSSS/CCK waveform overlaps one another. Not supporting any MAC protection frame during the 40MHz transmission causes interoperability issue with the legacy 11.b devices and therefore needs to be addressed in the draft in order to fully comply with the PAR. With proper modification of the spec a possible solution whereby the duplicated DSSS/CCK MAC protection frames can be transmitted in 25MHz channel separation which is in fact the "most deployed" channel setting for the 2.4GHz band. | Change the spec for 2.4GHz band in order to allow the duplicated DSSS/CCK MAC protection frame to be transmitted in 25MHz separation between control and extension channels. |  |  | Duplicate | Duplicate | 11.15.1
1496 | FREMONT, Benoit | 11.15.1 | 152 | Tablen57 | T | Y | 152 | Tablen57 | Basic functionality in BSS 40/20Mhz mode | 11.15.1 | T | 286 |  |  |  |  | The forth row in tablen57 does not allow the use of DSSS/CCK MAC protection frame since 40MHz transmission of two DSSS/CCK waveform overlaps one another. Not supporting any MAC protection frame during the 40MHz transmission causes interoperability issue with the legacy 11.b devices and therefore needs to be addressed in the draft in order to fully comply with the PAR. With proper modification of the spec a possible solution whereby the duplicated DSSS/CCK MAC protection frames can be transmitted in 25MHz channel separation which is in fact the "most deployed" channel setting for the 2.4GHz band. | Change the spec for 2.4GHz band in order to allow the duplicated DSSS/CCK MAC protection frame to be transmitted in 25MHz separation between control and extension channels. |  |  | Duplicate | Duplicate | 11.15.1
1528 | Gray , Paul | 11.15.1 | 152 | Tablen57 | T | Y | 152 | Tablen57 | Basic functionality in BSS 40/20Mhz mode | 11.15.1 | T | 286 |  |  |  |  | The forth row in tablen57 does not allow the use of DSSS/CCK MAC protection frame since 40MHz transmission of two DSSS/CCK waveform overlaps one another. Not supporting any MAC protection frame during the 40MHz transmission causes interoperability issue with the legacy 11.b devices and therefore needs to be addressed in the draft in order to fully comply with the PAR. With proper modification of the spec a possible solution whereby the duplicated DSSS/CCK MAC protection frames can be transmitted in 25MHz channel separation which is in fact the "most deployed" channel setting for the 2.4GHz band. | Change the spec for 2.4GHz band in order to allow the duplicated DSSS/CCK MAC protection frame to be transmitted in 25MHz separation between control and extension channels. |  |  | Duplicate | Duplicate | 11.15.1
818 | Dure, Sebastien | 20.3.4.3 | 198 | 3-7 | T | Y | 198 | 3 | Coding | 20.3.4.3 | T | 287 |  |  |  |  | Defined LDPC has not be proven to be the best possible advanced coding solution | Include Turbo Code as additional advanced coding option as defined in the following files: #11-04-902, 11-04-903, 11-04-904 |  |  | Duplicate | Duplicate | 20.3.4.3
1497 | FREMONT, Benoit | 20.3.4.3 | 198 | 3-7 | T | Y | 198 | 3 | Coding | 20.3.4.3 | T | 287 |  |  |  |  | Defined LDPC has not be proven to be the best possible advanced coding solution | Include Turbo Code as additional advanced coding option as defined in the following files: #11-04-902, 11-04-903, 11-04-904 |  |  | Duplicate | Duplicate | 20.3.4.3
819 | Dure, Sebastien | 20.3.4.8 and 20.3.4.7.3 |  |  | T | Y | 214 |  | Non-HT duplicate transmission | 20.3.4.8 | T | 288 |  |  |  |  | In the 2.4 GHz band, the spacing between extension channel and control channel is 20 MHz, so it will use for instance channels 1 and 5. Most legacy networks use channels 1, 6, and 11, so there will be many cases where neighbour legacy networks will not be able to receive the legacy part of a mixed-mode preamble or a legacy duplicate transmission. | Use a spacing of 25 MHz in the 2.4 GHz band between the control channel and the extension channel for the legacy portion of a mixed-mode preamble and for legacy duplicate mode. |  |  | Duplicate | Duplicate | 20.3.4.8
1498 | FREMONT, Benoit | 20.3.4.8 and 20.3.4.7.3 |  |  | T | Y | 214 |  | Non-HT duplicate transmission | 20.3.4.8 | T | 288 |  |  |  |  | In the 2.4 GHz band, the spacing between extension channel and control channel is 20 MHz, so it will use for instance channels 1 and 5. Most legacy networks use channels 1, 6, and 11, so there will be many cases where neighbour legacy networks will not be able to receive the legacy part of a mixed-mode preamble or a legacy duplicate transmission. | Use a spacing of 25 MHz in the 2.4 GHz band between the control channel and the extension channel for the legacy portion of a mixed-mode preamble and for legacy duplicate mode. |  |  | Duplicate | Duplicate | 20.3.4.8
1529 | Gray , Paul | 20.3.4.8 and 20.3.4.7.3 |  |  | T | Y | 214 |  |  | 20.3.4.8 and 20.3.4.7.3 | T | 288 |  |  |  |  | In the 2.4 GHz band, the spacing between extension channel and control channel is 20 MHz, so it will use for instance channels 1 and 5. Most legacy networks use channels 1, 6, and 11, so there will be many cases where neighbour legacy networks will not be able to receive the legacy part of a mixed-mode preamble or a legacy duplicate transmission. | Use a spacing of 25 MHz in the 2.4 GHz band between the control channel and the extension channel for the legacy portion of a mixed-mode preamble and for legacy duplicate mode. |  |  | Duplicate | Duplicate | 20.3.4.8 and 20.3.4.7.3
8139 | Van Nee, Richard | 20.3.4.8 and 20.3.4.7.3 |  |  | T | Y | 214 |  |  | 20.3.4.8 and 20.3.4.7.3 | T | 288 |  |  |  |  | In the 2.4 GHz band, the spacing between extension channel and control channel is 20 MHz, so it will use for instance channels 1 and 5. Most legacy networks use channels 1, 6, and 11, so there will be many cases where neighbour legacy networks will not be able to receive the legacy part of a mixed-mode preamble or a legacy duplicate transmission. | Use a spacing of 25 MHz in the 2.4 GHz band between the control channel and the extension channel for the legacy portion of a mixed-mode preamble and for legacy duplicate mode. |  |  | Duplicate | Duplicate | 20.3.4.8 and 20.3.4.7.3
820 | Dure, Sebastien | 20.6 |  |  | T | Y | 253 |  | Optional Features | 20.6 | T | 289 |  |  |  |  | The fact that Green Field mode is optional rather than mandatory causes several problems. First, there are likely to be interoperability problems of MM-only 802.11n devices that get confused when receiving GF packets. They will not properly defer for GF packets as they will not be able to detect the length field correctly and ED will be unreliable at low SNR (where many 802.11n devices will be operating). This will cause collisions, loss of QoS and network instability. Second, it prevents a migration path towards future Green Field-only networks because you will always need to use protection mechanisms against 11n devices that did not implement Green Field mode. | Make Green Field mode mandatory |  |  | Duplicate | Duplicate | 20.6
1499 | FREMONT, Benoit | 20.6 |  |  | T | Y | 253 |  | Optional Features | 20.6 | T | 289 |  |  |  |  | The fact that Green Field mode is optional rather than mandatory causes several problems. First, there are likely to be interoperability problems of MM-only 802.11n devices that get confused when receiving GF packets. They will not properly defer for GF packets as they will not be able to detect the length field correctly and ED will be unreliable at low SNR (where many 802.11n devices will be operating). This will cause collisions, loss of QoS and network instability. Second, it prevents a migration path towards future Green Field-only networks because you will always need to use protection mechanisms against 11n devices that did not implement Green Field mode. | Make Green Field mode mandatory |  |  | Duplicate | Duplicate | 20.6
1530 | Gray , Paul | 20.6 |  |  | T | Y | 253 |  | Optional Features | 20.6 | T | 289 |  |  |  |  | The fact that Green Field mode is optional rather than mandatory causes several problems. First, there are likely to be interoperability problems of MM-only 802.11n devices that get confused when receiving GF packets. They will not properly defer for GF packets as they will not be able to detect the length field correctly and ED will be unreliable at low SNR (where many 802.11n devices will be operating). This will cause collisions, loss of QoS and network instability. Second, it prevents a migration path towards future Green Field-only networks because you will always need to use protection mechanisms against 11n devices that did not implement Green Field mode. | Make Green Field mode mandatory |  |  | Duplicate | Duplicate | 20.6
3510 | Jones, VK | 20.6 |  |  | T | Y | 253 |  | Optional Features | 20.6 | T | 289 |  |  |  |  | The fact that Green Field mode is optional rather than mandatory causes several problems. First, there are likely to be interoperability problems of MM-only 802.11n devices that get confused when receiving GF packets. They will not properly defer for GF packets as they will not be able to detect the length field correctly and ED will be unreliable at low SNR (where many 802.11n devices will be operating). This will cause collisions, loss of QoS and network instability. Second, it prevents a migration path towards future Green Field-only networks because you will always need to use protection mechanisms against 11n devices that did not implement Green Field mode. | Make Green Field mode mandatory |  |  | Duplicate | Duplicate | 20.6
433 | Carney, Bill | 20.6 |  |  | T | Y | 253 |  | Optional Features | 20.6 | T | 290 |  |  |  |  | The fact that Green Field mode is optional rather than mandatory causes several problems. First, there are likely to be interoperability problems of MM-only 802.11n devices that get confused when receiving GF packets. They will not properly defer for GF packets as they will not be able to detect the length field correctly and ED will be unreliable at low SNR (where many 802.11n devices will be operating). This will cause collisions, loss of QoS and network instability. Second, it prevents a migration path towards future Green Field-only networks because you will always need to use protection mechanisms against 11n devices that did not implement Green Field mode. | Make the detection of the Green Field preamble HT-SIG contents mandatory for all devices whether Green Field mode is fully supported or not |  |  | Duplicate | Duplicate | 20.6
821 | Dure, Sebastien | 20.6 |  |  | T | Y | 253 |  | Optional Features | 20.6 | T | 290 |  |  |  |  | The fact that Green Field mode is optional rather than mandatory causes several problems. First, there are likely to be interoperability problems of MM-only 802.11n devices that get confused when receiving GF packets. They will not properly defer for GF packets as they will not be able to detect the length field correctly and ED will be unreliable at low SNR (where many 802.11n devices will be operating). This will cause collisions, loss of QoS and network instability. Second, it prevents a migration path towards future Green Field-only networks because you will always need to use protection mechanisms against 11n devices that did not implement Green Field mode. | Make the detection of the Green Field preamble HT-SIG contents mandatory for all devices whether Green Field mode is fully supported or not |  |  | Duplicate | Duplicate | 20.6
1500 | FREMONT, Benoit | 20.6 |  |  | T | Y | 253 |  | Optional Features | 20.6 | T | 290 |  |  |  |  | The fact that Green Field mode is optional rather than mandatory causes several problems. First, there are likely to be interoperability problems of MM-only 802.11n devices that get confused when receiving GF packets. They will not properly defer for GF packets as they will not be able to detect the length field correctly and ED will be unreliable at low SNR (where many 802.11n devices will be operating). This will cause collisions, loss of QoS and network instability. Second, it prevents a migration path towards future Green Field-only networks because you will always need to use protection mechanisms against 11n devices that did not implement Green Field mode. | Make the detection of the Green Field preamble HT-SIG contents mandatory for all devices whether Green Field mode is fully supported or not |  |  | Duplicate | Duplicate | 20.6
1531 | Gray , Paul | 20.6 |  |  | T | Y | 253 |  | Optional Features | 20.6 | T | 290 |  |  |  |  | The fact that Green Field mode is optional rather than mandatory causes several problems. First, there are likely to be interoperability problems of MM-only 802.11n devices that get confused when receiving GF packets. They will not properly defer for GF packets as they will not be able to detect the length field correctly and ED will be unreliable at low SNR (where many 802.11n devices will be operating). This will cause collisions, loss of QoS and network instability. Second, it prevents a migration path towards future Green Field-only networks because you will always need to use protection mechanisms against 11n devices that did not implement Green Field mode. | Make the detection of the Green Field preamble HT-SIG contents mandatory for all devices whether Green Field mode is fully supported or not |  |  | Duplicate | Duplicate | 20.6
434 | Carney, Bill | 9.23.2 | 129 | 28 | T | Y | 129 | 28 | STA CCA sensing 40/20MHz BSS | 9.23.2 | T | 291 |  |  |  |  | The computation of the extension channel CCA should be mandated with a "shall" rather than a "may" and should be separate from the control channel CCA. Additionally, add text so that 40MHz transmission can only commence if both control and extension CCA expires. This is an interoperability issue with ALL 20MHz STAs (legacy and 11.n) that operate in extension channel. Note that section 11.16.1, page-157, line 25 states "AP shall sense the extension channel clear at least PIFS period." as rule for AP PCO, i.e. it needs to have CCA on extension channel. | Modify/add text to specify the mandatory requirement for CCA computation and checking before transmission of 40MHz MAC frame. |  |  | Duplicate | Duplicate | 9.23.2
486 | Chindapol, Aik | 9.23.2 | 129 | 28 | T | Y | 129 | 28 | STA CCA sensing 40/20MHz BSS | 9.23.2 | T | 291 |  |  |  |  | The computation of the extension channel CCA should be mandated with a "shall" rather than a "may" and should be separate from the control channel CCA. Additionally, add text so that 40MHz transmission can only commence if both control and extension CCA expires. This is an interoperability issue with ALL 20MHz STAs (legacy and 11.n) that operate in extension channel. Note that section 11.16.1, page-157, line 25 states "AP shall sense the extension channel clear at least PIFS period." as rule for AP PCO, i.e. it needs to have CCA on extension channel. | Modify/add text to specify the mandatory requirement for CCA computation and checking before transmission of 40MHz MAC frame. |  |  | Duplicate | Duplicate | 9.23.2
822 | Dure, Sebastien | 9.23.2 | 129 | 28 | T | Y | 129 | 28 | STA CCA sensing 40/20MHz BSS | 9.23.2 | T | 291 |  |  |  |  | The computation of the extension channel CCA should be mandated with a "shall" rather than a "may" and should be separate from the control channel CCA. Additionally, add text so that 40MHz transmission can only commence if both control and extension CCA expires. This is an interoperability issue with ALL 20MHz STAs (legacy and 11.n) that operate in extension channel. Note that section 11.16.1, page-157, line 25 states "AP shall sense the extension channel clear at least PIFS period." as rule for AP PCO, i.e. it needs to have CCA on extension channel. | Modify/add text to specify the mandatory requirement for CCA computation and checking before transmission of 40MHz MAC frame. |  |  | Duplicate | Duplicate | 9.23.2
1501 | FREMONT, Benoit | 9.23.2 | 129 | 28 | T | Y | 129 | 28 | STA CCA sensing 40/20MHz BSS | 9.23.2 | T | 291 |  |  |  |  | The computation of the extension channel CCA should be mandated with a "shall" rather than a "may" and should be separate from the control channel CCA. Additionally, add text so that 40MHz transmission can only commence if both control and extension CCA expires. This is an interoperability issue with ALL 20MHz STAs (legacy and 11.n) that operate in extension channel. Note that section 11.16.1, page-157, line 25 states "AP shall sense the extension channel clear at least PIFS period." as rule for AP PCO, i.e. it needs to have CCA on extension channel. | Modify/add text to specify the mandatory requirement for CCA computation and checking before transmission of 40MHz MAC frame. |  |  | Duplicate | Duplicate | 9.23.2
1532 | Gray , Paul | 9.23.2 | 129 | 28 | T | Y | 129 | 28 | STA CCA sensing 40/20MHz BSS | 9.23.2 | T | 291 |  |  |  |  | The computation of the extension channel CCA should be mandated with a "shall" rather than a "may" and should be separate from the control channel CCA. Additionally, add text so that 40MHz transmission can only commence if both control and extension CCA expires. This is an interoperability issue with ALL 20MHz STAs (legacy and 11.n) that operate in extension channel. Note that section 11.16.1, page-157, line 25 states "AP shall sense the extension channel clear at least PIFS period." as rule for AP PCO, i.e. it needs to have CCA on extension channel. | Modify/add text to specify the mandatory requirement for CCA computation and checking before transmission of 40MHz MAC frame. |  |  | Duplicate | Duplicate | 9.23.2
4534 | Lojko, Peter | 20.1 | 159 | 14 | T | Y | 159 | 14 | Introduction | 20.1 | T | 319 |  |  |  |  | 2.4 GHz and 5 GHz are not both mandatory | "… LAN system is aimed at operation in either the 2.4 GHz or 5 GHz bands, or both, as specified…" |  |  | Duplicate | Duplicate | 20.1
7792 | SURINENI, SHRAVAN | 20.3.16 | 230 | 18 | E | N | 230 | 18 | PLCP transmit procedure | 20.3.16 | E | 335 |  |  |  |  | Grammar | Change "In all this options…" to "In all these options…" |  |  | Duplicate | Duplicate | 20.3.16
7793 | SURINENI, SHRAVAN | 20.3.16 | 230 | 25 | E | N | 230 | 25 | PLCP transmit procedure | 20.3.16 | E | 336 |  |  |  |  | Typo | Change PHYTXSTART.request(TXVECTOR) to PHY-TXSTART.request… |  |  | Duplicate | Duplicate | 20.3.16
7795 | SURINENI, SHRAVAN | 20.3.16 | 230 | 34 | E | N | 230 | 34 | PLCP transmit procedure | 20.3.16 | E | 338 |  |  |  |  | Grammar | Insert "may start" immediately after "header" |  |  | Duplicate | Duplicate | 20.3.16
7796 | SURINENI, SHRAVAN | 20.3.16 | 231 | 21 | E | N | 231 | 21 | PLCP transmit procedure | 20.3.16 | E | 339 |  |  |  |  | Figure n66, in PSDU block | Add "(if BCC)" next to Tail bits |  |  | Duplicate | Duplicate | 20.3.16
7797 | SURINENI, SHRAVAN | 20.3.16 | 232 | 1 | E | N | 232 | 1 | PLCP transmit procedure | 20.3.16 | E | 340 |  |  |  |  | Figure n67, in PSDU block | Add "(if BCC)" next to Tail bits |  |  | Duplicate | Duplicate | 20.3.16
7798 | SURINENI, SHRAVAN | 20.3.16 | 233 | 1 | E | N | 233 | 1 | PLCP transmit procedure | 20.3.16 | E | 341 |  |  |  |  | Typo in Figure n68, in TX PLCP Data block | Change "16 bit servicd" to "16 bit service" |  |  | Duplicate | Duplicate | 20.3.16
7800 | SURINENI, SHRAVAN | 20.3.17 | 233 | 5 | E | N | 233 | 5 | PLCP receive procedure | 20.3.17 | E | 342 |  |  |  |  | Missing full stop after "…greenfield format" | Insert full stop |  |  | Duplicate | Duplicate | 20.3.17
7803 | SURINENI, SHRAVAN | 20.3.17 | 234 | 24 | E | N | 234 | 24 | PLCP receive procedure | 20.3.17 | E | 344 |  |  |  |  | Typo | Change PHYRXEND.indicate(CarrierLost) to PHY-RXEND.indicate… |  |  | Duplicate | Duplicate | 20.3.17
7804 | SURINENI, SHRAVAN | 20.3.17 | 235 | 1 | E | N | 235 | 1 | PLCP receive procedure | 20.3.17 | E | 345 |  |  |  |  | Figure n70, in PSDU block | Add "(if BCC)" next to Tail bits |  |  | Duplicate | Duplicate | 20.3.17
7805 | SURINENI, SHRAVAN | 20.3.17 | 236 | 1 | E | N | 236 | 1 | PLCP receive procedure | 20.3.17 | E | 346 |  |  |  |  | Figure n71, in PSDU block | Add "(if BCC)" next to Tail bits |  |  | Duplicate | Duplicate | 20.3.17
7801 | SURINENI, SHRAVAN | 20.3.17 | 234 | 5 | E/T | N | 234 | 5 | PLCP receive procedure | 20.3.17 | T | 347 |  |  |  |  | Statement about Viterbi assumes that BCC is used | Add "if the binary convolutional code is used" after "… is recommended" | Ed: E/T classification does not exist. Reclassified as T for safety. |  | Duplicate | Duplicate | 20.3.17
7837 | SURINENI, SHRAVAN | 9.22 | 128 | 16 | E | N | 128 | 16 | Zero Length Frame as sounding frame | 9.22 | E | 413 |  |  |  |  | Typo | Change "insures" to "ensures" |  |  | Duplicate | Duplicate | 9.22
4598 | Malinen, Jouni | 3 | 2 | 28 | E | Y | 2 | 28 | Definitions | 3 | E | 488 |  |  |  |  | Recipient' is a too generic term to be reserved for Block ACK specific use. | Use more specific term than 'Recipient' when describing Block ACK operations. | Duplicate: 488 |  | Duplicate | Duplicate | 3
7386 | Simons, John | 9.9.1.3 |  |  | T | Y | 90 |  | Obtaining an EDCA TXOP | 9.9.1.3 | T | 552 |  |  |  |  | Higher throughput can be obtained if the AIFSN is made random. | I suggest that section 9.9.1.3, which is empty now, be replaced with the text outlined in document "MAC throughput improvement using random AIFSN" |  |  | Duplicate | Duplicate | 9.9.1.3
6807 | Muck, Markus | 11.15.1 | 152 | Tablen57 | T | Y | 152 | Tablen57 | Basic functionality in BSS 40/20Mhz mode | 11.15.1 | T | 689 |  |  |  |  | In the 2.4GHz band the channel spacing between the primary and extension channel for 40MHz operation is set to 20MHz which is not consistent with the usual 25MHz spacing (channel 1/6/11). This channel spacing prevents preamble based CCA due to the 5MHz offset mismatch. | Use a 25MHz spacing in the 2.4GHz band between control and extension channel. |  |  | Duplicate | Duplicate | 11.15.1
6809 | Muck, Markus | 20.7 | 263 | 1 | T | Y | 263 | 1 | Rate Dependent Parameters for High Throughput Modulation and Coding Schemes (MCS) | 20.7 | T | 700 |  |  |  |  | Unequal MCS modes only cover constellation above QPSK: there is a need for range to include BPSK based MCSs | Include BPSK based MCSs |  |  | Duplicate | Duplicate | 20.7
6810 | Muck, Markus | 7.3.2.48 | 53 | Table n19 | T | Y | 53 | Table n19 | Additional HT Information Elements | 7.3.2.48 | T | 701 |  |  |  |  | The STBC basic MCS is restricted to one MCS which is limiting and not consistent with the spirit of the BRS for legacy stations. This limits the throughput efficiency especially dealing with broadcast and multicast if we do not signal a more complete STBC basic MCS set. | Extend signaling to support full STBC basic MCS set (e.g. propose a 24 bit bitmap to signal 8 possible basic MCS for 1, 2 and 3 SS). This indicates what STBC MCS values shall be supported by all devices supporting STBC in the BSS. |  |  | Duplicate | Duplicate | 7.3.2.48
6855 | Nakao, Seigo | 20.3.14.6 | 226 | 8 | T | Y | 226 | 8 | Reduced Interframe Space (RIFS) | 20.3.14.6 | T | 713 |  |  |  |  | Transmitting RIFS should not be mandatory. Transmitter can decide it. | Replace "shall" to "may". |  |  | Duplicate | Duplicate | 20.3.14.6
6856 | Nakao, Seigo | 20.3.4.7.1 | 209 | 12 | T | Y | 209 | 12 | Spatial Mapping | 20.3.4.7.1 | T | 714 |  |  |  |  | The choise of Q should be implementation dependent | Make it clear that the choice of Q is implementation dependent |  |  | Duplicate | Duplicate | 20.3.4.7.1
6857 | Nakao, Seigo | 5.2.7.2 | 8 |  | E | Y | 8 |  | General description of HT Features | 5.2.7.2 | T | 715 |  |  |  |  | Unclear whether STBC and Multiple TID Block Ack is mandatory or optional | Make clarification | Ed: reclassified as technical |  | Duplicate | Duplicate | 5.2.7.2
6858 | Nakao, Seigo | 7.1.3.8 | 17 | 16 | E | N | 17 | 16 | HT Control Field | 7.1.3.8 | E | 716 | A |  |  |  | The presence of the HT Control Field "is" a frame is…. | The presence of the HT Control Field "in" a frame is | Fixed by resolution to earlier editorial comment |  | Duplicate | Duplicate | 7.1.3.8
6859 | Nakao, Seigo | 7.2.1.7.3 | 25 | 5 | E | N | 25 | 5 | Multiple TID Block Acknowledgement Request | 7.2.1.7.3 | E | 717 | A |  |  |  | field is shown in figure n7. | firld is shown in figure n6 | Fixed by resolution to earlier editorial comment |  | Duplicate | Duplicate | 7.2.1.7.3
6860 | Nakao, Seigo | 7.2.1.8 | 26 | 3 | E | N | 26 | 3 | Block Ack (BlockAck) frame format | 7.2.1.8 | E | 718 | A |  |  |  | The ACK Policy subfield has the meaning shown in Table n11. | The ACK Policy subfield has the meaning shown in Table n13. | Fixed by resolution to earlier editorial comment |  | Duplicate | Duplicate | 7.2.1.8
6861 | Nakao, Seigo | 7.2.1.8.3 | 29 | 20 | E | N | 29 | 20 | Multiple TID Block Acknowledgement | 7.2.1.8.3 | E | 719 | A |  |  |  | as shouwn in Figure n11. | as shouwn in Figure n8 | Fixed by resolution to earlier editorial comment |  | Duplicate | Duplicate | 7.2.1.8.3
6862 | Nakao, Seigo | 7.3.2.47.6 | 47 | 3 | T | Y | 47 | 3 | Transmit Beamforming Capability | 7.3.2.47.6 | T | 720 |  |  |  |  | There is no indication wheter receiver can receive un-smoothable packet that will be indicated by HT-SIG | Add "Non-smoothing capable bit" |  |  | Duplicate | Duplicate | 7.3.2.47.6
6863 | Nakao, Seigo | 7.3.2.48 | 51 | 6 | E | N | 51 | 6 | Additional HT Information Elements | 7.3.2.48 | E | 721 | A |  |  |  | The structure of this element is defined in Figure n20. | The structure of this element is defined in Figure n21. | Fixed by resolution to earlier editorial comment |  | Duplicate | Duplicate | 7.3.2.48
6864 | Nakao, Seigo | 9.20.2.1.1 | 122 | 8 | T | Y | 122 | 8 | Introduction (Informative) | 9.20.2.1.1 | T | 722 |  |  |  |  | The reciprocity correction vector is undefined. | Define it. |  |  | Duplicate | Duplicate | 9.20.2.1.1
4334 | Lefkowitz, Martin | 6 |  |  | T | Y | 11 |  | MAC service definition | 6 | T | 763 |  |  |  |  | section is missing | missing section MAC service defintion for 11n impacts |  |  | Duplicate | Duplicate | 6
4085 | Kim, Joonsuk | 20.1 | 159 | 10 | E | N | 159 | 10 | Introduction | 20.1 | E | 882 |  |  |  |  | Introduction is an informative section. | Add (Informative) to the title: "Introduction (Informative)" | 5 |  | Duplicate | Duplicate | 20.1
4086 | Kim, Joonsuk | 20.1 | 159 | 14 | E | N | 159 | 14 | Introduction | 20.1 | E | 883 |  |  |  |  | Sentence "The HT device shall be compliant with 802.11a/b/g standards". This sentence is too general and not well defined. | Remove sentence: "The HT device shall be compliant with 802.11a/b/g standards". | 3 |  | Duplicate | Duplicate | 20.1
4087 | Kim, Joonsuk | 20.1.3 | 161 | 16 | E | N | 161 | 16 | Operating Mode | 20.1.3 | E | 884 |  |  |  |  | HT-duplicate mode is not defined | Define HT-duplicate mode | 3 |  | Duplicate | Duplicate | 20.1.3
4088 | Kim, Joonsuk | 20.3.1 | 168 | 17 | E | N | 168 | 17 | Introduction | 20.3.1 | E | 885 |  |  |  |  | "mixed mode" is alternately in lower case and capitalized (this line only shows an instance of the problem) | Always capitalize: "mixed mode" --> "Mixed Mode" | 5 |  | Duplicate | Duplicate | 20.3.1
1067 | Fischer, Matthew | 20.3.14 | 231 | 2 | T | N | 231 | 2 | PMD Tx specification | 20.3.14 | T | 886 |  |  |  |  | No specification on power ramp-up time | Add text specifying earliest and latest time for transmission to reach 10% of its average power and text specifying latest time for transmission to reach 90% of its average power. |  |  | Duplicate | Duplicate | 20.3.14
12242 | Kobayashi, Mark | 20.3.14 | 231 | 2 | T | N | 231 | 2 | PMD Tx specification | 20.3.14 | T | 886 |  |  |  |  | No specification on power ramp-up time | Add text specifying earliest and latest time for transmission to reach 10% of its average power and text specifying latest time for transmission to reach 90% of its average power. |  |  | Duplicate | Duplicate
12267 | Moorti, Rajendra | 20.3.14 | 231 | 2 | T | N | 231 | 2 | PMD Tx specification | 20.3.14 | T | 886 |  |  |  |  | No specification on power ramp-up time | Add text specifying earliest and latest time for transmission to reach 10% of its average power and text specifying latest time for transmission to reach 90% of its average power. |  |  | Duplicate | Duplicate
1068 | Fischer, Matthew | 20.3.14 | 231 | 2 | T | N | 231 | 2 | PMD Tx specification | 20.3.14 | T | 887 |  |  |  |  | No specification on carrier frequency settling | Add text specifying latest time for transmission to reach 90% of its average carrier frequency offset from ideal carrier frequency. |  |  | Duplicate | Duplicate | 20.3.14
12243 | Kobayashi, Mark | 20.3.14 | 231 | 2 | T | N | 231 | 2 | PMD Tx specification | 20.3.14 | T | 887 |  |  |  |  | No specification on carrier frequency settling | Add text specifying latest time for transmission to reach 90% of its average carrier frequency offset from ideal carrier frequency. |  |  | Duplicate | Duplicate
12268 | Moorti, Rajendra | 20.3.14 | 231 | 2 | T | N | 231 | 2 | PMD Tx specification | 20.3.14 | T | 887 |  |  |  |  | No specification on carrier frequency settling | Add text specifying latest time for transmission to reach 90% of its average carrier frequency offset from ideal carrier frequency. |  |  | Duplicate | Duplicate
1070 | Fischer, Matthew | 20.3.15.6 | 230 | 5 | E | N | 230 | 5 | Received Channel Power Indicator (RCPI) Measurement | 20.3.15.6 | E | 888 |  |  |  |  | Negative sign in "-0 dBm" is unnecessary | Change to "0 dBm" |  |  | Duplicate | Duplicate | 20.3.15.6
12266 | Moorti, Rajendra | 20.3.15.6 | 230 | 5 | E | N | 230 | 5 | Received Channel Power Indicator (RCPI) Measurement | 20.3.15.6 | E | 888 |  |  |  |  | Negative sign in "-0 dBm" is unnecessary | Change to "0 dBm" |  |  | Duplicate | Duplicate
4089 | Kim, Joonsuk | 20.3.2 | 168 | 33 | E | N | 168 | 33 | PLCP frame format | 20.3.2 | E | 889 |  |  |  |  | "non-HT" and "legacy" are used interchangeably, the latter mostly in figures (this line only shows an instance of the problem) | Use "Legacy" only throughout. | 5 |  | Duplicate | Duplicate | 20.3.2
4090 | Kim, Joonsuk | 20.3.2 | 169 | 3 | E | N | 169 | 3 | PLCP frame format | 20.3.2 | E | 890 |  |  |  |  | "PLCP" is mispelled | "PCLP" --> "PLCP" | 5 |  | Duplicate | Duplicate | 20.3.2
4091 | Kim, Joonsuk | 20.3.2.1 | 170 | 23 | E | N | 170 | 23 | Transmitter Block Diagram (informative) | 20.3.2.1 | E | 892 |  |  |  |  | Hyphen is too short | "-" --> "–" (en-dash) | 5 |  | Duplicate | Duplicate | 20.3.2.1
4093 | Kim, Joonsuk | 20.3.2.2 | 172 | 20 | E | N | 172 | 20 | Overview of the PPDU encoding process | 20.3.2.2 | E | 893 |  |  |  |  | XOR acronym is not defined | Define XOR (Boolean exclusive OR operation) | 5 |  | Duplicate | Duplicate | 20.3.2.2
4094 | Kim, Joonsuk | 20.3.2.2 | 172 | 10 | E | N | 172 | 10 | Overview of the PPDU encoding process | 20.3.2.2 | E | 894 |  |  |  |  | In "NDBPS", the "DBPS" part should be a subscript | "NDBPS" --> "NDBPS" | 5 |  | Duplicate | Duplicate | 20.3.2.2
4095 | Kim, Joonsuk | 20.3.2.4 | 175 | 2 | E | N | 175 | 2 | Timing related parameters | 20.3.2.4 | E | 895 |  |  |  |  | Coding rate R not defined in the text | Add coding rate ( R ) to the list of frequently used parameters in Table n63. | 5 |  | Duplicate | Duplicate | 20.3.2.4
4096 | Kim, Joonsuk | 20.3.2.5 | 177 | 6 | E | N | 177 | 6 | Mathematical description of signals | 20.3.2.5 | E | 896 |  |  |  |  | Hyphen missing in subscript "HT DATA", and "DATA" should not be all caps | "HT DATA" --> "HT-data" | 5 |  | Duplicate | Duplicate | 20.3.2.5
4097 | Kim, Joonsuk | 20.3.2.5 | 178 | 2 | E | N | 178 | 2 | Mathematical description of signals | 20.3.2.5 | E | 897 |  |  |  |  | same as above | same as above | 5 |  | Duplicate | Duplicate | 20.3.2.5
4098 | Kim, Joonsuk | 20.3.2.5 | 178 | 9–10 | E | N | 178 | 9–10 | Mathematical description of signals | 20.3.2.5 | E | 898 |  |  |  |  | Superscript (i) is incorrect | "(i)" --> "(iTX)" | 5 |  | Duplicate | Duplicate | 20.3.2.5
4099 | Kim, Joonsuk | 20.3.2.5 | 178 | 13 | E | N | 178 | 13 | Mathematical description of signals | 20.3.2.5 | E | 899 |  |  |  |  | Equation number is incorrect | "(20-48)" --> "(20-4)" | 5 |  | Duplicate | Duplicate | 20.3.2.5
4100 | Kim, Joonsuk | 20.3.2.5 | 179 | 0 | E | N | 179 | 0 | Mathematical description of signals | 20.3.2.5 | E | 900 |  |  |  |  | In Table n64, equation number is incorrect | "(20-48)" --> "(20-4)" | 5 |  | Duplicate | Duplicate | 20.3.2.5
4101 | Kim, Joonsuk | 20.3.3 | 179 | 4 | E | N | 179 | 4 | High Throughput Preamble | 20.3.3 | E | 901 |  |  |  |  | The title does not reflect that headers are also covered in this clause: preambles refer only to STFs and LTFs, and header to SIGs and SERVICE field | Add "and header" in clause title | 5 |  | Duplicate | Duplicate | 20.3.3
4102 | Kim, Joonsuk | 20.3.3.1 | 179 | 6–8 | E | N | 179 | 6–8 | Introduction | 20.3.3.1 | E | 902 |  |  |  |  | Inconsistent use of capitalization | Always capitalize: "Mixed mode" --> "Mixed Mode" | 5 |  | Duplicate | Duplicate | 20.3.3.1
4103 | Kim, Joonsuk | 20.3.3.1 | 179 | 7 | E | N | 179 | 7 | Introduction | 20.3.3.1 | E | 903 |  |  |  |  | Using the word "mode" in "Green Field mode" is redundant at this point | "Green Field mode" --> "Green Field" | 5 |  | Duplicate | Duplicate | 20.3.3.1
4105 | Kim, Joonsuk | 20.3.3.2.1 | 180 | 12 | E | N | 180 | 12 | Non-HT portion of mixed mode preamble | 20.3.3.2.1 | E | 905 |  |  |  |  | Inconsistent use of capitalization | Always capitalize: "Mixed mode" --> "Mixed Mode" | 5 |  | Duplicate | Duplicate | 20.3.3.2.1
4106 | Kim, Joonsuk | 20.3.3.2.1.1 | 180 | 27 | E | N | 180 | 27 | Cyclic shift definition for the non-HT fields. | 20.3.3.2.1.1 | E | 906 |  |  |  |  | Inconsistent use of capitalization | Always capitalize: "mixed mode" --> "Mixed Mode" | 5 |  | Duplicate | Duplicate | 20.3.3.2.1.1
4107 | Kim, Joonsuk | 20.3.3.2.1.2 | 181 | 11 | E | N | 181 | 11 | Non-HT Short Training Field | 20.3.3.2.1.2 | E | 907 |  |  |  |  | Inconsistent use of capitalization | Always capitalize: "mixed mode" --> "Mixed Mode" | 5 |  | Duplicate | Duplicate | 20.3.3.2.1.2
4108 | Kim, Joonsuk | 20.3.3.2.1.2 | 182 | 1 | E | N | 182 | 1 | Non-HT Short Training Field | 20.3.3.2.1.2 | E | 908 |  |  |  |  | The matrix Qk is not used at this point | Remove "Qk is defined in 20.3.4.7.1." | 5 |  | Duplicate | Duplicate | 20.3.3.2.1.2
4109 | Kim, Joonsuk | 20.3.3.2.1.4 | 183 | 3 | E | N | 183 | 3 | The Non-HT Signal Field | 20.3.3.2.1.4 | E | 909 |  |  |  |  | syntax problem | "a MM" --> "an MM" | 5 |  | Duplicate | Duplicate | 20.3.3.2.1.4
4110 | Kim, Joonsuk | 20.3.3.2.1.4 | 183 | 11 | E | N | 183 | 11 | The Non-HT Signal Field | 20.3.3.2.1.4 | E | 910 |  |  |  |  | unit and font problem | "4usec" --> "4µsec" | 5 |  | Duplicate | Duplicate | 20.3.3.2.1.4
4111 | Kim, Joonsuk | 20.3.3.2.1.4 | 183 | 15 | E | N | 183 | 15 | The Non-HT Signal Field | 20.3.3.2.1.4 | E | 911 |  |  |  |  | syntax problem | add a comma between "zero" and "Ndata" | 5 |  | Duplicate | Duplicate | 20.3.3.2.1.4
4112 | Kim, Joonsuk | 20.3.3.2.1.4 | 184 | 1 | E | N | 184 | 1 | The Non-HT Signal Field | 20.3.3.2.1.4 | E | 912 |  |  |  |  | capitalization problem in first cell of second row of Table n66 | "tx" --> "Tx" | 5 |  | Duplicate | Duplicate | 20.3.3.2.1.4
4113 | Kim, Joonsuk | 20.3.3.2.1.4 | 184 | 3 | E | N | 184 | 3 | The Non-HT Signal Field | 20.3.3.2.1.4 | E | 913 |  |  |  |  | Inconsistent use of capitalization | Always capitalize: "mixed mode" --> "Mixed Mode" | 5 |  | Duplicate | Duplicate | 20.3.3.2.1.4
4114 | Kim, Joonsuk | 20.3.3.2.1.4 | 184 | 3 | E | N | 184 | 3 | The Non-HT Signal Field | 20.3.3.2.1.4 | E | 914 |  |  |  |  | The HT signal field is not part of the preamble, it is part of the header, as defined in Clause 20.3.1 | The correct sentence is: "The high throughput preamble consists of the HT short training field and the HT long training fields, and the high throughput header consists of the HT signal field and service field. | 5 |  | Duplicate | Duplicate | 20.3.3.2.1.4
4115 | Kim, Joonsuk | 20.3.3.2.2.1 | 185 | Table n67 | E | N | 185 | Table n67 | Cyclic shift for the High Throughput portion of Mixed Mode preamble | 20.3.3.2.2.1 | E | 915 |  |  |  |  | "Number of spatial steams" instead of "Number of space time steams" in the first column. | Change "spatial streams" to the "space time streams" in the first column of the table. | 5 |  | Duplicate | Duplicate | 20.3.3.2.2.1
4116 | Kim, Joonsuk | 20.3.3.2.2.2 | 188 | 1 | E | N | 188 | 1 | The High Throughput Signal Field | 20.3.3.2.2.2 | E | 916 |  |  |  |  | In the bottom cell of Table n69, the matrix Qk is not used at this point | Remove "Qk is defined in 20.3.4.7.1." | 5 |  | Duplicate | Duplicate | 20.3.3.2.2.2
4117 | Kim, Joonsuk | 20.3.3.2.2.2 | 188 | 2 | E | N | 188 | 2 | The High Throughput Signal Field | 20.3.3.2.2.2 | E | 917 |  |  |  |  | Inconsistent use of capitalization | Always capitalize: "mixed mode" --> "Mixed Mode" and "green field" --> "Green Field" | 5 |  | Duplicate | Duplicate | 20.3.3.2.2.2
4124 | Kim, Joonsuk | 20.3.3.2.2.4 | 192 | 1 | T | Y | 192 | 1 | The HT-LTF long training Field | 20.3.3.2.2.4 | T | 918 |  |  |  |  | N_DLTFs can be from 1 to 4 while N_ELTFs can be 0 to 4. | Create two separate tables, one for DLTFs and one for ELTFs. | 4 |  | Duplicate | Duplicate | 20.3.3.2.2.4
4118 | Kim, Joonsuk | 20.3.3.2.2.4 | 193 | 10 | E | N | 193 | 10 | The HT-LTF long training Field | 20.3.3.2.2.4 | E | 921 |  |  |  |  | Datan in the text | Change to Data | 5 |  | Duplicate | Duplicate | 20.3.3.2.2.4
4119 | Kim, Joonsuk | 20.3.3.2.2.4 | 194 | 1 | E | N | 194 | 1 | The HT-LTF long training Field | 20.3.3.2.2.4 | E | 921 |  |  |  |  | Datan in the text | Change to Data | 5 |  | Duplicate | Duplicate | 20.3.3.2.2.4
4120 | Kim, Joonsuk | 20.3.3.2.2.4 | 194 | 6 | E | N | 194 | 6 | The HT-LTF long training Field | 20.3.3.2.2.4 | E | 921 |  |  |  |  | Datan in the text | Change to Data | 5 |  | Duplicate | Duplicate | 20.3.3.2.2.4
4125 | Kim, Joonsuk | 20.3.3.2.2.4 | 194 | 9 | T | Y | 194 | 9 | The HT-LTF long training Field | 20.3.3.2.2.4 | T | 924 |  |  |  |  | It is not clear how P(i_sts, n) relates to the matrix P[..] | Define P(i_sts, n) and how it relates to the matrix P[..]. | 3 |  | Duplicate | Duplicate | 20.3.3.2.2.4
4121 | Kim, Joonsuk | 20.3.3.2.2.4 | 193 | 1 | E | N | 193 | 1 | The HT-LTF long training Field | 20.3.3.2.2.4 | E | 925 |  |  |  |  | Inconsistent use of capitalization | Always capitalize: "mixed mode" --> "Mixed Mode" | 5 |  | Duplicate | Duplicate | 20.3.3.2.2.4
4122 | Kim, Joonsuk | 20.3.3.2.2.4 | 193 | 9 | E | N | 193 | 9 | The HT-LTF long training Field | 20.3.3.2.2.4 | E | 926 |  |  |  |  | The cyclic shift is inserted for the purposes of avoiding unintentional beamforming, not to provide diversity | Replace "CSD" by "CS" in Figure n56 | 5 |  | Duplicate | Duplicate | 20.3.3.2.2.4
4123 | Kim, Joonsuk | 20.3.3.2.2.4 | 193 | 11 | E | N | 193 | 11 | The HT-LTF long training Field | 20.3.3.2.2.4 | E | 927 |  |  |  |  | The cyclic shift is inserted for the purposes of avoiding unintentional beamforming, not to provide diversity | Replace "CSD" by "CS" in Figure n57 | 5 |  | Duplicate | Duplicate | 20.3.3.2.2.4
4126 | Kim, Joonsuk | 20.3.3.2.2.5 | 194 | 4 | E | N | 194 | 4 | The HT-LTF long training Field | 20.3.3.2.2.4 | E | 928 |  |  |  |  | Inconsistent use of capitalization | "extension" --> "Extension" | 5 |  | Duplicate | Duplicate | 20.3.3.2.2.4
4127 | Kim, Joonsuk | 20.3.3.2.2.5 | 194 | 6 | E | N | 194 | 6 | The HT-LTF long training Field | 20.3.3.2.2.4 | E | 929 |  |  |  |  | Missing subscript on index i | "i" --> "iTX" | 5 |  | Duplicate | Duplicate | 20.3.3.2.2.4
4128 | Kim, Joonsuk | 20.3.3.3 | 195 | 1 | E | N | 195 | 1 | Greenfield preamble and header fields | 20.3.3.3 | E | 930 |  |  |  |  | Inconsistent spelling of Green Field in clause title | "Greenfield" --> "Green Field" | 5 |  | Duplicate | Duplicate | 20.3.3.3
4129 | Kim, Joonsuk | 20.3.3.3.2 | 195 | 15 | E | N | 195 | 15 | Short training field | 20.3.3.3.2 | E | 931 |  |  |  |  | Inconsistent matrix notation for [Q] in eqn. (20-20) | use a comma to separate the two indices in the subscript of [Q] | 5 |  | Duplicate | Duplicate | 20.3.3.3.2
4130 | Kim, Joonsuk | 20.3.3.3.3 | 196 | 1 | E | N | 196 | 1 | Signal field | 20.3.3.3.3 | E | 932 |  |  |  |  | Incorrect figure reference | "Figure n48" --> "Figure n49" | 5 |  | Duplicate | Duplicate | 20.3.3.3.3
4131 | Kim, Joonsuk | 20.3.3.3.4 | 197 | 5 | E | N | 197 | 5 | Long training field | 20.3.3.3.4 | E | 933 |  |  |  |  | Missing index iTX | "transmit chain for the first" --> "transmit chain iTX for the first" | 5 |  | Duplicate | Duplicate | 20.3.3.3.4
4132 | Kim, Joonsuk | 20.3.4.3 | 198 | 3 | T | Y | 198 | 3 | Coding | 20.3.4.3 | T | 934 |  |  |  |  | First sentence only lists convolutional code, not LDPC code. | Replace with "The data are encoded using either the convolutional encoder defined in 17.3.5.5 or the LDPCC encoder defined in 20.3.4.3.3. The encoder is selected by the Advanced Coding bit in the High Throughput Signal Field, as described in 20.3.3.2.2.2. | 3 |  | Duplicate | Duplicate | 20.3.4.3
4133 | Kim, Joonsuk | 20.3.4.3.3 | 199 | 6 | E | N | 199 | 6 | Low density parity check codes (optional ECC) | 20.3.4.3.3 | E | 935 |  |  |  |  | Sentence contains a superfluous "in". | Remove. | 5 |  | Duplicate | Duplicate | 20.3.4.3.3
4134 | Kim, Joonsuk | 20.3.4.3.3.4 | 202 | 5 | E | N | 202 | 5 | LDPCC PPDU encoding process | 20.3.4.3.3.4 | E | 936 |  |  |  |  | Description of shortening procedure confusing. | The shortening bits shall be equally distributed over all NCW codewords with the first rem(N_shrt, N_CW) codewords being shortened one more bit than the remaining codewords. Define N_SPCW = floor(N_shrt, N_CW). Then, the shortening is performed by setting information bits (i(k-N_spcw-1),…i(k-1)) to 0 in the first rem(N_shrt, N_CW) codewords and setting information bits (i(k-N_spcw),…,i(k-1)) to 0 in the remaining codewords. The shortened bits shall be discarded after encoding. | 3 |  | Duplicate | Duplicate | 20.3.4.3.3.4
4135 | Kim, Joonsuk | 20.3.4.3.3.4 | 202 | 15 | E | N | 202 | 15 | LDPCC PPDU encoding process | 20.3.4.3.3.4 | E | 937 |  |  |  |  | Description of puncturing procedure confusing. | The punctured bits shall be equally distributed over all NCW codewords with the first rem(N_punc, N_CW) codewords being punctured one more bit than the remaining codewords. Define N_PPCW = floor(N_punc, N_CW). Then, the puncturing is performed by discarding parity bits (p(n-k-N_ppcw-1),…p(n-k-1)) of the first rem(N_punc, N_CW) codewords and discarding parity bits (p(n-k-N_ppcw),…,p(n-k-1)) of the remaining codewords after encoding. | 3 |  | Duplicate | Duplicate | 20.3.4.3.3.4
4136 | Kim, Joonsuk | 20.3.4.3.3.4 | 203 | 4 | E | N | 203 | 4 | LDPCC PPDU encoding process | 20.3.4.3.3.4 | E | 938 |  |  |  |  | Description of bit repetition procedure confusing. | Clarify. | 3 |  | Duplicate | Duplicate | 20.3.4.3.3.4
4137 | Kim, Joonsuk | 20.3.4.3.3.4 | 203 | 10 | E | N | 203 | 10 | LDPCC PPDU encoding process | 20.3.4.3.3.4 | E | 939 |  |  |  |  | No reference to figure n60. | Add a reference or remove the figure. | 4 |  | Duplicate | Duplicate | 20.3.4.3.3.4
4138 | Kim, Joonsuk | 20.3.4.3.3.4 | 203 | 10 | E | N | 203 | 10 | LDPCC PPDU encoding process | 20.3.4.3.3.4 | E | 940 |  |  |  |  | Figure n60 could be clearer. | Clarify. One suggestion -- make the size of the "Data Bits" field smaller after shortening and the size of the "Parity Bits" field smaller after puncturing. | 5 |  | Duplicate | Duplicate | 20.3.4.3.3.4
4139 | Kim, Joonsuk | 20.3.4.3.3.4 | 203 | 16 | E | N | 203 | 16 | LDPCC PPDU encoding process | 20.3.4.3.3.4 | E | 941 |  |  |  |  | Ordering of bits and codewords in parsing not clear. | Replace with "The LDPC shortened and punctured codewords that result from the encoding process shall be outputted in sequential fashion. Within each codeword, the i0th bit is outputted first. | 3 |  | Duplicate | Duplicate | 20.3.4.3.3.4
4140 | Kim, Joonsuk | 20.3.4.4.2 | 204 | 15,17 | E | N | 204 | 15,17 | Stream Parser | 20.3.4.4.2 | E | 942 |  |  |  |  | Modulo symbol not defined | define symbol | 5 |  | Duplicate | Duplicate | 20.3.4.4.2
4143 | Kim, Joonsuk | 20.3.4.7.1 | 209 | 12 | T | Y | 209 | 12 | Spatial Mapping | 20.3.4.7.1 | T | 946 |  |  |  |  | Most of this section should be informative text. The choice of Q matrix should not be constrained to the examples listed here. | Clarify that the choice of Q is up to the implementer. Label all examples as informative text. | 1 |  | Duplicate | Duplicate | 20.3.4.7.1
4148 | Kim, Joonsuk | 20.3.5.2.2 | 217 | 18 | T | Y | 217 | 18 | Non Compressed Steering Matrix Feedback | 20.3.5.2.2 | T | 955 |  |  |  |  | It is not specified that transmitter should not reorder columns of the steering matrix. This is obvious, but not specified. | Include sentence: "A transmitter shall not re-order the columns of the steering matrices." |  |  | Duplicate | Duplicate | 20.3.5.2.2
4159 | Kim, Joonsuk | 20.3.5.2.3 | 217 | 26 | T | Y | 217 | 26 | Compressed Steering Matrix Feedback | 20.3.5.2.3 | T | 958 |  |  |  |  | It is not specified that transmitter should not reorder columns of the received steering matrices. This is obvious, but not specified. | Include sentence: "A transmitter shall not re-order the columns of the steering matrices." |  |  | Duplicate | Duplicate | 20.3.5.2.3
4160 | Kim, Joonsuk | 20.3.5.2.3 | 217 | 26 | T | Y | 217 | 26 | Compressed Steering Matrix Feedback | 20.3.5.2.3 | T | 959 |  |  |  |  | Column ordering of the steering matrices is not defined. | Add the following sentence: "Columns 1..N_SS of the steering matrix correspond to streams 1..N_SS respectively. The transmitter can apply each column, or an interpolation function of it, to the corresponding spatial stream. Spatial stream to modulation mapping is defined in the MCS Tables in Section 20.7." | 1 |  | Duplicate | Duplicate | 20.3.5.2.3
4151 | Kim, Joonsuk | 20.3.5.2.3 | 218 | 1 | E | N | 218 | 1 | Compressed Steering Matrix Feedback | 20.3.5.2.3 | E | 960 |  |  |  |  | Equation (20-60) is not consistent with (20-64). | Change min(N-1, M) to min(M,N-1). | 4 |  | Duplicate | Duplicate | 20.3.5.2.3
4152 | Kim, Joonsuk | 20.3.5.2.3 | 218 | 3 | E | N | 218 | 3 | Compressed Steering Matrix Feedback | 20.3.5.2.3 | E | 961 |  |  |  |  | n is not specified. | The matrix G_li is an NxN Givens rotation matrix (change n to N) | 4 |  | Duplicate | Duplicate | 20.3.5.2.3
4153 | Kim, Joonsuk | 20.3.5.2.3 | 218 | 10 | E | N | 218 | 10 | Compressed Steering Matrix Feedback | 20.3.5.2.3 | E | 962 |  |  |  |  | Equation (20-62) is redundant to (20-63) | Remove (20-62). | 4 |  | Duplicate | Duplicate | 20.3.5.2.3
4154 | Kim, Joonsuk | 20.3.5.2.3 | 218 | 11 | E | N | 218 | 11 | Compressed Steering Matrix Feedback | 20.3.5.2.3 | E | 963 |  |  |  |  | diag(1, exp(jphi21), exp(jphi31), exp(jphi41)), and diag(1, 1, exp(jphi32), exp(jphi42)) are wrong based on (20-60) | Change to diag(exp(jphi11), exp(jphi21), exp(jphi31), 1), and diag(1, exp(jphi22), exp(jphi32), 1) | 2 |  | Duplicate | Duplicate | 20.3.5.2.3
4155 | Kim, Joonsuk | 20.3.5.2.3 | 219 | 9 | E | N | 219 | 9 | Compressed Steering Matrix Feedback | 20.3.5.2.3 | E | 964 |  |  |  |  | "When the beamformee finds V matrix, all of elements in V may be complex numbers." This Sentence is not correct in strict sense. | When the beamformee finds V matrix, "the first (N-1) elements of the first column" in V may be complex numbers. | 2 |  | Duplicate | Duplicate | 20.3.5.2.3
4156 | Kim, Joonsuk | 20.3.5.2.3 | 219 | 11 | E | N | 219 | 11 | Compressed Steering Matrix Feedback | 20.3.5.2.3 | E | 965 |  |  |  |  | V tilde{D} | Change to: D1* V. | 4 |  | Duplicate | Duplicate | 20.3.5.2.3
4157 | Kim, Joonsuk | 20.3.5.2.3 | 219 | 20 | E | N | 219 | 20 | Compressed Steering Matrix Feedback | 20.3.5.2.3 | E | 966 |  |  |  |  | There are two asterisks | Remove one asterisk next to D1 | 4 |  | Duplicate | Duplicate | 20.3.5.2.3
4158 | Kim, Joonsuk | 20.3.5.2.3 | 218-220 |  | E | N | 218 |  | Compressed Steering Matrix Feedback | 20.3.5.2.3 | E | 967 |  |  |  |  | Parameters M and N are not used in other parts of the draft. | In this section replace M by N_ss and N by N_tx. | 3 |  | Duplicate | Duplicate | 20.3.5.2.3
4163 | Kim, Joonsuk | 7.2.1.7 | 22 | Figure n31 | E | N | 22 | 19 | Block Ack Request (BlockAckReq) frame format | 7.2.1.7 | E | 972 |  |  |  |  | Define BA | BA (block acknowledgement) |  |  | Duplicate | Duplicate | 7.2.1.7
4164 | Kim, Joonsuk | 7.4.7.6 | 65 | 6 | T | Y | 65 | 6 | MIMO CSI Matrices frame | 7.4.7.6 | T | 973 |  |  |  |  | H should be Heff | Change H to Heff |  |  | Duplicate | Duplicate | 7.4.7.6
4165 | Kim, Joonsuk | 7.4.7.6 | 65 | 6 | T | Y | 65 | 6 | MIMO CSI Matrices frame | 7.4.7.6 | T | 974 |  |  |  |  | Heff is mentioned here for the first time, define Heff. | Insert "(Heff is defined in section 20.3.5.2)" after Heff. |  |  | Duplicate | Duplicate | 7.4.7.6
4166 | Kim, Joonsuk | 7.4.7.6 | 66 | Table n32 | T | Y | 66 | Table n32 | MIMO CSI Matrices frame | 7.4.7.6 | T | 975 |  |  |  |  | H_x,y should be Heff_x,y | Change H_x,y to Heff_x,y everywhere in the table n32. |  |  | Duplicate | Duplicate | 7.4.7.6
4167 | Kim, Joonsuk | 7.4.7.7 | 71 | Table n40 | T | Y | 71 | Table n40 | MIMO Uncompressed Steering Matrices frame | 7.4.7.7 | T | 978 |  |  |  |  | It may be useful to include SNR value for each spatial stream with the non compressed V matrix feedback 20 MHz. Now only one average value is specified. | Change SNR row in the Table n40: Field: SNR per Stream; Size: Nc x 8 bits; Meaning: Average Signal to Noise Ratio for each spatial stream in the STA sending the report (ordering: SNR stream 1, … , SNR stream Nc). | 1 |  | Duplicate | Duplicate | 7.4.7.7
4168 | Kim, Joonsuk | 7.4.7.7 | 71 | Table n41 | T | Y | 71 | Table n41 | MIMO Uncompressed Steering Matrices frame | 7.4.7.7 | T | 979 |  |  |  |  | It may be useful to include SNR value for each spatial stream with the non compressed V matrix feedback 40 MHz. Now only one average value is specified. | Change SNR row in the Table n41: Field: SNR per Stream; Size: Nc x 8 bits; Meaning: Average Signal to Noise Ratio for each spatial stream in the STA sending the report (ordering: SNR stream 1, … , SNR stream Nc). | 1 |  | Duplicate | Duplicate | 7.4.7.7
4171 | Kim, Joonsuk | 7.4.7.8 | 74 | 13 | E | N | 74 | 13 | Compressed Steering Matrices Feedback frame | 7.4.7.8 | E | 982 |  |  |  |  | LSB acronym is not defined | Define LSB (least significant bit) | 5 |  | Duplicate | Duplicate | 7.4.7.8
4172 | Kim, Joonsuk | 7.4.7.8 | 74 | 13 | E | N | 74 | 13 | Compressed Steering Matrices Feedback frame | 7.4.7.8 | E | 983 |  |  |  |  | MSB acronym is not defined | Define MSB (most significant bit) | 5 |  | Duplicate | Duplicate | 7.4.7.8
4173 | Kim, Joonsuk | 7.4.7.8 | 72 | Table n43 | T | Y | 72 | Table n43 | Compressed Steering Matrices Feedback frame | 7.4.7.8 | T | 984 |  |  |  |  | It may be useful to include SNR value for each spatial stream with the compressed V matrix feedback. Now only one SNR value is specified. | Change SNR row in the Table n43: Information: SNR per Stream; Name: Stream SNR; Size: Variable, Nc; Value: Average Signal to Noise Ratio for each spatial stream in the STA sending the report (ordering: SNR stream 1, … , SNR stream Nc). | 1 |  | Duplicate | Duplicate | 7.4.7.8
4175 | Kim, Joonsuk | 7.4.7.8 | 72 | Table n43 | T | Y | 72 | Table n43 | Compressed Steering Matrices Feedback frame | 7.4.7.8 | T | 986 |  |  |  |  | There is TBD in the Table. | Insert the TBD value from ANA. | 1 |  | Duplicate | Duplicate | 7.4.7.8
4177 | Kim, Joonsuk | 9.15 | 105 | 14 | E | N | 105 | 14 | L-SIG TXOP Protection | 9.15 | E | 988 |  |  |  |  | L-SIG TXOP protection is not defined | Define L-SIG TXOP protection | 5 |  | Duplicate | Duplicate | 9.15
4178 | Kim, Joonsuk | 9.19.4 | 119 | 15 | T | Y | 119 | 15 | Fast Link Adaptation using explicit feedback | 9.19.4 | T | 989 |  |  |  |  | Fast link adaptation is not defined, i.e. what is the slow link adaptation? | Describe fast link adaptation as opposed to slow link adaptation. | 5 |  | Duplicate | Duplicate | 9.19.4
4179 | Kim, Joonsuk | 9.20.2 | 121 | figure n43 | E | N | 121 | figure n43 | Transmit Beamforming with Implicit Feedback | 9.20.2 | E | 990 |  |  |  |  | MCS instead of MSC in the figure caption. | Change MSC to MCS. | 5 |  | Duplicate | Duplicate | 9.20.2
4180 | Kim, Joonsuk | 9.20.3.3 | 124 | 7 | E | N | 124 | 7 | Transmit Beamforming with explicit Feedback | 9.20.3.3 | E | 991 |  |  |  |  | Title of the Section 9.20.3 is same as title of the Section 9.20.3.3. | Change title of the Section 9.20.3.3 to "Frame exchange for transmit beamforming with explicit feedback" | 5 |  | Duplicate | Duplicate | 9.20.3.3
4181 | Kim, Joonsuk | Fig n50 | 171 | 2 | E | N | 171 | 2 |  | Fig n50 | E | 992 |  |  |  |  | As drawn, the bracket for "N_{STS} Space Time Streams" could be read to include the input to the STBC block and/or the output of the Spatial Mapping block. | Reduce the size of the bracket to span only from the output of the STBC block to the input of the Spatial Mapping block. | 5 |  | Duplicate | Duplicate | Fig n50
4183 | Kim, Joonsuk | General |  |  | E | N | 0 |  | General | General | E | 995 |  |  |  |  | In the document, sometimes uncompressed and sometimes non-compressed steering matrix notation is used. | Change all to "non-compressed". | 5 |  | Duplicate | Duplicate | General
4184 | Kim, Joonsuk | Table n97 | 258 | 8 | E | N | 258 | 8 | Rate Dependent Parameters for High Throughput Modulation and Coding Schemes (MCS) | 20.7 | E | 996 |  |  |  |  | N_{TBPS} not defined | Define N_{TBPS} | 5 |  | Duplicate | Duplicate | 20.7
4278 | Leach, David | 20.6 | 252 | 3 | T | Y | 252 | 3 | Optional Features | 20.6 | T | 1502 |  |  |  |  | Greenfield mode is optional. It needs to be mandatory. Mixed mode operation in the absence of legacy devices results in a wasted overhead of 8 usec per packet (in the PHY preamble & header) compared to operation in a greenfield mode. This can be significant in applications exploiting short packets such as VoIP. | Make Greenfield mode mandatory. |  |  | Duplicate | Duplicate | 20.6
7384 | Shvodian, William | 20.6 | 252 | 3 | T | Y | 252 | 3 | Optional Features | 20.6 | T | 1502 |  |  |  |  | Greenfield mode is optional. It needs to be mandatory. Mixed mode operation in the absence of legacy devices results in a wasted overhead of 8 usec per packet (in the PHY preamble & header) compared to operation in a greenfield mode. This can be significant in applications exploiting short packets such as VoIP. | Make Greenfield mode mandatory. |  |  | Duplicate | Duplicate | 20.6
10260 | Zyren, Jim | 20.6 | 252 | 3 | T | Y | 252 | 3 | Optional Features | 20.6 | T | 1502 |  |  |  |  | Greenfield mode is optional. It needs to be mandatory. Mixed mode operation in the absence of legacy devices results in a wasted overhead of 8 usec per packet (in the PHY preamble & header) compared to operation in a greenfield mode. This can be significant in applications exploiting short packets such as VoIP. | Make Greenfield mode mandatory. |  |  | Duplicate | Duplicate | 20.6
4288 | Leach, David | 9.23.2 | 129 | 28 | T | Y | 129 | 28 | STA CCA sensing 40/20MHz BSS | 9.23.2 | T | 1503 |  |  |  |  | Sensing the extension channel CCA must be madatory. In addition, the statement that the CCA on the extension channel is "combined" with the CCA on the control channel lacks specificity. | Change "may sense CCA on the 20 MHz extension channel" to "shall sense CCA on the 20 MHz extension channel. Also, language needs to be added that makes it clear that STA'a shall not transmit 40 MHz PPDU's unless CCA is clear on both the control AND extension channels |  |  | Duplicate | Duplicate | 9.23.2
7385 | Shvodian, William | 9.23.2 | 129 | 28 | T | Y | 129 | 28 | STA CCA sensing 40/20MHz BSS | 9.23.2 | T | 1503 |  |  |  |  | Sensing the extension channel CCA must be madatory. In addition, the statement that the CCA on the extension channel is "combined" with the CCA on the control channel lacks specificity. | Change "may sense CCA on the 20 MHz extension channel" to "shall sense CCA on the 20 MHz extension channel. Also, language needs to be added that makes it clear that STA'a shall not transmit 40 MHz PPDU's unless CCA is clear on both the control AND extension channels |  |  | Duplicate | Duplicate | 9.23.2
10261 | Zyren, Jim | 9.23.2 | 129 | 28 | T | Y | 129 | 28 | STA CCA sensing 40/20MHz BSS | 9.23.2 | T | 1503 |  |  |  |  | Sensing the extension channel CCA must be madatory. In addition, the statement that the CCA on the extension channel is "combined" with the CCA on the control channel lacks specificity. | Change "may sense CCA on the 20 MHz extension channel" to "shall sense CCA on the 20 MHz extension channel. Also, language needs to be added that makes it clear that STA'a shall not transmit 40 MHz PPDU's unless CCA is clear on both the control AND extension channels |  |  | Duplicate | Duplicate | 9.23.2
12194 | Hart, Brian | 20.3.8 | 221 | 33 | T | Y | 221 | 33 | Channel Numbering and Channelization | 20.3.8 | T | 1523 |  |  |  |  | The channelization rules will lead to a mishmash of 20 and 40 MHz devices, and overall reduced throughput | Preferred 40 MHz channels and control channels should be identified in the standard. When BSSs overlap, in the absence of radar, the devices on the non-preferred channels should change to preferred values. This ensures that the system converges over time to a well planned network of 40MHz devices |  |  | Duplicate | Duplicate
4396 | Levy, Joseph | 9.18.4 | 117 | 21-24 | T | Y | 117 | 21-24 | Unscheduled PSMP | 9.18.4 | T | 1526 |  |  |  |  | The Section “9.18.4 Unscheduled PSMP lines 21-24” (P802.11n-D1.0) is inconsistent with Section “11.4.4B Management of Unscheduled PSMP lines 32-36” (P802.11n-D1.0) which allows only ACK/MTBA in ULT and no data. This inconsistency in the specification has to be rectified. | Remove lines 21-24 in Section "9.18.4 Unscheduled PSMP" on page 117 |  |  | Duplicate | Duplicate | 9.18.4
7346 | Rudolf, Marian | 9.18.4 | 117 | 21-24 | T | Y | 117 | 21-24 | Unscheduled PSMP | 9.18.4 | T | 1526 |  |  |  |  | The Section “9.18.4 Unscheduled PSMP lines 21-24” (P802.11n-D1.0) is inconsistent with Section “11.4.4B Management of Unscheduled PSMP lines 32-36” (P802.11n-D1.0) which allows only ACK/MTBA in ULT and no data. This inconsistency in the specification has to be rectified. | Remove lines 21-24 in Section "9.18.4 Unscheduled PSMP" on page 117 |  |  | Duplicate | Duplicate | 9.18.4
10226 | Zeira, Eldad | 9.18.4 | 117 | 21-24 | T | Y | 117 | 21-24 | Unscheduled PSMP | 9.18.4 | T | 1526 |  |  |  |  | The Section “9.18.4 Unscheduled PSMP lines 21-24” (P802.11n-D1.0) is inconsistent with Section “11.4.4B Management of Unscheduled PSMP lines 32-36” (P802.11n-D1.0) which allows only ACK/MTBA in ULT and no data. This inconsistency in the specification has to be rectified. | Remove lines 21-24 in Section "9.18.4 Unscheduled PSMP" on page 117 |  |  | Duplicate | Duplicate | 9.18.4
1548 | Haisch, Fred | 3 | 2 | 16 | E | N | 2 | 16 | Definitions | 3 | E | 1547 |  |  |  |  | Page 2,, Clause 3 - Add a definition for non HT duplicate mode because it is a commonly used term and one should not have to search the docuemtn for its definiton. | See Coment |  |  | Duplicate | Duplicate | 3
7025 | Oyama, Satoshi | 20.3.3.2.1 |  |  | T | Y | 180 |  | Non-HT portion of mixed mode preamble | 20.3.3.2.1 | T | 1560 |  |  |  |  | In 2.4GHz band operation, most legacy devices use channel 1, 6 and 11. Since they have 25MHz frequency spacing, Non-HT portion of mixed mode preamble is not consistent with legacy devices. | Support 25MHz frequency spacing of channels in 2.4GHz band operation. |  |  | Duplicate | Duplicate | 20.3.3.2.1
1666 | Hoghooghi, Michael | 11.2.3.1 | 145 | 21 | E | N | 145 | 21 | MIMO Power Save support | 11.2.3.1 | E | 1573 |  |  |  |  | The word “enabled” should be “enables” in “...dynamic MIMO power save mode, it enabled its multiple Rx chains...”. | Change to “...dynamic MIMO power save mode, it enables its multiple Rx chains...”. |  |  | Duplicate | Duplicate | 11.2.3.1
1667 | Hoghooghi, Michael | 11.4.4A.1 | 146 | 22 | E | N | 146 | 22 | Introduction (Informative) | 11.4.4A.1 | E | 1574 |  |  |  |  | The word “the” is missing after “by” in “...are used by AP to schedule...”. | Change to “...are used by the AP to schedule...”. |  |  | Duplicate | Duplicate | 11.4.4A.1
1668 | Hoghooghi, Michael | 11.4.4A.1 | 147 | 8 | E | N | 147 | 8 | Introduction (Informative) | 11.4.4A.1 | E | 1575 |  |  |  |  | The word “a” is missing after “of” in “...to initiate the creation of PSMP regardless...”. | Change to “...to initiate the creation of a PSMP regardless...”. |  |  | Duplicate | Duplicate | 11.4.4A.1
1669 | Hoghooghi, Michael | 11.4.4A.1 | 147 | 10 | E | N | 147 | 10 | Introduction (Informative) | 11.4.4A.1 | E | 1576 |  |  |  |  | Awkward wording. | I think this is what’s meant: “The lifecycle rules of a PSMP are the rules of the last TSPEC associated with the particular PSMP.” |  |  | Duplicate | Duplicate | 11.4.4A.1
1670 | Hoghooghi, Michael | 11.4.4A.2 | 148 | 11 | E | N | 148 | 11 | Join PSMP | 11.4.4A.2 | E | 1577 |  |  |  |  | The word “a” is missing after “for” in “...and waits for response.”. | Change to “...and waits for a response.”. |  |  | Duplicate | Duplicate | 11.4.4A.2
1671 | Hoghooghi, Michael | 11.4.4A.2 | 148 | 12 | E | N | 148 | 12 | Join PSMP | 11.4.4A.2 | E | 1578 |  |  |  |  | The word “to” is missing twice in this sentence. | Change to “The AP decides whether to admit the TSPEC as specified, to refuse the TSPEC, or to not admit but suggest an alternative TSPEC and transmits an ADDTS response frame containing this TSPEC and status.”. |  |  | Duplicate | Duplicate | 11.4.4A.2
1672 | Hoghooghi, Michael | 11.4.4A.2 | 148 | 14 | E | N | 148 | 14 | Join PSMP | 11.4.4A.2 | E | 1579 |  |  |  |  | Incorrect table reference -- “Table n26.6” should be “Table n56”. | Change to “...are defined in Table n56.”. |  |  | Duplicate | Duplicate | 11.4.4A.2
1673 | Hoghooghi, Michael | 11.4.4A.2 | 148 | 28 | E | N | 148 | 28 | Join PSMP | 11.4.4A.2 | E | 1580 |  |  |  |  | The word “an” is missing after “of” in “...Start Service Interval of already established...” and the period at the end of the sentence is missing. | Change to “In this case the AP shall use the Start Service Internal of an already established service.”. |  |  | Duplicate | Duplicate | 11.4.4A.2
1674 | Hoghooghi, Michael | 11.4.4A.2 | 148 | 28 | T | Y | 148 | 28 | Join PSMP | 11.4.4A.2 | T | 1581 |  |  |  |  | “TBD” shouldn’t be here. | I don’t know what was intended for this sentence, so I can’t suggest a correction. |  |  | Duplicate | Duplicate | 11.4.4A.2
1675 | Hoghooghi, Michael | 11.9.5.3 | 150 | 27 | E | N | 150 | 27 | Channel Management at the AP | 11.9.5.3 | E | 1582 |  |  |  |  | The word “are” is missing after “that” in “...any STAs that asleep.”. | Change to “...any STAs that are asleep.” |  |  | Duplicate | Duplicate | 11.9.5.3
1682 | Hoghooghi, Michael | 20.1.3 | 161 | 12 | E | N | 161 | 12 | Operating Mode | 20.1.3 | E | 1583 |  |  |  |  | The word “to” should be “into” in “...is divided to the following modes:”. | Change to “...is divided into the following modes:”. |  |  | Duplicate | Duplicate | 20.1.3
1683 | Hoghooghi, Michael | 20.1.3 | 161 | 17 | E | N | 161 | 17 | Operating Mode | 20.1.3 | E | 1584 |  |  |  |  | The word “channel” should be “channels” in “...two adjacent 20MHz channel.”. | Change to “...two adjacent 20MHz channels.”. |  |  | Duplicate | Duplicate | 20.1.3
1684 | Hoghooghi, Michael | 20.2.2.5 | 163 | 17 | E | N | 163 | 17 | TXVECTOR FORMAT | 20.2.2.5 | E | 1585 |  |  |  |  | Remove the word “with” in “...for devices with in duplicate legacy mode,”. | Change to “...for devices in duplicate legacy mode,”. |  |  | Duplicate | Duplicate | 20.2.2.5
1685 | Hoghooghi, Michael | 20.2.2.7 | 163 | 27 | E | N | 163 | 27 | TXVECTOR BW | 20.2.2.7 | E | 1586 |  |  |  |  | Awkward wording: “The selection between these modes is according to this parameter.” | I don’t think this sentence adds any value so I’d delete it. |  |  | Duplicate | Duplicate | 20.2.2.7
1686 | Hoghooghi, Michael | 20.2.3.5 | 166 | 22 | E | N | 166 | 22 | RXVECTOR FORMAT | 20.2.3.5 | E | 1587 |  |  |  |  | Remove the word “with” in “...for devices with in duplicate legacy mode,”. | Change to “...for devices in duplicate legacy mode,”. |  |  | Duplicate | Duplicate | 20.2.3.5
1687 | Hoghooghi, Michael | 20.3.15.1 | 228 | 15 | E | N | 228 | 15 | Receiver minimum input sensitivity | 20.3.15.1 | E | 1588 |  |  |  |  | Incorrect table reference -- “Table nXX02” should be “Table n81”. | Change reference to “Table n81”. |  |  | Duplicate | Duplicate | 20.3.15.1
1688 | Hoghooghi, Michael | 20.3.15.2 | 229 | 4 | E | N | 229 | 4 | Adjacent channel rejection | 20.3.15.2 | E | 1589 |  |  |  |  | Incorrect table reference -- “Table nXX02” should be “Table n81”. | Change reference to “Table n81”. |  |  | Duplicate | Duplicate | 20.3.15.2
1689 | Hoghooghi, Michael | 20.3.15.3 | 229 | 12 | E | N | 229 | 12 | Non-adjacent channel rejection | 20.3.15.3 | E | 1590 |  |  |  |  | “the” should be “that” and “1000 byte packet” should be “1000 byte packets”. | Change to “...with the exception that 1% PER is required for 4096 byte packets rather than 10% for 1000 byte packets.” |  |  | Duplicate | Duplicate | 20.3.15.3
1690 | Hoghooghi, Michael | 20.3.15.5 | 229 | 26 | E | N | 229 | 26 | Clear channel assessment (CCA) sensitivity | 20.3.15.5 | E | 1591 |  |  |  |  | “Throughput” is misspelled in “...a valid High Througput transmission...”. | Change to “...a valid High Throughput transmission...”. |  |  | Duplicate | Duplicate | 20.3.15.5
1691 | Hoghooghi, Michael | 20.3.16 | 230 | 15 | E | N | 230 | 15 | PLCP transmit procedure | 20.3.16 | E | 1592 |  |  |  |  | Incorrect figure reference -- “figure 200” should be “Figure n68”. | Change to “Figure n68”. |  |  | Duplicate | Duplicate | 20.3.16
1692 | Hoghooghi, Michael | 20.3.16 | 231 | 21 | E | N | 231 | 21 | PLCP transmit procedure | 20.3.16 | E | 1593 |  |  |  |  | The title for Figure n66 should be below the figure, not above it. | Move the figure title. |  |  | Duplicate | Duplicate | 20.3.16
1693 | Hoghooghi, Michael | 20.3.16 | 231 | 24 | E | N | 231 | 24 | PLCP transmit procedure | 20.3.16 | E | 1594 |  |  |  |  | The title for Figure n67 should be below the figure, not above it. | Move the figure title. |  |  | Duplicate | Duplicate | 20.3.16
1694 | Hoghooghi, Michael | 20.3.16 | 232 | 4 | E | N | 232 | 4 | PLCP transmit procedure | 20.3.16 | E | 1595 |  |  |  |  | The title for Figure n68 should be below the figure, not above it. | Move the figure title. |  |  | Duplicate | Duplicate | 20.3.16
1676 | Hoghooghi, Michael | 2.3.17 | 233 | 4 | E | N | 233 | 4 | PLCP receive procedure | 20.3.17 | E | 1596 |  |  |  |  | Incorrect figure references – should be “Figure n69, Figure n70, and Figure n71”. | Change to “Figure n69, Figure n70, and Figure n71”. |  |  | Duplicate | Duplicate | 20.3.17
1677 | Hoghooghi, Michael | 2.3.17 | 234 | 6 | E | N | 234 | 6 | PLCP receive procedure | 20.3.17 | E | 1598 |  |  |  |  | Incorrect figure reference -- “Figure 202” should be “Figure n71”. | Change reference to “Figure n71”. |  |  | Duplicate | Duplicate | 20.3.17
1678 | Hoghooghi, Michael | 2.3.17 | 234 | 20 | E | N | 234 | 20 | PLCP receive procedure | 20.3.17 | E | 1598 |  |  |  |  | Incorrect figure reference -- “Figure 202” should be “Figure n71”. | Change reference to “Figure n71”. |  |  | Duplicate | Duplicate | 20.3.17
1679 | Hoghooghi, Michael | 2.3.17 | 234 | 35 | E | N | 234 | 35 | PLCP receive procedure | 20.3.17 | E | 1599 |  |  |  |  | The title for Figure n69 should be below the figure, not above it. | Move the figure title. |  |  | Duplicate | Duplicate | 20.3.17
1680 | Hoghooghi, Michael | 2.3.17 | 235 | 7 | E | N | 235 | 7 | PLCP receive procedure | 20.3.17 | E | 1600 |  |  |  |  | The title for Figure n70 should be below the figure, not above it. | Move the figure title. |  |  | Duplicate | Duplicate | 20.3.17
1681 | Hoghooghi, Michael | 2.3.17 | 236 | 4 | E | N | 236 | 4 | PLCP receive procedure | 20.3.17 | E | 1601 |  |  |  |  | The title for Figure n71 should be below the figure, not above it. | Move the figure title. |  |  | Duplicate | Duplicate | 20.3.17
1695 | Hoghooghi, Michael | 20.3.3.2.2.4 | 193 | 6 | E | N | 193 | 6 | The HT-LTF long training Field | 20.3.3.2.2.4 | E | 1602 |  |  |  |  | Remove the word “of” in “...the element of in row m and...”. | Change to “...the element in row m and...”. |  |  | Duplicate | Duplicate | 20.3.3.2.2.4
1696 | Hoghooghi, Michael | 20.3.3.2.2.4 | 193 | 10 | E | N | 193 | 10 | The HT-LTF long training Field | 20.3.3.2.2.4 | E | 1603 |  |  |  |  | “data” is misspelled in the title of Figure n56. | Change “datan” to “data”. |  |  | Duplicate | Duplicate | 20.3.3.2.2.4
1697 | Hoghooghi, Michael | 20.3.3.2.2.4 | 194 | 1 | E | N | 194 | 1 | The HT-LTF long training Field | 20.3.3.2.2.4 | E | 1604 |  |  |  |  | “data” is misspelled in “...are excited by the Datan HT-LTFs...”. | Change to “...are excited by the data HT-LTFs...”. |  |  | Duplicate | Duplicate | 20.3.3.2.2.4
1698 | Hoghooghi, Michael | 20.3.3.2.2.4 | 194 | 6 | E | N | 194 | 6 | The HT-LTF long training Field | 20.3.3.2.2.4 | E | 1605 |  |  |  |  | “data” is misspelled in “...during the nth datan HT-LTF...”. | Change to “...during the nth data HT-LTF...”. |  |  | Duplicate | Duplicate | 20.3.3.2.2.4
1699 | Hoghooghi, Michael | 20.3.4.1 | 197 | 20 | E | N | 197 | 20 | The service field | 20.3.4.1 | E | 1606 |  |  |  |  | Change “will be” to “is” in “The service field will be composed of...”. | Change to “The service field is composed of...”. |  |  | Duplicate | Duplicate | 20.3.4.1
1700 | Hoghooghi, Michael | 20.3.4.1 | 197 | 22 | E | N | 197 | 22 | The service field | 20.3.4.1 | E | 1607 |  |  |  |  | Change “zeros” to “zero” in “...is composed of 16 zeros bits...”. | Change to “...is composed of 16 zero bits...”. |  |  | Duplicate | Duplicate | 20.3.4.1
1701 | Hoghooghi, Michael | 20.3.4.3.3 | 199 | 6 | E | N | 199 | 6 | Low density parity check codes (optional ECC) | 20.3.4.3.3 | E | 1608 |  |  |  |  | Remove “in” in “...Table n102 in shall still apply.” | Change to “...Table n102 shall still apply.” |  |  | Duplicate | Duplicate | 20.3.4.3.3
1702 | Hoghooghi, Michael | 20.3.4.3.3.4 | 203 | 10 | E | N | 203 | 10 | LDPCC PPDU encoding process | 20.3.4.3.3.4 | E | 1609 |  |  |  |  | The title for Figure n60 should be below the figure, not above it. | Move the figure title. |  |  | Duplicate | Duplicate | 20.3.4.3.3.4
1703 | Hoghooghi, Michael | 20.3.4.6 | 207 | 11 | E | N | 207 | 11 | Pilot Subcarriers | 20.3.4.6 | E | 1610 |  |  |  |  | “pilot signals are inserted” is duplicate text. | Change to “...4 pilot tones are inserted in the same sub-carriers...”. |  |  | Duplicate | Duplicate | 20.3.4.6
1704 | Hoghooghi, Michael | 20.4.1 | 237 | 6 | E | N | 237 | 6 | PLME_SAP sublayer management primitives | 20.4.1 | E | 1611 |  |  |  |  | Incorrect table reference -- “Table TBD” should be “Table n82”. | Change reference to “Table n82”. |  |  | Duplicate | Duplicate | 20.4.1
1705 | Hoghooghi, Michael | 20.6 | 252 | 3 | T | Y | 252 | 3 | Optional Features | 20.6 | T | 1612 |  |  |  |  | Greenfield mode support should be mandatory for transmit and receive. Operating in mixed mode when there are no legacy devices present incurs an 8us per frame penalty that we may never recoup (via greenfield mode) if greenfield mode support isn’t mandatory. This overhead is particularly significant in applications like VoIP where short frames dominate. | Make greenfield mode support mandatory for transmit and receive. |  |  | Duplicate | Duplicate | 20.6
1706 | Hoghooghi, Michael | 3 | 2 | 10 | T | N | 2 | 10 | Definitions | 3 | T | 1613 |  |  |  |  | The definition of “HT STA” contains “TBD” -- it shouldn’t. | I don’t know which section of the draft is intended to be referenced here. It may be enough to define “HT STA” as “A STA that supports HT features.”. |  |  | Duplicate | Duplicate | 3
1707 | Hoghooghi, Michael | 7.1.3.8 | 20 | 15 | E | N | 20 | 15 | HT Control Field | 7.1.3.8 | E | 1614 |  |  |  |  | The word “the” is missing after the word “contains” in “The Feedback Request field contains position of...”. | Change to “The Feedback Request field contains the position of...”. |  |  | Duplicate | Duplicate | 7.1.3.8
1708 | Hoghooghi, Michael | 7.2.1.8.3 | 29 | 10 | E | N | 29 | 10 | Multiple TID Block Acknowledgement | 7.2.1.8.3 | E | 1615 |  |  |  |  | Incorrect figure reference -- “Figure n11” should be “Figure n8”. | Change to “...as shown in Figure n8.”. |  |  | Duplicate | Duplicate | 7.2.1.8.3
1709 | Hoghooghi, Michael | 7.2.3.9 | 34 | 26 | E | N | 34 | 26 | Probe Response frame format | 7.2.3.9 | E | 1616 |  |  |  |  | This paragraph doesn’t describe the “New Extension Channel Offset” information element that’s listed in Table 15. | Add a sentence describing the “New Extension Channel Offset” information element. |  |  | Duplicate | Duplicate | 7.2.3.9
1710 | Hoghooghi, Michael | 7.3.2.47.2 | 43 | 1 | E | N | 43 | 1 | HT Capabilities Info field | 7.3.2.47.2 | E | 1617 |  |  |  |  | The last sentence in the description of the “DSSS/CCK mode in 40MHz” subfield description is awkwardly worded. | I think this is what’s meant: “A HT STA with this field set to 1 in an association request shall not associate with a BSS that sets this field to 0 in beacon or probe response frames.” |  |  | Duplicate | Duplicate | 7.3.2.47.2
1711 | Hoghooghi, Michael | 7.3.2.48 | 51 | 6 | E | N | 51 | 6 | Additional HT Information Elements | 7.3.2.48 | E | 1618 |  |  |  |  | Incorrect figure reference -- “Figure n20” should be “Figure n21”. | Change to “...is defined in Figure n21.” |  |  | Duplicate | Duplicate | 7.3.2.48
1712 | Hoghooghi, Michael | 7.3.2.48 | 52 | 4 | E | N | 52 | 4 | Additional HT Information Elements | 7.3.2.48 | E | 1619 |  |  |  |  | Incorrect table reference -- “Table n18” should be “Table n19”. | Change to “...are defined in Table n19.” |  |  | Duplicate | Duplicate | 7.3.2.48
1713 | Hoghooghi, Michael | 9.15.3 | 106 | 35 | E | N | 106 | 35 | L-SIG TXOP Protection Rules at Third Party HT | 9.15.3 | E | 1620 |  |  |  |  | “it’s” should be “its” in “...shall update it’s NAV to a value...”. | Change to “...shall update its NAV to a value...”. |  |  | Duplicate | Duplicate | 9.15.3
1714 | Hoghooghi, Michael | 9.16.2 | 107 | 21 | E | N | 107 | 21 | Long NAV | 9.16.2 | E | 1621 |  |  |  |  | It looks like lines 21, 22, and 23 were intended to be bulleted but they aren’t. | Insert bullets at the beginning of lines 21, 22, and 23. |  |  | Duplicate | Duplicate | 9.16.2
1715 | Hoghooghi, Michael | 9.18.1.1.2 | 114 | 15 | E | N | 114 | 15 | Up Link Transmission | 9.18.1.1.2 | E | 1622 |  |  |  |  | First line of paragraph should be flush left and trailing double quote should be deleted. | Make paragraph flush left and remove trailing double quote. |  |  | Duplicate | Duplicate | 9.18.1.1.2
1716 | Hoghooghi, Michael | 9.20.3.2 | 123 | 36 | E | N | 123 | 36 | Feedback request and response rules | 9.20.3.2 | E | 1623 |  |  |  |  | Awkward wording: “The transmitter shall not expect getting the feedback of each request.”. | Change to “The transmitter shall not expect to receive feedback after each request.”. |  |  | Duplicate | Duplicate | 9.20.3.2
1717 | Hoghooghi, Michael | 9.21.2 | 127 | 4 | E | N | 127 | 4 | Procedure | 9.21.2 | E | 1624 |  |  |  |  | This sentence is missing the word “a” and incorrectly references figure n47. | Change to “The frame exchange sequence for a receiver conducting antenna selection is shown in Figure n47.”. |  |  | Duplicate | Duplicate | 9.21.2
1718 | Hoghooghi, Michael | 9.23.2 | 129 | 28 | T | Y | 129 | 28 | STA CCA sensing 40/20MHz BSS | 9.23.2 | T | 1625 |  |  |  |  | Sensing CCA on the extension channel must be mandatory to avoid interfering with legacy 802.11a/b/g and 20MHz 802.11n BSSs. | Change “may sense CCA on the 20MHz extension channel” to “shall sense CCA on the 20MHz extension channel”. Language also needs to be added indicating that STAs shall not transmit 40MHz PPDUs unless CCA is clear on both the control and extension channels. |  |  | Duplicate | Duplicate | 9.23.2
1719 | Hoghooghi, Michael | 9.9.1.4 | 90 | 14 | E | N | 90 | 14 | Multiple frame transmission in an EDCA TXOP | 9.9.1.4 | E | 1626 |  |  |  |  | The word “are” should be “is” in “...if there are more than one frame pending...”. | Change to “...if there is more than one frame pending...”. |  |  | Duplicate | Duplicate | 9.9.1.4
1720 | Hoghooghi, Michael | 9.9.4 | 91 | 23 | E | N | 91 | 23 | PSMP NAV operation | 9.9.4 | E | 1627 |  |  |  |  | Awkward wording: “...generates a PSMP TXOP with duration of the value of the Duration/ID field...”. | Change to “...generates a PSMP TXOP with a duration equal to the value of the Duration/ID field...”. |  |  | Duplicate | Duplicate | 9.9.4
1723 | Hoghooghi, Michael | General |  |  | E | N | 0 |  | General | General | E | 1628 |  |  |  |  | Many figure titles are incorrectly capitalized. | Section 13.8 of the 2005 IEEE Standards Style Manual states that the initial letter of the first word of figure titles should be capitalized; additional words can be capitalized as appropriate (proper nouns, acronyms, etc.). There are a lot of figure titles in this document that don’t follow this rule. Rather than list each one, I’d ask one of the editors to scroll through the document and check/fix the capitalization of the figure titles. |  |  | Duplicate | Duplicate | General
1721 | Hoghooghi, Michael | General |  |  | E | N | 0 |  | General | General | E | 1629 |  |  |  |  | Many headings are incorrectly capitalized | Section 13.8 of the 2005 IEEE Standards Style Manual states that the initial letter of the first word of clause and subclause headings should be capitalized; additional words can be capitalized as appropriate (proper nouns, acronyms, etc.). There are a lot of headings in this document that don’t follow this rule. Rather than list each one, I’d ask one of the editors to scroll through the document and check/fix the capitalization of the headings. |  |  | Duplicate | Duplicate | General
1722 | Hoghooghi, Michael | General |  |  | E | N | 0 |  | General | General | E | 1630 |  |  |  |  | Many table titles are incorrectly capitalized. | Section 13.8 of the 2005 IEEE Standards Style Manual states that the initial letter of the first word of table titles should be capitalized; additional words can be capitalized as appropriate (proper nouns, acronyms, etc.). There are a lot of table titles in this document that don’t follow this rule. Rather than list each one, I’d ask one of the editors to scroll through the document and check/fix the capitalization of the table titles. |  |  | Duplicate | Duplicate | General
1724 | Hoghooghi, Michael | General | 1 | 7 | E | N | 1 | 7 | General | General | E | 1631 |  |  |  |  | The word “Throughput” is misspelled (the final “t” is missing). | Fix the spelling. |  |  | Duplicate | Duplicate | General
4031 | Kerry, Stuart | 20.3.15.4 | 229 | 23 | T | Y | 229 | 23 | Receiver maximum input level | 20.3.15.4 | T | 1633 |  |  |  |  | "The receiver shall provide a maximum PER of 10% at a PSDU length of 1000 bytes". Why is the PER criterion different for maximum and minimum input level? | Make the PER criterion consistent for maximum and minimum input level. |  |  | Duplicate | Duplicate | 20.3.15.4
6965 | Nitsche, Gunnar | 20.3.15.4 | 229 | 23 | T | Y | 229 | 23 | Receiver maximum input level | 20.3.15.4 | T | 1633 |  |  |  |  | "The receiver shall provide a maximum PER of 10% at a PSDU length of 1000 bytes". Why is the PER criterion different for maximum and minimum input level? | Make the PER criterion consistent for maximum and minimum input level. |  |  | Duplicate | Duplicate | 20.3.15.4
7456 | Soomro, Amjad | 20.3.15.4 | 229 | 23 | T | Y | 229 | 23 | Receiver maximum input level | 20.3.15.4 | T | 1633 |  |  |  |  | "The receiver shall provide a maximum PER of 10% at a PSDU length of 1000 bytes". Why is the PER criterion different for maximum and minimum input level? | Make the PER criterion consistent for maximum and minimum input level. |  |  | Duplicate | Duplicate | 20.3.15.4
7961 | Tan, Teik-Kheong (Tk) | 20.3.15.4 | 229 | 23 | T | Y | 229 | 23 | Receiver maximum input level | 20.3.15.4 | T | 1633 |  |  |  |  | "The receiver shall provide a maximum PER of 10% at a PSDU length of 1000 bytes". Why is the PER criterion different for maximum and minimum input level? | Make the PER criterion consistent for maximum and minimum input level. |  |  | Duplicate | Duplicate | 20.3.15.4
4290 | Lee, Dongjun | 3 | 3 | 7 | E | N | 3 | 7 | Definitions | 3 | E | 1755 |  |  |  |  | Uplink transmission | change "Uplink transmission" to "Uplink transmission time" in order to make it consistent with a terminology 'Downlink transmission time' used in the same paragraph. |  |  | Duplicate | Duplicate | 3
4312 | Lee, Insun | 3 | 3 | 7 | E |  | 3 | 7 | Definitions | 3 | E | 1755 |  |  |  |  | Uplink transmission | change "Uplink transmission" to "Uplink transmission time" in order to make it consistent with a terminology 'Downlink transmission time' used in the same paragraph. |  |  | Duplicate | Duplicate | 3
12222 | Kim, Youngsoo | 3 | 3 | 7 | E |  | 3 | 7 | Definitions | 3 | E | 1755 |  |  |  |  | Uplink transmission | change "Uplink transmission" to "Uplink transmission time" in order to make it consistent with a terminology 'Downlink transmission time' used in the same paragraph. |  |  | Duplicate | Duplicate | 3
4291 | Lee, Dongjun | 3.x | 2 | 23 | E | N | 2 | 23 | Definitions | 3 | E | 1756 |  |  |  |  | PSMP is management action frame not control frame | change "MAC control frame" to "MAC management action frame" |  |  | Duplicate | Duplicate | 3
4313 | Lee, Insun | 3.x | 2 | 23 | E |  | 2 | 23 | Definitions | 3 | E | 1756 |  |  |  |  | PSMP is management action frame not control frame | change "MAC control frame" to "MAC management action frame" |  |  | Duplicate | Duplicate | 3
12235 | Kim, Youngsoo | 3.x | 2 | 23 | E |  | 2 | 23 |  | 3.x | E | 1756 |  |  |  |  | PSMP is management action frame not control frame | change "MAC control frame" to "MAC management action frame" |  |  | Duplicate | Duplicate | 3.x
4314 | Lee, Insun | 5.2.7.2 | 8 | Table n2 | E |  | 8 | 1 | General description of HT Features | 5.2.7.2 | E | 1757 |  |  |  |  | PHY level spoofing is not in spec any more | change "PHY level spoofing" to appropriate term |  |  | Duplicate | Duplicate | 5.2.7.2
12223 | Kim, Youngsoo | 5.2.7.2 | 8 | Table n2 | E |  | 8 | Table n2 | General description of HT Features | 5.2.7.2 | E | 1757 |  |  |  |  | PHY level spoofing is not in spec any more | change "PHY level spoofing" to appropriate term |  |  | Duplicate | Duplicate
4294 | Lee, Dongjun | 7.1.3.5.3 | 6 |  | T | N | 6 |  | Ack Policy subfield | 7.1.3.5.3 | T | 1758 |  |  |  |  | The case when this particular setting of ACK policy bits will be interpreted as 'Implicit BA' is not clearly described. The clause 9.18.3 states that ACK can be implicitly requested using the 'normal ACK' setting of these bits and the description shown in this table should be in agreement with this clause. | Change 'Normal Ack or Implicit Block Ack' to 'Normal Ack or Implicit Block Ack within PSMP period.' |  |  | Duplicate | Duplicate | 7.1.3.5.3
4315 | Lee, Insun | 7.1.3.5.3 | 6 |  | T | N | 6 |  | Ack Policy subfield | 7.1.3.5.3 | T | 1758 |  |  |  |  | The case when this particular setting of ACK policy bits will be interpreted as 'Implicit BA' is not clearly described. The clause 9.18.3 states that ACK can be implicitly requested using the 'normal ACK' setting of these bits and the description shown in this table should be in agreement with this clause. | Change 'Normal Ack or Implicit Block Ack' to 'Normal Ack or Implicit Block Ack within PSMP period.' |  |  | Duplicate | Duplicate | 7.1.3.5.3
12229 | Kim, Youngsoo | 7.1.3.5.3 | 6 |  | T | N | 6 |  | Ack Policy subfield | 7.1.3.5.3 | T | 1758 |  |  |  |  | The case when this particular setting of ACK policy bits will be interpreted as 'Implicit BA' is not clearly described. The clause 9.18.3 states that ACK can be implicitly requested using the 'normal ACK' setting of these bits and the description shown in this table should be in agreement with this clause. | Change 'Normal Ack or Implicit Block Ack' to 'Normal Ack or Implicit Block Ack within PSMP period.' |  |  | Duplicate | Duplicate
4295 | Lee, Dongjun | 7.1.3.5.3 | 6 |  | T | N | 6 |  | Ack Policy subfield | 7.1.3.5.3 | T | 1759 |  |  |  |  | I believe that the original intention on the usage of MTBA was that it is only restricted to PSMP exchange as it is implied on the lines 6-7 under Clause 11.5.2.1. If this is true, MTBA MPDU cannot be returned by addressed recipient within SIFS period due to the inherent characteristic of PSMP exchange which forces STA's to follow the scheduled ACK rule. | Cross out 'MTBA MPDU' on the 9th line in the rightmost column. And add the text that reads 'When used for implicit Block Ack within PSMP period, the addressed recipients shall return MTBA MPDU, either individually or as part of an A-MPDU, during the correspoding Uplink transmission time scheuduled by AP.' |  |  | Duplicate | Duplicate | 7.1.3.5.3
4316 | Lee, Insun | 7.1.3.5.3 | 6 |  | T | N | 6 |  | Ack Policy subfield | 7.1.3.5.3 | T | 1759 |  |  |  |  | I believe that the original intention on the usage of MTBA was that it is only restricted to PSMP exchange as it is implied on the lines 6-7 under Clause 11.5.2.1. If this is true, MTBA MPDU cannot be returned by addressed recipient within SIFS period due to the inherent characteristic of PSMP exchange which forces STA's to follow the scheduled ACK rule. | Cross out 'MTBA MPDU' on the 9th line in the rightmost column. And add the text that reads 'When used for implicit Block Ack within PSMP period, the addressed recipients shall return MTBA MPDU, either individually or as part of an A-MPDU, during the correspoding Uplink transmission time scheuduled by AP.' |  |  | Duplicate | Duplicate | 7.1.3.5.3
12230 | Kim, Youngsoo | 7.1.3.5.3 | 6 |  | T | N | 6 |  | Ack Policy subfield | 7.1.3.5.3 | T | 1759 |  |  |  |  | I believe that the original intention on the usage of MTBA was that it is only restricted to PSMP exchange as it is implied on the lines 6-7 under Clause 11.5.2.1. If this is true, MTBA MPDU cannot be returned by addressed recipient within SIFS period due to the inherent characteristic of PSMP exchange which forces STA's to follow the scheduled ACK rule. | Cross out 'MTBA MPDU' on the 9th line in the rightmost column. And add the text that reads 'When used for implicit Block Ack within PSMP period, the addressed recipients shall return MTBA MPDU, either individually or as part of an A-MPDU, during the correspoding Uplink transmission time scheuduled by AP.' |  |  | Duplicate | Duplicate
4296 | Lee, Dongjun | 7.2.1.7.3 | 25 | 5 | E | N | 25 | 5 | Multiple TID Block Acknowledgement Request | 7.2.1.7.3 | E | 1760 |  |  |  |  | The Starting Sequence Control subfield | Change it to "The BA Starting Sequence Control field" |  |  | Duplicate | Duplicate | 7.2.1.7.3
4317 | Lee, Insun | 7.2.1.7.3 | 25 | 5 | E |  | 25 | 5 | Multiple TID Block Acknowledgement Request | 7.2.1.7.3 | E | 1760 |  |  |  |  | The Starting Sequence Control subfield | Change it to "The BA Starting Sequence Control field" |  |  | Duplicate | Duplicate | 7.2.1.7.3
12231 | Kim, Youngsoo | 7.2.1.7.3 | 25 | 5 | E |  | 25 | 5 | Multiple TID Block Acknowledgement Request | 7.2.1.7.3 | E | 1760 |  |  |  |  | The Starting Sequence Control subfield | Change it to "The BA Starting Sequence Control field" |  |  | Duplicate | Duplicate
4297 | Lee, Dongjun | 7.2.1.8.3 | 29 | 13 | E | N | 29 | 13 | Multiple TID Block Acknowledgement | 7.2.1.8.3 | E | 1761 |  |  |  |  | The Starting Sequence number is not defined | Add "The BA Starting Sequence Control Field is shown in Figure 32" |  |  | Duplicate | Duplicate | 7.2.1.8.3
4318 | Lee, Insun | 7.2.1.8.3 | 29 | 13 | E |  | 29 | 13 | Multiple TID Block Acknowledgement | 7.2.1.8.3 | E | 1761 |  |  |  |  | The Starting Sequence number is not defined | Add "The BA Starting Sequence Control Field is shown in Figure 32" |  |  | Duplicate | Duplicate | 7.2.1.8.3
12232 | Kim, Youngsoo | 7.2.1.8.3 | 29 | 13 | E |  | 29 | 13 | Multiple TID Block Acknowledgement | 7.2.1.8.3 | E | 1761 |  |  |  |  | The Starting Sequence number is not defined | Add "The BA Starting Sequence Control Field is shown in Figure 32" |  |  | Duplicate | Duplicate
4298 | Lee, Dongjun | 7.2.2.1 | 31 | 5 | E | N | 31 | 5 | Aggregated MSDU Format (A-MSDU) | 7.2.2.1 | E | 1762 |  |  |  |  | shown in Table n6 | Find the proper Table number |  |  | Duplicate | Duplicate | 7.2.2.1
4319 | Lee, Insun | 7.2.2.1 | 31 | 5 | E |  | 31 | 5 | Aggregated MSDU Format (A-MSDU) | 7.2.2.1 | E | 1762 |  |  |  |  | shown in Table n6 | Find the proper Table number |  |  | Duplicate | Duplicate | 7.2.2.1
12233 | Kim, Youngsoo | 7.2.2.1 | 31 | 5 | E |  | 31 | 5 | Aggregated MSDU Format (A-MSDU) | 7.2.2.1 | E | 1762 |  |  |  |  | shown in Table n6 | Find the proper Table number |  |  | Duplicate | Duplicate
4299 | Lee, Dongjun | 7.4.7.10 | 77 |  | T | Y | 77 |  | PSMP | 7.4.7.10 | T | 1763 |  |  |  |  | The unit of DLT duration and that of ULT duration are different, 16us and 4us respectively. Need explanation for this difference. | Add informative text to explain why different time units are used for DLT/ULT durations. |  |  | Duplicate | Duplicate | 7.4.7.10
4320 | Lee, Insun | 7.4.7.10 | 77 |  | T | Y | 77 |  | PSMP | 7.4.7.10 | T | 1763 |  |  |  |  | The unit of DLT duration and that of ULT duration are different, 16us and 4us respectively. Need explanation for this difference. | Add informative text to explain why different time units are used for DLT/ULT durations. |  |  | Duplicate | Duplicate | 7.4.7.10
12225 | Kim, Youngsoo | 7.4.7.10 | 77 |  | T |  | 77 |  | PSMP | 7.4.7.10 | T | 1763 |  |  |  |  | The unit of DLT duration and that of ULT duration are different, 16us and 4us respectively. Need explanation for this difference. | Add informative text to explain why different time units are used for DLT/ULT durations. |  |  | Duplicate | Duplicate
4300 | Lee, Dongjun | 7.4.7.10 | 77 | 14 | E | N | 77 | 14 | PSMP | 7.4.7.10 | E | 1764 |  |  |  |  | This sentence is for ULT duration -> same as line 22 | Change this sentence to "If no DLT is scheduled for a STA, but a ULT is scheduled for that STA, then the DLT Duration is set to null (0) |  |  | Duplicate | Duplicate | 7.4.7.10
4321 | Lee, Insun | 7.4.7.10 | 77 | 14 | E |  | 77 | 14 | PSMP | 7.4.7.10 | E | 1764 |  |  |  |  | This sentence is for ULT duration -> same as line 22 | Change this sentence to "If no DLT is scheduled for a STA, but a ULT is scheduled for that STA, then the DLT Duration is set to null (0) |  |  | Duplicate | Duplicate | 7.4.7.10
12226 | Kim, Youngsoo | 7.4.7.10 | 77 | 14 | E |  | 77 | 14 | PSMP | 7.4.7.10 | E | 1764 |  |  |  |  | This sentence is for ULT duration -> same as line 22 | Change this sentence to "If no DLT is scheduled for a STA, but a ULT is scheduled for that STA, then the DLT Duration is set to null (0) |  |  | Duplicate | Duplicate
4301 | Lee, Dongjun | 7.4.7.10 | 77 | 36 | E | N | 77 | 36 | PSMP | 7.4.7.10 | E | 1765 |  |  |  |  | ULT startoffset | Change startoffset to "Start Offset" |  |  | Duplicate | Duplicate | 7.4.7.10
4322 | Lee, Insun | 7.4.7.10 | 77 | 36 | E |  | 77 | 36 | PSMP | 7.4.7.10 | E | 1765 |  |  |  |  | ULT startoffset | Change startoffset to "Start Offset" |  |  | Duplicate | Duplicate | 7.4.7.10
12227 | Kim, Youngsoo | 7.4.7.10 | 77 | 36 | E |  | 77 | 36 | PSMP | 7.4.7.10 | E | 1765 |  |  |  |  | ULT startoffset | Change startoffset to "Start Offset" |  |  | Duplicate | Duplicate
4304 | Lee, Dongjun | 9.10.7.4 | 94 | 27 | E | N | 94 | 27 | Scoreboard context control in partial state | 9.10.7.4 | E | 1766 |  |  |  |  | highest_S | change highest_S to highest_SN |  |  | Duplicate | Duplicate | 9.10.7.4
4323 | Lee, Insun | 9.10.7.4 | 94 | 27 | E |  | 94 | 27 | Scoreboard context control in partial state | 9.10.7.4 | E | 1766 |  |  |  |  | highest_S | change highest_S to highest_SN |  |  | Duplicate | Duplicate | 9.10.7.4
12237 | Kim, Youngsoo | 9.10.7.4 | 94 | 27 | E |  | 94 | 27 | Scoreboard context control in partial state | 9.10.7.4 | E | 1766 |  |  |  |  | highest_S | change highest_S to highest_SN |  |  | Duplicate | Duplicate
4305 | Lee, Dongjun | 9.17.2 | 110 | 8 | E | N | 110 | 8 | Bi-Directional Data Exchange Rules | 9.17.2 | E | 1767 |  |  |  |  | an frame | change an to a |  |  | Duplicate | Duplicate | 9.17.2
4324 | Lee, Insun | 9.17.2 | 110 | 8 | E |  | 110 | 8 | Bi-Directional Data Exchange Rules | 9.17.2 | E | 1767 |  |  |  |  | an frame | change an to a |  |  | Duplicate | Duplicate | 9.17.2
12238 | Kim, Youngsoo | 9.17.2 | 110 | 8 | E |  | 110 | 8 | Bi-Directional Data Exchange Rules | 9.17.2 | E | 1767 |  |  |  |  | an frame | change an to a |  |  | Duplicate | Duplicate
4306 | Lee, Dongjun | 9.18.1.1 | 112 | 21 | E | N | 112 | 21 | PSMP sequence | 9.18.1.1 | E | 1768 |  |  |  |  | , | change , to . |  |  | Duplicate | Duplicate | 9.18.1.1
4325 | Lee, Insun | 9.18.1.1 | 112 | 21 | E |  | 112 | 21 | PSMP sequence | 9.18.1.1 | E | 1768 |  |  |  |  | , | change , to . |  |  | Duplicate | Duplicate | 9.18.1.1
12239 | Kim, Youngsoo | 9.18.1.1 | 112 | 21 | E |  | 112 | 21 | PSMP sequence | 9.18.1.1 | E | 1768 |  |  |  |  | , | change , to . |  |  | Duplicate | Duplicate
4326 | Lee, Insun | 9.18.1.1 | 112 |  | E |  | 112 |  | PSMP sequence | 9.18.1.1 | E | 1769 |  |  |  |  | In Figure n38, Minimum DLT2ULT seems to be too large. Currently it applies for RA2, however, when the same length is applied to RA1 the ULT from RA1 starts earlier | make "Minimum DLT2ULT" smaller in Figure n38 |  |  | Duplicate | Duplicate | 9.18.1.1
12241 | Kim, Youngsoo | 9.18.1.1 | 112 |  | E |  | 112 |  | PSMP sequence | 9.18.1.1 | E | 1769 |  |  |  |  | In Figure n38, Minimum DLT2ULT seems to be too large. Currently it applies for RA2, however, when the same length is applied to RA1 the ULT from RA1 starts earlier | make "Minimum DLT2ULT" smaller in Figure n38 |  |  | Duplicate | Duplicate
4307 | Lee, Dongjun | 9.18.1.1.2 | 113 |  | T | Y | 113 |  | Up Link Transmission | 9.18.1.1.2 | T | 1770 |  |  |  |  | When nothing is transmitted by QSTA during its scheduled Uplink transmission time, there is no way for an QAP to determine whether QSTA does not have anything to transmit or QSTA did not receive PSMP frame correctly. | Provide more detailed behaviors of STA and AP when STA does not have any frames to be transmitted during its ULT. QSTA should transmit NULL frame when it does not have anything to transmit. If AP receives the NULL frame from the STA, it may schedule a 'reverse-direction' traffic to STA as far as the remaining ULT for the corresponding STA allows. On the other hand, if AP senses the medium idle for the duration of a NULL frame, it resends the PSMP frame based on the interpretation that the initial PSMP delivery was not successful. |  |  | Duplicate | Duplicate | 9.18.1.1.2
4327 | Lee, Insun | 9.18.1.1.2 | 113 |  | T | Y | 113 |  | Up Link Transmission | 9.18.1.1.2 | T | 1770 |  |  |  |  | When nothing is transmitted by QSTA during its scheduled Uplink transmission time, there is no way for an QAP to determine whether QSTA does not have anything to transmit or QSTA did not receive PSMP frame correctly. | Provide more detailed behaviors of STA and AP when STA does not have any frames to be transmitted during its ULT. QSTA should transmit NULL frame when it does not have anything to transmit. If AP receives the NULL frame from the STA, it may schedule a 'reverse-direction' traffic to STA as far as the remaining ULT for the corresponding STA allows. On the other hand, if AP senses the medium idle for the duration of a NULL frame, it resends the PSMP frame based on the interpretation that the initial PSMP delivery was not successful. |  |  | Duplicate | Duplicate | 9.18.1.1.2
12224 | Kim, Youngsoo | 9.18.1.1.2 | 113 |  | T | Y | 113 |  | Up Link Transmission | 9.18.1.1.2 | T | 1770 |  |  |  |  | When nothing is transmitted by QSTA during its scheduled Uplink transmission time, there is no way for an QAP to determine whether QSTA does not have anything to transmit or QSTA did not receive PSMP frame correctly. | Provide more detailed behaviors of STA and AP when STA does not have any frames to be transmitted during its ULT. QSTA should transmit NULL frame when it does not have anything to transmit. If AP receives the NULL frame from the STA, it may schedule a 'reverse-direction' traffic to STA as far as the remaining ULT for the corresponding STA allows. On the other hand, if AP senses the medium idle for the duration of a NULL frame, it resends the PSMP frame based on the interpretation that the initial PSMP delivery was not successful. |  |  | Duplicate | Duplicate
4308 | Lee, Dongjun | 9.18.1.1.2 | 113 | 23 | E | N | 113 | 23 | Up Link Transmission | 9.18.1.1.2 | E | 1771 |  |  |  |  | my | change my to may |  |  | Duplicate | Duplicate | 9.18.1.1.2
4328 | Lee, Insun | 9.18.1.1.2 | 113 | 23 | E |  | 113 | 23 | Up Link Transmission | 9.18.1.1.2 | E | 1771 |  |  |  |  | my | change my to may |  |  | Duplicate | Duplicate | 9.18.1.1.2
12240 | Kim, Youngsoo | 9.18.1.1.2 | 113 | 23 | E |  | 113 | 23 | Up Link Transmission | 9.18.1.1.2 | E | 1771 |  |  |  |  | my | change my to may |  |  | Duplicate | Duplicate
4309 | Lee, Dongjun | 9.18.2 | 114 |  | T | Y | 114 |  | Multi-phase PSMP | 9.18.2 | T | 1772 |  |  |  |  | In 802.11e amendment, the resource request using Quese Size Field or the TXOP Duration Request field of QoS Control Field is optional. But in PSMP, resource request mechanism based on these parameters is crucial to the effectiveness of multi-phase PSMP operation in its power saving capability. The usage of these QoS parameters in the resource request being optional within the PSMP exchange would keep the participating STA's from saving its power to the fullest potential that PSMP mechanism provides. | Resource Request using Quese Size Field or the TXOP Duration Request field of QoS Control Field in multi-phase PSMP shall be mandatory when PSMP is used. |  |  | Duplicate | Duplicate | 9.18.2
4329 | Lee, Insun | 9.18.2 | 114 |  | T | Y | 114 |  | Multi-phase PSMP | 9.18.2 | T | 1772 |  |  |  |  | In 802.11e amendment, the resource request using Quese Size Field or the TXOP Duration Request field of QoS Control Field is optional. But in PSMP, resource request mechanism based on these parameters is crucial to the effectiveness of multi-phase PSMP operation in its power saving capability. The usage of these QoS parameters in the resource request being optional within the PSMP exchange would keep the participating STA's from saving its power to the fullest potential that PSMP mechanism provides. | Resource Request using Quese Size Field or the TXOP Duration Request field of QoS Control Field in multi-phase PSMP shall be mandatory when PSMP is used. |  |  | Duplicate | Duplicate | 9.18.2
12228 | Kim, Youngsoo | 9.18.2 | 114 |  | T | Y | 114 |  | Multi-phase PSMP | 9.18.2 | T | 1772 |  |  |  |  | In 802.11e amendment, the resource request using Quese Size Field or the TXOP Duration Request field of QoS Control Field is optional. But in PSMP, resource request mechanism based on these parameters is crucial to the effectiveness of multi-phase PSMP operation in its power saving capability. The usage of these QoS parameters in the resource request being optional within the PSMP exchange would keep the participating STA's from saving its power to the fullest potential that PSMP mechanism provides. | Resource Request using Quese Size Field or the TXOP Duration Request field of QoS Control Field in multi-phase PSMP shall be mandatory when PSMP is used. |  |  | Duplicate | Duplicate
4310 | Lee, Dongjun | 9.2.4 | 83 | 17 | E | N | 83 | 17 | DCF access procedure | 9.2.4 | E | 1773 |  |  |  |  | Clause ordering is not correct | delete line 17 and move 9.2.5.4 in correct position |  |  | Duplicate | Duplicate | 9.2.4
4330 | Lee, Insun | 9.2.4 | 83 | 17 | E |  | 83 | 17 | DCF access procedure | 9.2.4 | E | 1773 |  |  |  |  | Clause ordering is not correct | delete line 17 and move 9.2.5.4 in correct position |  |  | Duplicate | Duplicate | 9.2.4
12236 | Kim, Youngsoo | 9.2.4 | 83 | 17 | E |  | 83 | 17 | DCF access procedure | 9.2.4 | E | 1773 |  |  |  |  | Clause ordering is not correct | delete line 17 and move 9.2.5.4 in correct position |  |  | Duplicate | Duplicate
4311 | Lee, Dongjun | 9.21.2 | 126 | 17 | E | N | 126 | 17 | Procedure | 9.21.2 | E | 1774 |  |  |  |  | incorrect Table number | Change to "Table n7" |  |  | Duplicate | Duplicate | 9.21.2
4331 | Lee, Insun | 9.21.2 | 126 | 17 | E |  | 126 | 17 | Procedure | 9.21.2 | E | 1774 |  |  |  |  | incorrect Table number | Change to "Table n7" |  |  | Duplicate | Duplicate | 9.21.2
12234 | Kim, Youngsoo | 9.21.2 | 126 | 17 | E |  | 126 | 17 | Procedure | 9.21.2 | E | 1774 |  |  |  |  | incorrect Table number | Change to "Table n7" |  |  | Duplicate | Duplicate
5160 | Miller2, Robert | Title | i | 2 | E | N | i | 2 | Title | Title | E | 1775 |  |  |  |  | Title of base standard wrong | Change "[FOR]" to "for". See title of P802.11REV-ma-D6.0. |  |  | Duplicate | Duplicate | Title
8286 | Worstell, Harry | Title | i | 2 | E | N | i | 2 | Title | Title | E | 1775 |  |  |  |  | Title of base standard wrong | Change "[FOR]" to "for". See title of P802.11REV-ma-D6.0. |  |  | Duplicate | Duplicate | Title
5161 | Miller2, Robert | Title | i | 5 | E | N | i | 5 | Title | Title | E | 1776 |  |  |  |  | Missing line break between "Specific Requirements" and "Part 11:" | Add line break |  |  | Duplicate | Duplicate | Title
8287 | Worstell, Harry | Title | i | 5 | E | N | i | 5 | Title | Title | E | 1776 |  |  |  |  | Missing line break between "Specific Requirements" and "Part 11:" | Add line break |  |  | Duplicate | Duplicate | Title
11865 | Marshall, Bill | Title | 1 | 4 | E | N | 1 | 4 | Title | Title | E | 1776 |  |  |  |  | Missing line break between "Specific Requirements" and "Part 11:" | Add line break |  |  | Duplicate | Duplicate | Title
5162 | Miller2, Robert | Title | i | 8 | E | N | i | 8 | Title | Title | E | 1777 |  |  |  |  | Missing amendment number | Change line 8 to "Amendment 4: Enhancements for Higher Throughput" |  |  | Duplicate | Duplicate | Title
8288 | Worstell, Harry | Title | i | 8 | E | N | i | 8 | Title | Title | E | 1777 |  |  |  |  | Missing amendment number | Change line 8 to "Amendment 4: Enhancements for Higher Throughput" |  |  | Duplicate | Duplicate | Title
11863 | Marshall, Bill | Title | i | 8 | E | N | i | 8 | Title | Title | E | 1777 |  |  |  |  | Missing amendment number | Change line 8 to "Amendment 4: Enhancements for Higher Throughput" |  |  | Duplicate | Duplicate | Title
5163 | Miller2, Robert | Title | i | 26 | E | N | i | 26 | Title | Title | E | 1778 |  |  |  |  | Address should include "P.O. Box 1331" | Check IEEE 2005 Style Guide for proper address |  |  | Duplicate | Duplicate | Title
8289 | Worstell, Harry | Title | i | 26 | E | N | i | 26 | Title | Title | E | 1778 |  |  |  |  | Address should include "P.O. Box 1331" | Check IEEE 2005 Style Guide for proper address |  |  | Duplicate | Duplicate | Title
11861 | Marshall, Bill | Title | i | 26 | E | N | i | 26 | Title | Title | E | 1778 |  |  |  |  | Address should include "P.O. Box 1331" | Check IEEE 2005 Style Guide for proper address |  |  | Duplicate | Duplicate | Title
5164 | Miller2, Robert | Title | i | 28 | E | N | i | 28 | Title | Title | E | 1779 |  |  |  |  | check zip code. 2005 Style Guide says 08855 | Change zip code to 08855 if correct. See 2005 Style Guide clause 4.2.2. |  |  | Duplicate | Duplicate | Title
8290 | Worstell, Harry | Title | i | 28 | E | N | i | 28 | Title | Title | E | 1779 |  |  |  |  | check zip code. 2005 Style Guide says 08855 | Change zip code to 08855 if correct. See 2005 Style Guide clause 4.2.2. |  |  | Duplicate | Duplicate | Title
11862 | Marshall, Bill | Title | i | 28 | E | N | i | 28 | Title | Title | E | 1779 |  |  |  |  | check zip code. 2005 Style Guide says 08855 | Change zip code to 08855 if correct. See 2005 Style Guide clause 4.2.2. |  |  | Duplicate | Duplicate | Title
5165 | Miller2, Robert | Boilerplate | iii | 6 | E | N | iii | 6 | Boilerplate | Boilerplate | E | 1780 |  |  |  |  | Missing several major portions of the frontmatter | Add the "Errata" and "Interpretations" sections of frontmatter |  |  | Duplicate | Duplicate | Boilerplate
8291 | Worstell, Harry | Boilerplate | iii | 6 | E | N | iii | 6 | Boilerplate | Boilerplate | E | 1780 |  |  |  |  | Missing several major portions of the frontmatter | Add the "Errata" and "Interpretations" sections of frontmatter |  |  | Duplicate | Duplicate | Boilerplate
11784 | Marshall, Bill | Boilerplate | iii | 6 | E | N | iii | 6 | Boilerplate | Boilerplate | E | 1780 |  |  |  |  | Missing several major portions of the frontmatter | Add the "Errata" and "Interpretations" sections of frontmatter |  |  | Duplicate | Duplicate | Boilerplate
5166 | Miller2, Robert | Boilerplate | iii | 8 | E | N | iii | 8 | Boilerplate | Boilerplate | E | 1781 |  |  |  |  | Patent statement doesn't match frontmatter template | Add the text of the Patent statement from the frontmatter |  |  | Duplicate | Duplicate | Boilerplate
8292 | Worstell, Harry | Boilerplate | iii | 8 | E | N | iii | 8 | Boilerplate | Boilerplate | E | 1781 |  |  |  |  | Patent statement doesn't match frontmatter template | Add the text of the Patent statement from the frontmatter |  |  | Duplicate | Duplicate | Boilerplate
11785 | Marshall, Bill | Boilerplate | iii | 8 | E | N | iii | 8 | Boilerplate | Boilerplate | E | 1781 |  |  |  |  | Patent statement doesn't match frontmatter template | Add the text of the Patent statement from the frontmatter |  |  | Duplicate | Duplicate | Boilerplate
5167 | Miller2, Robert | Boilerplate | iii | 17 | E | N | iii | 17 | Boilerplate | Boilerplate | E | 1782 |  |  |  |  | List of Task Group officers, editors, and Major contributors is missing | Make change indicated in comment |  |  | Duplicate | Duplicate | Boilerplate
8293 | Worstell, Harry | Boilerplate | iii | 17 | E | N | iii | 17 | Boilerplate | Boilerplate | E | 1782 |  |  |  |  | List of Task Group officers, editors, and Major contributors is missing | Make change indicated in comment |  |  | Duplicate | Duplicate | Boilerplate
485 | Chaplin, Clint | General |  |  | E | Y | 0 |  | General | General | E | 1784 |  |  |  |  | For some reason, the Bookmarks in the .pdf are completely messed up. | Please make bookmarks correct and usable. Thanks. | duplicate 1784 |  | Duplicate | Duplicate | General
5169 | Miller2, Robert | General | 0 | 0 | E | N | 0 | 0 | General | General | E | 1784 |  |  |  |  | Pdf file doesn't have bookmarks for each clause | Please add them |  |  | Duplicate | Duplicate | General
8295 | Worstell, Harry | General | 0 | 0 | E | N | 0 | 0 | General | General | E | 1784 |  |  |  |  | Pdf file doesn't have bookmarks for each clause | Please add them |  |  | Duplicate | Duplicate | General
11857 | Marshall, Bill | General |  |  | E | N |  |  | General | General | E | 1784 |  |  |  |  | Pdf file doesn't have bookmarks for each clause | Please add them |  |  | Duplicate | Duplicate | General
5170 | Miller2, Robert | General | 0 | 0 | E | N | 0 | 0 | General | General | E | 1785 |  |  |  |  | Line numbers are not shown when there is a Table in the text | Please add them |  |  | Duplicate | Duplicate | General
8296 | Worstell, Harry | General | 0 | 0 | E | N | 0 | 0 | General | General | E | 1785 |  |  |  |  | Line numbers are not shown when there is a Table in the text | Please add them |  |  | Duplicate | Duplicate | General
11856 | Marshall, Bill | General |  |  | E | N |  |  | General | General | E | 1785 |  |  |  |  | Line numbers are not shown when there is a Table in the text | Please add them |  |  | Duplicate | Duplicate | General
5171 | Miller2, Robert | General | 0 | 0 | T | Y | 0 | 0 | General | General | T | 1786 |  |  |  |  | Throughout the term "High Throughput" is used. This is extremely presumptuous. As the text of this amendment will be incorporated into a base standard, and it is hoped that the base standard will have a long life, the term "High Throughput" will become incorrect in a few years. | Change "High Throughput" throughout to something other than a marketing term |  |  | Duplicate | Duplicate | General
8297 | Worstell, Harry | General | 0 | 0 | T | Y | 0 | 0 | General | General | T | 1786 |  |  |  |  | Throughout the term "High Throughput" is used. This is extremely presumptuous. As the text of this amendment will be incorporated into a base standard, and it is hoped that the base standard will have a long life, the term "High Throughput" will become incorrect in a few years. | Change "High Throughput" throughout to something other than a marketing term |  |  | Duplicate | Duplicate | General
11858 | Marshall, Bill | General |  |  | T | Y |  |  | General | General | T | 1786 |  |  |  |  | Throughout the term "High Throughput" is used. This is extremely presumptuous. As the text of this amendment will be incorporated into a base standard, and it is hoped that the base standard will have a long life, the term "High Throughput" will become incorrect in a few years. | Change "High Throughput" throughout to something other than a marketing term |  |  | Duplicate | Duplicate | General
5172 | Miller2, Robert | Title | 1 | 0 | E | N | 1 | 0 | Title | Title | E | 1787 |  |  |  |  | Title page should be on front when document printed double-sided | Make change indicated in comment |  |  | Duplicate | Duplicate | Title
8298 | Worstell, Harry | Title | 1 | 0 | E | N | 1 | 0 | Title | Title | E | 1787 |  |  |  |  | Title page should be on front when document printed double-sided | Make change indicated in comment |  |  | Duplicate | Duplicate | Title
5173 | Miller2, Robert | Title | 1 | 1 | E | N | 1 | 1 | Title | Title | E | 1788 |  |  |  |  | Title of base standard wrong | Change "[FOR]" to "for". Match title of P802.11REV-ma-D6.0. |  |  | Duplicate | Duplicate | Title
8299 | Worstell, Harry | Title | 1 | 1 | E | N | 1 | 1 | Title | Title | E | 1788 |  |  |  |  | Title of base standard wrong | Change "[FOR]" to "for". Match title of P802.11REV-ma-D6.0. |  |  | Duplicate | Duplicate | Title
5174 | Miller2, Robert | Title | 1 | 4 | E | N | 1 | 4 | Title | Title | E | 1789 |  |  |  |  | Missing line breat between "Specific Requirements" and "Part 11:" | Add line break |  |  | Duplicate | Duplicate | Title
8300 | Worstell, Harry | Title | 1 | 4 | E | N | 1 | 4 | Title | Title | E | 1789 |  |  |  |  | Missing line breat between "Specific Requirements" and "Part 11:" | Add line break |  |  | Duplicate | Duplicate | Title
5175 | Miller2, Robert | Title | 1 | 7 | E | N | 1 | 7 | Title | Title | E | 1790 |  |  |  |  | Missing amendment number | Track the official timeline for amendment ordering. Change line 8 to "Amendment 4: Enhancements for Higher Throughput" |  |  | Duplicate | Duplicate | Title
8301 | Worstell, Harry | Title | 1 | 7 | E | N | 1 | 7 | Title | Title | E | 1790 |  |  |  |  | Missing amendment number | Track the official timeline for amendment ordering. Change line 8 to "Amendment 4: Enhancements for Higher Throughput" |  |  | Duplicate | Duplicate | Title
5176 | Miller2, Robert | Title | 1 | 7 | E | Y | 1 | 7 | Title | Title | E | 1791 |  |  |  |  | spelling "Throughpu" | fix |  |  | Duplicate | Duplicate | Title
8302 | Worstell, Harry | Title | 1 | 7 | E | Y | 1 | 7 | Title | Title | E | 1791 |  |  |  |  | spelling "Throughpu" | fix |  |  | Duplicate | Duplicate | Title
11866 | Marshall, Bill | Title | 1 | 7 | E | Y | 1 | 7 | Title | Title | E | 1791 |  |  |  |  | spelling "Throughpu" | fix |  |  | Duplicate | Duplicate | Title
5177 | Miller2, Robert | Boilerplate | 1 | 13 | T | Y | 1 | 13 | Boilerplate | Boilerplate | T | 1792 |  |  |  |  | 802.11p is also planned to reach REVCOM prior to 11n. | Track the official timeline for amendment ordering. Include 802.11p in baseline document |  |  | Duplicate | Duplicate | Boilerplate
8303 | Worstell, Harry | Boilerplate | 1 | 13 | T | Y | 1 | 13 | Boilerplate | Boilerplate | T | 1792 |  |  |  |  | 802.11p is also planned to reach REVCOM prior to 11n. | Track the official timeline for amendment ordering. Include 802.11p in baseline document |  |  | Duplicate | Duplicate | Boilerplate
5178 | Miller2, Robert | Boilerplate | 1 | 16 | E | N | 1 | 16 | Boilerplate | Boilerplate | E | 1793 |  |  |  |  | List of Editing instructions is incomplete. Missing "Replace" | See IEEE 2005 Style Guide, clause 21.1 for proper text to place here. |  |  | Duplicate | Duplicate | Boilerplate
8304 | Worstell, Harry | Boilerplate | 1 | 16 | E | N | 1 | 16 | Boilerplate | Boilerplate | E | 1793 |  |  |  |  | List of Editing instructions is incomplete. Missing "Replace" | See IEEE 2005 Style Guide, clause 21.1 for proper text to place here. |  |  | Duplicate | Duplicate | Boilerplate
11781 | Marshall, Bill | Boilerplate | 1 | 16 | E | N | 1 | 16 | Boilerplate | Boilerplate | E | 1793 |  |  |  |  | List of Editing instructions is incomplete. Missing "Replace" | See IEEE 2005 Style Guide, clause 21.1 for proper text to place here. |  |  | Duplicate | Duplicate | Boilerplate
5179 | Miller2, Robert | Boilerplate | 1 | 21 | E | N | 1 | 21 | Boilerplate | Boilerplate | E | 1794 |  |  |  |  | You demonstrate many places that empty sub-clauses are not necessary for MSWord to provide correct numbering | Delete this Editorial Note. Delete the headings with empty contents. Keep only those where a sub-clause below that heading is being modified. |  |  | Duplicate | Duplicate | Boilerplate
8305 | Worstell, Harry | Boilerplate | 1 | 21 | E | N | 1 | 21 | Boilerplate | Boilerplate | E | 1794 |  |  |  |  | You demonstrate many places that empty sub-clauses are not necessary for MSWord to provide correct numbering | Delete this Editorial Note. Delete the headings with empty contents. Keep only those where a sub-clause below that heading is being modified. |  |  | Duplicate | Duplicate | Boilerplate
11786 | Marshall, Bill | Boilerplate | 1 | 21 | E | N | 1 | 21 | Boilerplate | Boilerplate | E | 1794 |  |  |  |  | You demonstrate many places that empty sub-clauses are not necessary for MSWord to provide correct numbering | Delete this Editorial Note. Delete the headings with empty contents. Keep only those where a sub-clause below that heading is being modified. |  |  | Duplicate | Duplicate | Boilerplate
5180 | Miller2, Robert | Boilerplate | 1 | 23 | E | Y | 1 | 23 | Boilerplate | Boilerplate | E | 1795 |  |  |  |  | Format of Equation numbers is not acceptable for an Amendment to an existing standard | Follow the 2005 Style Guide |  |  | Duplicate | Duplicate | Boilerplate
8306 | Worstell, Harry | Boilerplate | 1 | 23 | E | Y | 1 | 23 | Boilerplate | Boilerplate | E | 1795 |  |  |  |  | Format of Equation numbers is not acceptable for an Amendment to an existing standard | Follow the 2005 Style Guide |  |  | Duplicate | Duplicate | Boilerplate
11778 | Marshall, Bill | Boilerplate | 1 | 23 | E | Y | 1 | 23 | Boilerplate | Boilerplate | E | 1795 |  |  |  |  | Format of Equation numbers is not acceptable for an Amendment to an existing standard | Follow the 2005 Style Guide |  |  | Duplicate | Duplicate | Boilerplate
5181 | Miller2, Robert | Boilerplate | 1 | 25 | E | Y | 1 | 25 | Boilerplate | Boilerplate | E | 1796 |  |  |  |  | Format of Figure and Table numbers is not acceptable for an Amendment to an existing standard | Follow the 2005 Style Guide |  |  | Duplicate | Duplicate | Boilerplate
8307 | Worstell, Harry | Boilerplate | 1 | 25 | E | Y | 1 | 25 | Boilerplate | Boilerplate | E | 1796 |  |  |  |  | Format of Figure and Table numbers is not acceptable for an Amendment to an existing standard | Follow the 2005 Style Guide |  |  | Duplicate | Duplicate | Boilerplate
11779 | Marshall, Bill | Boilerplate | 1 | 25 | E | Y | 1 | 25 | Boilerplate | Boilerplate | E | 1796 |  |  |  |  | Format of Figure and Table numbers is not acceptable for an Amendment to an existing standard | Follow the 2005 Style Guide |  |  | Duplicate | Duplicate | Boilerplate
5182 | Miller2, Robert | 1 | 2 | 1 | E | N | 2 | 1 | Overview | 1 | E | 1797 |  |  |  |  | Heading with no text changes indicated | Delete heading with empty content |  |  | Duplicate | Duplicate | 1
8308 | Worstell, Harry | 1 | 2 | 1 | E | N | 2 | 1 | Overview | 1 | E | 1797 |  |  |  |  | Heading with no text changes indicated | Delete heading with empty content |  |  | Duplicate | Duplicate | 1
5183 | Miller2, Robert | 2 | 2 | 2 | E | N | 2 | 2 | Normative references | 2 | E | 1798 |  |  |  |  | Heading with no text changes indicated | Delete heading with empty content |  |  | Duplicate | Duplicate | 2
8309 | Worstell, Harry | 2 | 2 | 2 | E | N | 2 | 2 | Normative references | 2 | E | 1798 |  |  |  |  | Heading with no text changes indicated | Delete heading with empty content |  |  | Duplicate | Duplicate | 2
4711 | McCann, Stephen | 3 | 2 | 5 | E | N | 2 | 5 | Definitions | 3 | E | 1799 |  |  |  |  | clauses 3.x should be resolved | 3.1, 3.2 etc | duplicate 1799 |  | Duplicate | Duplicate | 3
5184 | Miller2, Robert | 3 | 2 | 4 | E | N | 2 | 4 | Definitions | 3 | E | 1799 |  |  |  |  | Editing instructions should indicate where to insert the definitions, not just 3.x | Change "3.x" with the proper numbering, e.g. "3.6A" for Aggregate. |  |  | Duplicate | Duplicate | 3
8310 | Worstell, Harry | 3 | 2 | 4 | E | N | 2 | 4 | Definitions | 3 | E | 1799 |  |  |  |  | Editing instructions should indicate where to insert the definitions, not just 3.x | Change "3.x" with the proper numbering, e.g. "3.6A" for Aggregate. |  |  | Duplicate | Duplicate | 3
10908 | Marshall, Bill | 3 | 2 | 4 | E | N | 2 | 4 | Definitions | 3 | E | 1799 |  |  |  |  | Editing instructions should indicate where to insert the definitions, not just 3.x | Change "3.x" with the proper numbering, e.g. "3.6A" for Aggregate. |  |  | Duplicate | Duplicate | 3
5185 | Miller2, Robert | 3 | 2 | 5 | E | N | 2 | 5 | Definitions | 3 | E | 1800 |  |  |  |  | Only mentioned MPDU aggregation, not MSDU aggregation | Include MSDU aggregation in the definition |  |  | Duplicate | Duplicate | 3
8311 | Worstell, Harry | 3 | 2 | 5 | E | N | 2 | 5 | Definitions | 3 | E | 1800 |  |  |  |  | Only mentioned MPDU aggregation, not MSDU aggregation | Include MSDU aggregation in the definition |  |  | Duplicate | Duplicate | 3
10909 | Marshall, Bill | 3 | 2 | 5 | T | Y | 2 | 5 | Definitions | 3 | T | 1800 |  |  |  |  | Only mentioned MPDU aggregation, not MSDU aggregation | Include MSDU aggregation in the definition |  |  | Duplicate | Duplicate | 3
5186 | Miller2, Robert | 3 | 2 | 10 | T | Y | 2 | 10 | Definitions | 3 | T | 1801 |  |  |  |  | Throughout the acronym "HT" is used. This is extremely presumptuous. As the text of this amendment will be incorporated into a base standard, and it is hoped that the base standard will have a long life, the term "HT" will become incorrect in a few years. | Change "HT" throughout to something other than a marketing term |  |  | Duplicate | Duplicate | 3
8312 | Worstell, Harry | 3 | 2 | 10 | T | Y | 2 | 10 | Definitions | 3 | T | 1801 |  |  |  |  | Throughout the acronym "HT" is used. This is extremely presumptuous. As the text of this amendment will be incorporated into a base standard, and it is hoped that the base standard will have a long life, the term "HT" will become incorrect in a few years. | Change "HT" throughout to something other than a marketing term |  |  | Duplicate | Duplicate | 3
10917 | Marshall, Bill | 3 | 2 | 10 | T | Y | 2 | 10 | Definitions | 3 | T | 1801 |  |  |  |  | Throughout the acronym "HT" is used. This is extremely presumptuous. As the text of this amendment will be incorporated into a base standard, and it is hoped that the base standard will have a long life, the term "HT" will become incorrect in a few years. | Change "HT" throughout to something other than a marketing term |  |  | Duplicate | Duplicate | 3
5187 | Miller2, Robert | 3 | 2 | 10 | T | Y | 2 | 10 | Definitions | 3 | T | 1802 |  |  |  |  | TBD | There can't be any "TBD"s in a draft approved for Sponsor Ballot |  |  | Duplicate | Duplicate | 3
8313 | Worstell, Harry | 3 | 2 | 10 | T | Y | 2 | 10 | Definitions | 3 | T | 1802 |  |  |  |  | TBD | There can't be any "TBD"s in a draft approved for Sponsor Ballot |  |  | Duplicate | Duplicate | 3
10910 | Marshall, Bill | 3 | 2 | 10 | T | Y | 2 | 10 | Definitions | 3 | T | 1802 |  |  |  |  | TBD | There can't be any "TBD"s in a draft approved for Sponsor Ballot |  |  | Duplicate | Duplicate | 3
5188 | Miller2, Robert | 3 | 2 | 11 | T | Y | 2 | 11 | Definitions | 3 | T | 1803 |  |  |  |  | Term "Initiator" has many uses other than the one in this definition | Use a more specific term than the general one chosen |  |  | Duplicate | Duplicate | 3
8314 | Worstell, Harry | 3 | 2 | 11 | T | Y | 2 | 11 | Definitions | 3 | T | 1803 |  |  |  |  | Term "Initiator" has many uses other than the one in this definition | Use a more specific term than the general one chosen |  |  | Duplicate | Duplicate | 3
10911 | Marshall, Bill | 3 | 2 | 11 | T | Y | 2 | 11 | Definitions | 3 | T | 1803 |  |  |  |  | Term "Initiator" has many uses other than the one in this definition | Use a more specific term than the general one chosen |  |  | Duplicate | Duplicate | 3
5189 | Miller2, Robert | 3 | 2 | 15 | T | Y | 2 | 15 | Definitions | 3 | T | 1804 |  |  |  |  | Term "Mixed Mode" has many uses other than the one in this definition | Use a more specific term than the general one chosen |  |  | Duplicate | Duplicate | 3
8315 | Worstell, Harry | 3 | 2 | 15 | T | Y | 2 | 15 | Definitions | 3 | T | 1804 |  |  |  |  | Term "Mixed Mode" has many uses other than the one in this definition | Use a more specific term than the general one chosen |  |  | Duplicate | Duplicate | 3
10912 | Marshall, Bill | 3 | 2 | 15 | T | Y | 2 | 15 | Definitions | 3 | T | 1804 |  |  |  |  | Term "Mixed Mode" has many uses other than the one in this definition | Use a more specific term than the general one chosen |  |  | Duplicate | Duplicate | 3
5190 | Miller2, Robert | 3 | 2 | 26 | T | Y | 2 | 26 | Definitions | 3 | T | 1805 |  |  |  |  | Term "Pure Mode" has many uses other than the one in this definition | Use a more specific term than the general one chosen |  |  | Duplicate | Duplicate | 3
8316 | Worstell, Harry | 3 | 2 | 26 | T | Y | 2 | 26 | Definitions | 3 | T | 1805 |  |  |  |  | Term "Pure Mode" has many uses other than the one in this definition | Use a more specific term than the general one chosen |  |  | Duplicate | Duplicate | 3
10913 | Marshall, Bill | 3 | 2 | 26 | T | Y | 2 | 26 | Definitions | 3 | T | 1805 |  |  |  |  | Term "Pure Mode" has many uses other than the one in this definition | Use a more specific term than the general one chosen |  |  | Duplicate | Duplicate | 3
5191 | Miller2, Robert | 3 | 2 | 27 | T | Y | 2 | 27 | Definitions | 3 | T | 1806 |  |  |  |  | Term "Receiver" has many uses other than the one in this definition | Use a more specific term than the general one chosen |  |  | Duplicate | Duplicate | 3
8317 | Worstell, Harry | 3 | 2 | 27 | T | Y | 2 | 27 | Definitions | 3 | T | 1806 |  |  |  |  | Term "Receiver" has many uses other than the one in this definition | Use a more specific term than the general one chosen |  |  | Duplicate | Duplicate | 3
10914 | Marshall, Bill | 3 | 2 | 27 | T | Y | 2 | 27 | Definitions | 3 | T | 1806 |  |  |  |  | Term "Receiver" has many uses other than the one in this definition | Use a more specific term than the general one chosen |  |  | Duplicate | Duplicate | 3
5192 | Miller2, Robert | 3 | 2 | 28 | T | Y | 2 | 28 | Definitions | 3 | T | 1807 |  |  |  |  | Term "Recipient" has many uses other than the one in this definition | Use a more specific term than the general one chosen |  |  | Duplicate | Duplicate | 3
8318 | Worstell, Harry | 3 | 2 | 28 | T | Y | 2 | 28 | Definitions | 3 | T | 1807 |  |  |  |  | Term "Recipient" has many uses other than the one in this definition | Use a more specific term than the general one chosen |  |  | Duplicate | Duplicate | 3
10915 | Marshall, Bill | 3 | 2 | 28 | T | Y | 2 | 28 | Definitions | 3 | T | 1807 |  |  |  |  | Term "Recipient" has many uses other than the one in this definition | Use a more specific term than the general one chosen |  |  | Duplicate | Duplicate | 3
5193 | Miller2, Robert | 3 | 2 | 2 | T | Y | 2 | 2 | Definitions | 3 | T | 1808 |  |  |  |  | Term "Responder" has many uses other than the one in this definition | Use a more specific term than the general one chosen |  |  | Duplicate | Duplicate | 3
8319 | Worstell, Harry | 3 | 2 | 2 | T | Y | 2 | 2 | Definitions | 3 | T | 1808 |  |  |  |  | Term "Responder" has many uses other than the one in this definition | Use a more specific term than the general one chosen |  |  | Duplicate | Duplicate | 3
10916 | Marshall, Bill | 3 | 2 | 2 | T | Y | 2 | 2 | Definitions | 3 | T | 1808 |  |  |  |  | Term "Responder" has many uses other than the one in this definition | Use a more specific term than the general one chosen |  |  | Duplicate | Duplicate | 3
5194 | Miller2, Robert | 4 | 3 | 12 | E | N | 3 | 12 | Abbreviations and acronyms | 4 | E | 1809 |  |  |  |  | Acronym "ACK" exists in P802.11REV-ma-D6.0 | delete definition of this acronym |  |  | Duplicate | Duplicate | 4
8320 | Worstell, Harry | 4 | 3 | 12 | E | N | 3 | 12 | Abbreviations and acronyms | 4 | E | 1809 |  |  |  |  | Acronym "ACK" exists in P802.11REV-ma-D6.0 | delete definition of this acronym |  |  | Duplicate | Duplicate | 4
5195 | Miller2, Robert | 4 | 3 | 14 | E | N | 3 | 14 | Abbreviations and acronyms | 4 | E | 1810 |  |  |  |  | Acronym "AP" exists in P802.11REV-ma-D6.0 | delete definition of this acronym |  |  | Duplicate | Duplicate | 4
8321 | Worstell, Harry | 4 | 3 | 14 | E | N | 3 | 14 | Abbreviations and acronyms | 4 | E | 1810 |  |  |  |  | Acronym "AP" exists in P802.11REV-ma-D6.0 | delete definition of this acronym |  |  | Duplicate | Duplicate | 4
5196 | Miller2, Robert | 4 | 3 | 15 | E | N | 3 | 15 | Abbreviations and acronyms | 4 | E | 1811 |  |  |  |  | Acronym "AS" has conflicting meaning in P802.11REV-ma-D6.0 | delete definition of this acronym |  |  | Duplicate | Duplicate | 4
8322 | Worstell, Harry | 4 | 3 | 15 | E | N | 3 | 15 | Abbreviations and acronyms | 4 | E | 1811 |  |  |  |  | Acronym "AS" has conflicting meaning in P802.11REV-ma-D6.0 | delete definition of this acronym |  |  | Duplicate | Duplicate | 4
5197 | Miller2, Robert | 4 | 3 | 18 | E | N | 3 | 18 | Abbreviations and acronyms | 4 | E | 1812 |  |  |  |  | Acronym "CAP" exists in P802.11REV-ma-D6.0 | delete definition of this acronym |  |  | Duplicate | Duplicate | 4
8323 | Worstell, Harry | 4 | 3 | 18 | E | N | 3 | 18 | Abbreviations and acronyms | 4 | E | 1812 |  |  |  |  | Acronym "CAP" exists in P802.11REV-ma-D6.0 | delete definition of this acronym |  |  | Duplicate | Duplicate | 4
5198 | Miller2, Robert | 4 | 3 | 20 | E | N | 3 | 20 | Abbreviations and acronyms | 4 | E | 1813 |  |  |  |  | Acronym "CRC" exists in P802.11REV-ma-D6.0 | delete definition of this acronym |  |  | Duplicate | Duplicate | 4
8324 | Worstell, Harry | 4 | 3 | 20 | E | N | 3 | 20 | Abbreviations and acronyms | 4 | E | 1813 |  |  |  |  | Acronym "CRC" exists in P802.11REV-ma-D6.0 | delete definition of this acronym |  |  | Duplicate | Duplicate | 4
5199 | Miller2, Robert | 4 | 3 | 21 | E | N | 3 | 21 | Abbreviations and acronyms | 4 | E | 1814 |  |  |  |  | Acronym "CS" has conflicting meaning in P802.11REV-ma-D6.0 | delete definition of this acronym |  |  | Duplicate | Duplicate | 4
8325 | Worstell, Harry | 4 | 3 | 21 | E | N | 3 | 21 | Abbreviations and acronyms | 4 | E | 1814 |  |  |  |  | Acronym "CS" has conflicting meaning in P802.11REV-ma-D6.0 | delete definition of this acronym |  |  | Duplicate | Duplicate | 4
5200 | Miller2, Robert | 4 | 3 | 25 | E | N | 3 | 25 | Abbreviations and acronyms | 4 | E | 1815 |  |  |  |  | Acronym "CTS" exists in P802.11REV-ma-D6.0 | delete definition of this acronym |  |  | Duplicate | Duplicate | 4
8326 | Worstell, Harry | 4 | 3 | 25 | E | N | 3 | 25 | Abbreviations and acronyms | 4 | E | 1815 |  |  |  |  | Acronym "CTS" exists in P802.11REV-ma-D6.0 | delete definition of this acronym |  |  | Duplicate | Duplicate | 4
5201 | Miller2, Robert | 4 | 4 | 4 | E | N | 4 | 4 | Abbreviations and acronyms | 4 | E | 1816 |  |  |  |  | Acronym "FCS" exists in P802.11REV-ma-D6.0 | delete definition of this acronym |  |  | Duplicate | Duplicate | 4
8327 | Worstell, Harry | 4 | 4 | 4 | E | N | 4 | 4 | Abbreviations and acronyms | 4 | E | 1816 |  |  |  |  | Acronym "FCS" exists in P802.11REV-ma-D6.0 | delete definition of this acronym |  |  | Duplicate | Duplicate | 4
5202 | Miller2, Robert | 4 | 4 | 6 | E | N | 4 | 6 | Abbreviations and acronyms | 4 | E | 1817 |  |  |  |  | Is "GF" really needed as an acronym? | Spell this out wherever it appears |  |  | Duplicate | Duplicate | 4
8328 | Worstell, Harry | 4 | 4 | 6 | E | N | 4 | 6 | Abbreviations and acronyms | 4 | E | 1817 |  |  |  |  | Is "GF" really needed as an acronym? | Spell this out wherever it appears |  |  | Duplicate | Duplicate | 4
10963 | Marshall, Bill | 4 | 4 | 6 | E | N | 4 | 6 | Abbreviations and acronyms | 4 | E | 1817 |  |  |  |  | Is "GF" really needed as an acronym? | Spell this out wherever it appears |  |  | Duplicate | Duplicate | 4
5203 | Miller2, Robert | 4 | 4 | 7 | E | N | 4 | 7 | Abbreviations and acronyms | 4 | E | 1818 |  |  |  |  | Acronym "GI" exists in P802.11REV-ma-D6.0 | delete definition of this acronym |  |  | Duplicate | Duplicate | 4
8329 | Worstell, Harry | 4 | 4 | 7 | E | N | 4 | 7 | Abbreviations and acronyms | 4 | E | 1818 |  |  |  |  | Acronym "GI" exists in P802.11REV-ma-D6.0 | delete definition of this acronym |  |  | Duplicate | Duplicate | 4
5204 | Miller2, Robert | 4 | 4 | 8 | E | N | 4 | 8 | Abbreviations and acronyms | 4 | E | 1819 |  |  |  |  | Acronym "HC" exists in P802.11REV-ma-D6.0 | delete definition of this acronym |  |  | Duplicate | Duplicate | 4
8330 | Worstell, Harry | 4 | 4 | 8 | E | N | 4 | 8 | Abbreviations and acronyms | 4 | E | 1819 |  |  |  |  | Acronym "HC" exists in P802.11REV-ma-D6.0 | delete definition of this acronym |  |  | Duplicate | Duplicate | 4
5205 | Miller2, Robert | 4 | 4 | 9 | T | Y | 4 | 9 | Abbreviations and acronyms | 4 | T | 1820 |  |  |  |  | The acronym "HT" is extremely presumptuous. As the text of this amendment will be incorporated into a base standard, and it is hoped that the base standard will have a long life, the term "HT" will become incorrect in a few years. | Change "HT" throughout to something other than a marketing term |  |  | Duplicate | Duplicate | 4
8331 | Worstell, Harry | 4 | 4 | 9 | T | Y | 4 | 9 | Abbreviations and acronyms | 4 | T | 1820 |  |  |  |  | The acronym "HT" is extremely presumptuous. As the text of this amendment will be incorporated into a base standard, and it is hoped that the base standard will have a long life, the term "HT" will become incorrect in a few years. | Change "HT" throughout to something other than a marketing term |  |  | Duplicate | Duplicate | 4
10966 | Marshall, Bill | 4 | 4 | 9 | T | Y | 4 | 9 | Abbreviations and acronyms | 4 | T | 1820 |  |  |  |  | The acronym "HT" is extremely presumptuous. As the text of this amendment will be incorporated into a base standard, and it is hoped that the base standard will have a long life, the term "HT" will become incorrect in a few years. | Change "HT" throughout to something other than a marketing term |  |  | Duplicate | Duplicate | 4
5206 | Miller2, Robert | 4 | 4 | 13 | E | N | 4 | 13 | Abbreviations and acronyms | 4 | E | 1821 |  |  |  |  | Acronym "IE" is not acceptable to IEEE | delete definition of this acronym. Spell this out wherever it appears. |  |  | Duplicate | Duplicate | 4
8332 | Worstell, Harry | 4 | 4 | 13 | E | N | 4 | 13 | Abbreviations and acronyms | 4 | E | 1821 |  |  |  |  | Acronym "IE" is not acceptable to IEEE | delete definition of this acronym. Spell this out wherever it appears. |  |  | Duplicate | Duplicate | 4
5207 | Miller2, Robert | 4 | 4 | 16 | E | N | 4 | 16 | Abbreviations and acronyms | 4 | E | 1822 |  |  |  |  | Acronym "LLC" exists in P802.11REV-ma-D6.0 | delete definition of this acronym |  |  | Duplicate | Duplicate | 4
8333 | Worstell, Harry | 4 | 4 | 16 | E | N | 4 | 16 | Abbreviations and acronyms | 4 | E | 1822 |  |  |  |  | Acronym "LLC" exists in P802.11REV-ma-D6.0 | delete definition of this acronym |  |  | Duplicate | Duplicate | 4
5208 | Miller2, Robert | 4 | 4 | 21 | E | N | 4 | 21 | Abbreviations and acronyms | 4 | E | 1823 |  |  |  |  | Is "MA" really needed as an acronym? | Spell this out wherever it appears |  |  | Duplicate | Duplicate | 4
8334 | Worstell, Harry | 4 | 4 | 21 | E | N | 4 | 21 | Abbreviations and acronyms | 4 | E | 1823 |  |  |  |  | Is "MA" really needed as an acronym? | Spell this out wherever it appears |  |  | Duplicate | Duplicate | 4
10964 | Marshall, Bill | 4 | 4 | 21 | E | N | 4 | 21 | Abbreviations and acronyms | 4 | E | 1823 |  |  |  |  | Is "MA" really needed as an acronym? | Spell this out wherever it appears |  |  | Duplicate | Duplicate | 4
5209 | Miller2, Robert | 4 | 4 | 22 | E | N | 4 | 22 | Abbreviations and acronyms | 4 | E | 1824 |  |  |  |  | Acronym "MAC" exists in P802.11REV-ma-D6.0 | delete definition of this acronym |  |  | Duplicate | Duplicate | 4
8335 | Worstell, Harry | 4 | 4 | 22 | E | N | 4 | 22 | Abbreviations and acronyms | 4 | E | 1824 |  |  |  |  | Acronym "MAC" exists in P802.11REV-ma-D6.0 | delete definition of this acronym |  |  | Duplicate | Duplicate | 4
5210 | Miller2, Robert | 4 | 4 | 23 | E | N | 4 | 23 | Abbreviations and acronyms | 4 | E | 1825 |  |  |  |  | "includes modulation order…" | This belongs in the definitions, not in acronyms |  |  | Duplicate | Duplicate | 4
8336 | Worstell, Harry | 4 | 4 | 23 | E | N | 4 | 23 | Abbreviations and acronyms | 4 | E | 1825 |  |  |  |  | "includes modulation order…" | This belongs in the definitions, not in acronyms |  |  | Duplicate | Duplicate | 4
10924 | Marshall, Bill | 4 | 4 | 23 | E | N | 4 | 23 | Abbreviations and acronyms | 4 | E | 1825 |  |  |  |  | "includes modulation order…" | This belongs in the definitions, not in acronyms |  |  | Duplicate | Duplicate | 4
5212 | Miller2, Robert | 4 | 4 | 27 | E | N | 4 | 27 | Abbreviations and acronyms | 4 | E | 1827 |  |  |  |  | "(transmitter has multiple…" | This belongs in the definitions, not in acronyms |  |  | Duplicate | Duplicate | 4
8338 | Worstell, Harry | 4 | 4 | 27 | E | N | 4 | 27 | Abbreviations and acronyms | 4 | E | 1827 |  |  |  |  | "(transmitter has multiple…" | This belongs in the definitions, not in acronyms |  |  | Duplicate | Duplicate | 4
10922 | Marshall, Bill | 4 | 4 | 27 | E | N | 4 | 27 | Abbreviations and acronyms | 4 | E | 1827 |  |  |  |  | "(transmitter has multiple…" | This belongs in the definitions, not in acronyms |  |  | Duplicate | Duplicate | 4
5213 | Miller2, Robert | 4 | 4 | 29 | E | N | 4 | 29 | Abbreviations and acronyms | 4 | E | 1828 |  |  |  |  | Is "MM" really needed as an acronym? | Spell this out wherever it appears |  |  | Duplicate | Duplicate | 4
8339 | Worstell, Harry | 4 | 4 | 29 | E | N | 4 | 29 | Abbreviations and acronyms | 4 | E | 1828 |  |  |  |  | Is "MM" really needed as an acronym? | Spell this out wherever it appears |  |  | Duplicate | Duplicate | 4
10965 | Marshall, Bill | 4 | 4 | 29 | E | N | 4 | 29 | Abbreviations and acronyms | 4 | E | 1828 |  |  |  |  | Is "MM" really needed as an acronym? | Spell this out wherever it appears |  |  | Duplicate | Duplicate | 4
5214 | Miller2, Robert | 4 | 5 | 1 | E | N | 5 | 1 | Abbreviations and acronyms | 4 | E | 1829 |  |  |  |  | Acronym "MPDU" exists in P802.11REV-ma-D6.0 | delete definition of this acronym |  |  | Duplicate | Duplicate | 4
8340 | Worstell, Harry | 4 | 5 | 1 | E | N | 5 | 1 | Abbreviations and acronyms | 4 | E | 1829 |  |  |  |  | Acronym "MPDU" exists in P802.11REV-ma-D6.0 | delete definition of this acronym |  |  | Duplicate | Duplicate | 4
5215 | Miller2, Robert | 4 | 5 | 5 | E | N | 5 | 5 | Abbreviations and acronyms | 4 | E | 1830 |  |  |  |  | Acronym "MSDU" exists in P802.11REV-ma-D6.0 | delete definition of this acronym |  |  | Duplicate | Duplicate | 4
8341 | Worstell, Harry | 4 | 5 | 5 | E | N | 5 | 5 | Abbreviations and acronyms | 4 | E | 1830 |  |  |  |  | Acronym "MSDU" exists in P802.11REV-ma-D6.0 | delete definition of this acronym |  |  | Duplicate | Duplicate | 4
5216 | Miller2, Robert | 4 | 5 | 8 | E | N | 5 | 8 | Abbreviations and acronyms | 4 | E | 1831 |  |  |  |  | Acronym "NAV" exists in P802.11REV-ma-D6.0 | delete definition of this acronym |  |  | Duplicate | Duplicate | 4
8342 | Worstell, Harry | 4 | 5 | 8 | E | N | 5 | 8 | Abbreviations and acronyms | 4 | E | 1831 |  |  |  |  | Acronym "NAV" exists in P802.11REV-ma-D6.0 | delete definition of this acronym |  |  | Duplicate | Duplicate | 4
5217 | Miller2, Robert | 4 | 5 | 9 | E | N | 5 | 9 | Abbreviations and acronyms | 4 | E | 1832 |  |  |  |  | Acronym "OFDM" exists in P802.11REV-ma-D6.0 | delete definition of this acronym |  |  | Duplicate | Duplicate | 4
8343 | Worstell, Harry | 4 | 5 | 9 | E | N | 5 | 9 | Abbreviations and acronyms | 4 | E | 1832 |  |  |  |  | Acronym "OFDM" exists in P802.11REV-ma-D6.0 | delete definition of this acronym |  |  | Duplicate | Duplicate | 4
5218 | Miller2, Robert | 4 | 5 | 12 | E | N | 5 | 12 | Abbreviations and acronyms | 4 | E | 1833 |  |  |  |  | Acronym "PHY" exists in P802.11REV-ma-D6.0 | delete definition of this acronym |  |  | Duplicate | Duplicate | 4
8344 | Worstell, Harry | 4 | 5 | 12 | E | N | 5 | 12 | Abbreviations and acronyms | 4 | E | 1833 |  |  |  |  | Acronym "PHY" exists in P802.11REV-ma-D6.0 | delete definition of this acronym |  |  | Duplicate | Duplicate | 4
5219 | Miller2, Robert | 4 | 5 | 13 | E | N | 5 | 13 | Abbreviations and acronyms | 4 | E | 1834 |  |  |  |  | Acronym "PLCP" is defined differently in P802.11REV-ma-D6.0 | Resolve the discrepancy |  |  | Duplicate | Duplicate | 4
8345 | Worstell, Harry | 4 | 5 | 13 | E | N | 5 | 13 | Abbreviations and acronyms | 4 | E | 1834 |  |  |  |  | Acronym "PLCP" is defined differently in P802.11REV-ma-D6.0 | Resolve the discrepancy |  |  | Duplicate | Duplicate | 4
5220 | Miller2, Robert | 4 | 5 | 14 | E | N | 5 | 14 | Abbreviations and acronyms | 4 | E | 1835 |  |  |  |  | Acronym "PPDU" is defined differently in P802.11REV-ma-D6.0 | Resolve the discrepancy |  |  | Duplicate | Duplicate | 4
8346 | Worstell, Harry | 4 | 5 | 14 | E | N | 5 | 14 | Abbreviations and acronyms | 4 | E | 1835 |  |  |  |  | Acronym "PPDU" is defined differently in P802.11REV-ma-D6.0 | Resolve the discrepancy |  |  | Duplicate | Duplicate | 4
5221 | Miller2, Robert | 4 | 5 | 15 | E | N | 5 | 15 | Abbreviations and acronyms | 4 | E | 1836 |  |  |  |  | Acronym "PSDU" is defined differently in P802.11REV-ma-D6.0 | Resolve the discrepancy |  |  | Duplicate | Duplicate | 4
8347 | Worstell, Harry | 4 | 5 | 15 | E | N | 5 | 15 | Abbreviations and acronyms | 4 | E | 1836 |  |  |  |  | Acronym "PSDU" is defined differently in P802.11REV-ma-D6.0 | Resolve the discrepancy |  |  | Duplicate | Duplicate | 4
5222 | Miller2, Robert | 4 | 5 | 17 | E | N | 5 | 17 | Abbreviations and acronyms | 4 | E | 1837 |  |  |  |  | Acronym "QAP" exists in P802.11REV-ma-D6.0 | delete definition of this acronym |  |  | Duplicate | Duplicate | 4
8348 | Worstell, Harry | 4 | 5 | 17 | E | N | 5 | 17 | Abbreviations and acronyms | 4 | E | 1837 |  |  |  |  | Acronym "QAP" exists in P802.11REV-ma-D6.0 | delete definition of this acronym |  |  | Duplicate | Duplicate | 4
5223 | Miller2, Robert | 4 | 5 | 18 | E | N | 5 | 18 | Abbreviations and acronyms | 4 | E | 1838 |  |  |  |  | Acronym "QoS" exists in P802.11REV-ma-D6.0 | delete definition of this acronym |  |  | Duplicate | Duplicate | 4
8349 | Worstell, Harry | 4 | 5 | 18 | E | N | 5 | 18 | Abbreviations and acronyms | 4 | E | 1838 |  |  |  |  | Acronym "QoS" exists in P802.11REV-ma-D6.0 | delete definition of this acronym |  |  | Duplicate | Duplicate | 4
5224 | Miller2, Robert | 4 | 5 | 19 | E | N | 5 | 19 | Abbreviations and acronyms | 4 | E | 1839 |  |  |  |  | Acronym "QSTA" exists in P802.11REV-ma-D6.0 | delete definition of this acronym |  |  | Duplicate | Duplicate | 4
8350 | Worstell, Harry | 4 | 5 | 19 | E | N | 5 | 19 | Abbreviations and acronyms | 4 | E | 1839 |  |  |  |  | Acronym "QSTA" exists in P802.11REV-ma-D6.0 | delete definition of this acronym |  |  | Duplicate | Duplicate | 4
5225 | Miller2, Robert | 4 | 5 | 23 | E | N | 5 | 23 | Abbreviations and acronyms | 4 | E | 1840 |  |  |  |  | Acronym "RSSI" exists in P802.11REV-ma-D6.0 | delete definition of this acronym |  |  | Duplicate | Duplicate | 4
8351 | Worstell, Harry | 4 | 5 | 23 | E | N | 5 | 23 | Abbreviations and acronyms | 4 | E | 1840 |  |  |  |  | Acronym "RSSI" exists in P802.11REV-ma-D6.0 | delete definition of this acronym |  |  | Duplicate | Duplicate | 4
5226 | Miller2, Robert | 4 | 5 | 24 | E | N | 5 | 24 | Abbreviations and acronyms | 4 | E | 1841 |  |  |  |  | Acronym "RTS" exists in P802.11REV-ma-D6.0 | delete definition of this acronym |  |  | Duplicate | Duplicate | 4
8352 | Worstell, Harry | 4 | 5 | 24 | E | N | 5 | 24 | Abbreviations and acronyms | 4 | E | 1841 |  |  |  |  | Acronym "RTS" exists in P802.11REV-ma-D6.0 | delete definition of this acronym |  |  | Duplicate | Duplicate | 4
5227 | Miller2, Robert | 4 | 5 | 25 | E | N | 5 | 25 | Abbreviations and acronyms | 4 | E | 1842 |  |  |  |  | Acronym "RX" exists in P802.11REV-ma-D6.0 | delete definition of this acronym |  |  | Duplicate | Duplicate | 4
8353 | Worstell, Harry | 4 | 5 | 25 | E | N | 5 | 25 | Abbreviations and acronyms | 4 | E | 1842 |  |  |  |  | Acronym "RX" exists in P802.11REV-ma-D6.0 | delete definition of this acronym |  |  | Duplicate | Duplicate | 4
5228 | Miller2, Robert | 4 | 5 | 26 | E | N | 5 | 26 | Abbreviations and acronyms | 4 | E | 1843 |  |  |  |  | Acronym "SAP" exists in P802.11REV-ma-D6.0 | delete definition of this acronym |  |  | Duplicate | Duplicate | 4
8354 | Worstell, Harry | 4 | 5 | 26 | E | N | 5 | 26 | Abbreviations and acronyms | 4 | E | 1843 |  |  |  |  | Acronym "SAP" exists in P802.11REV-ma-D6.0 | delete definition of this acronym |  |  | Duplicate | Duplicate | 4
5229 | Miller2, Robert | 4 | 5 | 28 | E | N | 5 | 28 | Abbreviations and acronyms | 4 | E | 1844 |  |  |  |  | Acronym "SIFS" is defined differently in P802.11REV-ma-D6.0 | Resolve the discrepancy |  |  | Duplicate | Duplicate | 4
8355 | Worstell, Harry | 4 | 5 | 28 | E | N | 5 | 28 | Abbreviations and acronyms | 4 | E | 1844 |  |  |  |  | Acronym "SIFS" is defined differently in P802.11REV-ma-D6.0 | Resolve the discrepancy |  |  | Duplicate | Duplicate | 4
5230 | Miller2, Robert | 4 | 6 | 1 | E | N | 6 | 1 | Abbreviations and acronyms | 4 | E | 1845 |  |  |  |  | "(transmitter has a single…" | This belongs in the definitions, not in acronyms |  |  | Duplicate | Duplicate | 4
8356 | Worstell, Harry | 4 | 6 | 1 | E | N | 6 | 1 | Abbreviations and acronyms | 4 | E | 1845 |  |  |  |  | "(transmitter has a single…" | This belongs in the definitions, not in acronyms |  |  | Duplicate | Duplicate | 4
10921 | Marshall, Bill | 4 | 6 | 1 | E | N | 6 | 1 | Abbreviations and acronyms | 4 | E | 1845 |  |  |  |  | "(transmitter has a single…" | This belongs in the definitions, not in acronyms |  |  | Duplicate | Duplicate | 4
5232 | Miller2, Robert | 4 | 6 | 5 | E | N | 6 | 5 | Abbreviations and acronyms | 4 | E | 1847 |  |  |  |  | "- an aggregate that…" | This belongs in the definitions, not in acronyms |  |  | Duplicate | Duplicate | 4
8358 | Worstell, Harry | 4 | 6 | 5 | E | N | 6 | 5 | Abbreviations and acronyms | 4 | E | 1847 |  |  |  |  | "- an aggregate that…" | This belongs in the definitions, not in acronyms |  |  | Duplicate | Duplicate | 4
10918 | Marshall, Bill | 4 | 6 | 5 | E | N | 6 | 5 | Abbreviations and acronyms | 4 | E | 1847 |  |  |  |  | "- an aggregate that…" | This belongs in the definitions, not in acronyms |  |  | Duplicate | Duplicate | 4
5233 | Miller2, Robert | 4 | 6 | 7 | E | N | 6 | 7 | Abbreviations and acronyms | 4 | E | 1848 |  |  |  |  | Acronym "STA" exists in P802.11REV-ma-D6.0 | delete definition of this acronym |  |  | Duplicate | Duplicate | 4
8359 | Worstell, Harry | 4 | 6 | 7 | E | N | 6 | 7 | Abbreviations and acronyms | 4 | E | 1848 |  |  |  |  | Acronym "STA" exists in P802.11REV-ma-D6.0 | delete definition of this acronym |  |  | Duplicate | Duplicate | 4
5234 | Miller2, Robert | 4 | 6 | 10 | E | N | 6 | 10 | Abbreviations and acronyms | 4 | E | 1849 |  |  |  |  | "For an arbitrary matrix…" | This belongs in the definitions, not in acronyms |  |  | Duplicate | Duplicate | 4
8360 | Worstell, Harry | 4 | 6 | 10 | E | N | 6 | 10 | Abbreviations and acronyms | 4 | E | 1849 |  |  |  |  | "For an arbitrary matrix…" | This belongs in the definitions, not in acronyms |  |  | Duplicate | Duplicate | 4
10923 | Marshall, Bill | 4 | 6 | 10 | E | N | 6 | 10 | Abbreviations and acronyms | 4 | E | 1849 |  |  |  |  | "For an arbitrary matrix…" | This belongs in the definitions, not in acronyms |  |  | Duplicate | Duplicate | 4
5235 | Miller2, Robert | 4 | 6 | 11 | E | N | 6 | 11 | Abbreviations and acronyms | 4 | E | 1850 |  |  |  |  | Acronym "TBD" | Amazing acronym to define. Even more amazing that it might be used. delete this definition |  |  | Duplicate | Duplicate | 4
8361 | Worstell, Harry | 4 | 6 | 11 | E | N | 6 | 11 | Abbreviations and acronyms | 4 | E | 1850 |  |  |  |  | Acronym "TBD" | Amazing acronym to define. Even more amazing that it might be used. delete this definition |  |  | Duplicate | Duplicate | 4
5236 | Miller2, Robert | 4 | 6 | 12 | E | N | 6 | 12 | Abbreviations and acronyms | 4 | E | 1851 |  |  |  |  | Acronym "TC" exists in P802.11REV-ma-D6.0 | delete definition of this acronym |  |  | Duplicate | Duplicate | 4
8362 | Worstell, Harry | 4 | 6 | 12 | E | N | 6 | 12 | Abbreviations and acronyms | 4 | E | 1851 |  |  |  |  | Acronym "TC" exists in P802.11REV-ma-D6.0 | delete definition of this acronym |  |  | Duplicate | Duplicate | 4
5237 | Miller2, Robert | 4 | 6 | 13 | E | N | 6 | 13 | Abbreviations and acronyms | 4 | E | 1852 |  |  |  |  | Acronym "TS" exists in P802.11REV-ma-D6.0 | delete definition of this acronym |  |  | Duplicate | Duplicate | 4
8363 | Worstell, Harry | 4 | 6 | 13 | E | N | 6 | 13 | Abbreviations and acronyms | 4 | E | 1852 |  |  |  |  | Acronym "TS" exists in P802.11REV-ma-D6.0 | delete definition of this acronym |  |  | Duplicate | Duplicate | 4
5238 | Miller2, Robert | 4 | 6 | 14 | E | N | 6 | 14 | Abbreviations and acronyms | 4 | E | 1853 |  |  |  |  | Acronym "TSID" exists in P802.11REV-ma-D6.0 | delete definition of this acronym |  |  | Duplicate | Duplicate | 4
8364 | Worstell, Harry | 4 | 6 | 14 | E | N | 6 | 14 | Abbreviations and acronyms | 4 | E | 1853 |  |  |  |  | Acronym "TSID" exists in P802.11REV-ma-D6.0 | delete definition of this acronym |  |  | Duplicate | Duplicate | 4
5239 | Miller2, Robert | 4 | 6 | 15 | E | N | 6 | 15 | Abbreviations and acronyms | 4 | E | 1854 |  |  |  |  | Acronym "TSPEC" exists in P802.11REV-ma-D6.0 | delete definition of this acronym |  |  | Duplicate | Duplicate | 4
8365 | Worstell, Harry | 4 | 6 | 15 | E | N | 6 | 15 | Abbreviations and acronyms | 4 | E | 1854 |  |  |  |  | Acronym "TSPEC" exists in P802.11REV-ma-D6.0 | delete definition of this acronym |  |  | Duplicate | Duplicate | 4
5240 | Miller2, Robert | 4 | 6 | 16 | E | N | 6 | 16 | Abbreviations and acronyms | 4 | E | 1855 |  |  |  |  | Acronym "TX" exists in P802.11REV-ma-D6.0 | delete definition of this acronym |  |  | Duplicate | Duplicate | 4
8366 | Worstell, Harry | 4 | 6 | 16 | E | N | 6 | 16 | Abbreviations and acronyms | 4 | E | 1855 |  |  |  |  | Acronym "TX" exists in P802.11REV-ma-D6.0 | delete definition of this acronym |  |  | Duplicate | Duplicate | 4
5241 | Miller2, Robert | 4 | 6 | 18 | E | N | 6 | 18 | Abbreviations and acronyms | 4 | E | 1856 |  |  |  |  | Acronym "TXOP" exists in P802.11REV-ma-D6.0 | delete definition of this acronym |  |  | Duplicate | Duplicate | 4
8367 | Worstell, Harry | 4 | 6 | 18 | E | N | 6 | 18 | Abbreviations and acronyms | 4 | E | 1856 |  |  |  |  | Acronym "TXOP" exists in P802.11REV-ma-D6.0 | delete definition of this acronym |  |  | Duplicate | Duplicate | 4
5242 | Miller2, Robert | 4 | 6 | 20 | E | N | 6 | 20 | Abbreviations and acronyms | 4 | E | 1857 |  |  |  |  | Acronym "XOR" is a standard abbreviation | delete definition of this acronym |  |  | Duplicate | Duplicate | 4
8368 | Worstell, Harry | 4 | 6 | 20 | E | N | 6 | 20 | Abbreviations and acronyms | 4 | E | 1857 |  |  |  |  | Acronym "XOR" is a standard abbreviation | delete definition of this acronym |  |  | Duplicate | Duplicate | 4
5243 | Miller2, Robert | 5.2.7 | 6 | 22 | E | Y | 6 | 22 | HT STA | 5.2.7 | E | 1858 |  |  |  |  | Missing editor's instructions | Add editor's instructions |  |  | Duplicate | Duplicate | 5.2.7
8369 | Worstell, Harry | 5.2.7 | 6 | 22 | E | Y | 6 | 22 | HT STA | 5.2.7 | E | 1858 |  |  |  |  | Missing editor's instructions | Add editor's instructions |  |  | Duplicate | Duplicate | 5.2.7
10969 | Marshall, Bill | 5.2.7 | 6 | 22 | E | Y | 6 | 22 | HT STA | 5.2.7 | E | 1858 |  |  |  |  | Missing editor's instructions | Add editor's instructions |  |  | Duplicate | Duplicate | 5.2.7
5244 | Miller2, Robert | 5.2.7 | 6 | 22 | T | Y | 6 | 22 | HT STA | 5.2.7 | T | 1859 |  |  |  |  | 5.2.7 already exists in 11k | Change numbering to 5.2.8 |  |  | Duplicate | Duplicate | 5.2.7
8370 | Worstell, Harry | 5.2.7 | 6 | 22 | T | Y | 6 | 22 | HT STA | 5.2.7 | T | 1859 |  |  |  |  | 5.2.7 already exists in 11k | Change numbering to 5.2.8 |  |  | Duplicate | Duplicate | 5.2.7
10967 | Marshall, Bill | 5.2.7 | 6 | 22 | T | Y | 6 | 22 | HT STA | 5.2.7 | T | 1859 |  |  |  |  | 5.2.7 already exists in 11k | Change numbering to 5.2.8 |  |  | Duplicate | Duplicate | 5.2.7
5245 | Miller2, Robert | 5.2.7 | 6 | 24 | E | N | 6 | 24 | HT STA | 5.2.7 | E | 1860 |  |  |  |  | Wrong use of article | Should be "An HT …" |  |  | Duplicate | Duplicate | 5.2.7
8371 | Worstell, Harry | 5.2.7 | 6 | 24 | E | N | 6 | 24 | HT STA | 5.2.7 | E | 1860 |  |  |  |  | Wrong use of article | Should be "An HT …" |  |  | Duplicate | Duplicate | 5.2.7
10970 | Marshall, Bill | 5.2.7 | 6 | 24 | E | N | 6 | 24 | HT STA | 5.2.7 | E | 1860 |  |  |  |  | Wrong use of article | Should be "An HT …" |  |  | Duplicate | Duplicate | 5.2.7
5246 | Miller2, Robert | 5.2.7.1 | 7 | 4 | E | N | 7 | 4 | PHY Enhancements Requiring MAC Signaling | 5.2.7.1 | E | 1861 |  |  |  |  | Table n1 would be more appropriate as a dash list in the text | Make this a dash list |  |  | Duplicate | Duplicate | 5.2.7.1
8372 | Worstell, Harry | 5.2.7.1 | 7 | 4 | E | N | 7 | 4 | PHY Enhancements Requiring MAC Signaling | 5.2.7.1 | E | 1861 |  |  |  |  | Table n1 would be more appropriate as a dash list in the text | Make this a dash list |  |  | Duplicate | Duplicate | 5.2.7.1
10978 | Marshall, Bill | 5.2.7.1 | 7 | 4 | E | N | 7 | 4 | PHY Enhancements Requiring MAC Signaling | 5.2.7.1 | E | 1861 |  |  |  |  | Table n1 would be more appropriate as a dash list in the text | Make this a dash list |  |  | Duplicate | Duplicate | 5.2.7.1
5247 | Miller2, Robert | 5.2.7.1 | 7 | 4 | E | N | 7 | 4 | PHY Enhancements Requiring MAC Signaling | 5.2.7.1 | E | 1862 |  |  |  |  | "See PHY section" | Which PHY section? Fill in a proper cross reference. |  |  | Duplicate | Duplicate | 5.2.7.1
8373 | Worstell, Harry | 5.2.7.1 | 7 | 4 | E | N | 7 | 4 | PHY Enhancements Requiring MAC Signaling | 5.2.7.1 | E | 1862 |  |  |  |  | "See PHY section" | Which PHY section? Fill in a proper cross reference. |  |  | Duplicate | Duplicate | 5.2.7.1
10971 | Marshall, Bill | 5.2.7.1 | 7 | 4 | E | N | 7 | 4 | PHY Enhancements Requiring MAC Signaling | 5.2.7.1 | E | 1862 |  |  |  |  | "See PHY section" | Which PHY section? Fill in a proper cross reference. |  |  | Duplicate | Duplicate | 5.2.7.1
5248 | Miller2, Robert | 5.2.7.1 | 7 | 4 | T | Y | 7 | 4 | PHY Enhancements Requiring MAC Signaling | 5.2.7.1 | T | 1863 |  |  |  |  | Explanation is missing for "MCS set" | Add an explanation of each of the PHY Enhancements |  |  | Duplicate | Duplicate | 5.2.7.1
8374 | Worstell, Harry | 5.2.7.1 | 7 | 4 | T | Y | 7 | 4 | PHY Enhancements Requiring MAC Signaling | 5.2.7.1 | T | 1863 |  |  |  |  | Explanation is missing for "MCS set" | Add an explanation of each of the PHY Enhancements |  |  | Duplicate | Duplicate | 5.2.7.1
10975 | Marshall, Bill | 5.2.7.1 | 7 | 4 | T | Y | 7 | 4 | PHY Enhancements Requiring MAC Signaling | 5.2.7.1 | T | 1863 |  |  |  |  | Explanation is missing for "MCS set" | Add an explanation of each of the PHY Enhancements |  |  | Duplicate | Duplicate | 5.2.7.1
5249 | Miller2, Robert | 5.2.7.1 | 7 | 4 | T | Y | 7 | 4 | PHY Enhancements Requiring MAC Signaling | 5.2.7.1 | T | 1864 |  |  |  |  | Explanation is missing for "Advanced Coding" | Add an explanation of each of the PHY Enhancements |  |  | Duplicate | Duplicate | 5.2.7.1
8375 | Worstell, Harry | 5.2.7.1 | 7 | 4 | T | Y | 7 | 4 | PHY Enhancements Requiring MAC Signaling | 5.2.7.1 | T | 1864 |  |  |  |  | Explanation is missing for "Advanced Coding" | Add an explanation of each of the PHY Enhancements |  |  | Duplicate | Duplicate | 5.2.7.1
10972 | Marshall, Bill | 5.2.7.1 | 7 | 4 | T | Y | 7 | 4 | PHY Enhancements Requiring MAC Signaling | 5.2.7.1 | T | 1864 |  |  |  |  | Explanation is missing for "Advanced Coding" | Add an explanation of each of the PHY Enhancements |  |  | Duplicate | Duplicate | 5.2.7.1
5250 | Miller2, Robert | 5.2.7.1 | 7 | 4 | T | Y | 7 | 4 | PHY Enhancements Requiring MAC Signaling | 5.2.7.1 | T | 1865 |  |  |  |  | Explanation is missing for "Green Field" | Add an explanation of each of the PHY Enhancements |  |  | Duplicate | Duplicate | 5.2.7.1
8376 | Worstell, Harry | 5.2.7.1 | 7 | 4 | T | Y | 7 | 4 | PHY Enhancements Requiring MAC Signaling | 5.2.7.1 | T | 1865 |  |  |  |  | Explanation is missing for "Green Field" | Add an explanation of each of the PHY Enhancements |  |  | Duplicate | Duplicate | 5.2.7.1
10974 | Marshall, Bill | 5.2.7.1 | 7 | 4 | T | Y | 7 | 4 | PHY Enhancements Requiring MAC Signaling | 5.2.7.1 | T | 1865 |  |  |  |  | Explanation is missing for "Green Field" | Add an explanation of each of the PHY Enhancements |  |  | Duplicate | Duplicate | 5.2.7.1
5251 | Miller2, Robert | 5.2.7.1 | 7 | 4 | T | Y | 7 | 4 | PHY Enhancements Requiring MAC Signaling | 5.2.7.1 | T | 1866 |  |  |  |  | Explanation is missing for "Beamforming" | Add an explanation of each of the PHY Enhancements |  |  | Duplicate | Duplicate | 5.2.7.1
8377 | Worstell, Harry | 5.2.7.1 | 7 | 4 | T | Y | 7 | 4 | PHY Enhancements Requiring MAC Signaling | 5.2.7.1 | T | 1866 |  |  |  |  | Explanation is missing for "Beamforming" | Add an explanation of each of the PHY Enhancements |  |  | Duplicate | Duplicate | 5.2.7.1
10973 | Marshall, Bill | 5.2.7.1 | 7 | 4 | T | Y | 7 | 4 | PHY Enhancements Requiring MAC Signaling | 5.2.7.1 | T | 1866 |  |  |  |  | Explanation is missing for "Beamforming" | Add an explanation of each of the PHY Enhancements |  |  | Duplicate | Duplicate | 5.2.7.1
5252 | Miller2, Robert | 5.2.7.1 | 7 | 4 | T | Y | 7 | 4 | PHY Enhancements Requiring MAC Signaling | 5.2.7.1 | T | 1867 |  |  |  |  | Explanation is missing for "Short GI" | Add an explanation of each of the PHY Enhancements |  |  | Duplicate | Duplicate | 5.2.7.1
8378 | Worstell, Harry | 5.2.7.1 | 7 | 4 | T | Y | 7 | 4 | PHY Enhancements Requiring MAC Signaling | 5.2.7.1 | T | 1867 |  |  |  |  | Explanation is missing for "Short GI" | Add an explanation of each of the PHY Enhancements |  |  | Duplicate | Duplicate | 5.2.7.1
10976 | Marshall, Bill | 5.2.7.1 | 7 | 4 | T | Y | 7 | 4 | PHY Enhancements Requiring MAC Signaling | 5.2.7.1 | T | 1867 |  |  |  |  | Explanation is missing for "Short GI" | Add an explanation of each of the PHY Enhancements |  |  | Duplicate | Duplicate | 5.2.7.1
5253 | Miller2, Robert | 5.2.7.1 | 7 | 4 | T | Y | 7 | 4 | PHY Enhancements Requiring MAC Signaling | 5.2.7.1 | T | 1868 |  |  |  |  | Explanation is missing for "STBC" | Add an explanation of each of the PHY Enhancements |  |  | Duplicate | Duplicate | 5.2.7.1
8379 | Worstell, Harry | 5.2.7.1 | 7 | 4 | T | Y | 7 | 4 | PHY Enhancements Requiring MAC Signaling | 5.2.7.1 | T | 1868 |  |  |  |  | Explanation is missing for "STBC" | Add an explanation of each of the PHY Enhancements |  |  | Duplicate | Duplicate | 5.2.7.1
10977 | Marshall, Bill | 5.2.7.1 | 7 | 4 | T | Y | 7 | 4 | PHY Enhancements Requiring MAC Signaling | 5.2.7.1 | T | 1868 |  |  |  |  | Explanation is missing for "STBC" | Add an explanation of each of the PHY Enhancements |  |  | Duplicate | Duplicate | 5.2.7.1
5254 | Miller2, Robert | 5.2.7.2 | 7 | 7 | T | Y | 7 | 7 | General description of HT Features | 5.2.7.2 | T | 1869 |  |  |  |  | Use of "significantly improve" is inappropriate for inclusion in the base standard | Reword |  |  | Duplicate | Duplicate | 5.2.7.2
8380 | Worstell, Harry | 5.2.7.2 | 7 | 7 | T | Y | 7 | 7 | General description of HT Features | 5.2.7.2 | T | 1869 |  |  |  |  | Use of "significantly improve" is inappropriate for inclusion in the base standard | Reword |  |  | Duplicate | Duplicate | 5.2.7.2
10988 | Marshall, Bill | 5.2.7.2 | 7 | 7 | T | Y | 7 | 7 | General description of HT Features | 5.2.7.2 | T | 1869 |  |  |  |  | Use of "significantly improve" is inappropriate for inclusion in the base standard | Reword |  |  | Duplicate | Duplicate | 5.2.7.2
5255 | Miller2, Robert | 5.2.7.2 | 7 | 8 | E | N | 7 | 8 | General description of HT Features | 5.2.7.2 | E | 1870 |  |  |  |  | "using only mandatory features" | Make change indicated in comment |  |  | Duplicate | Duplicate | 5.2.7.2
8381 | Worstell, Harry | 5.2.7.2 | 7 | 8 | E | N | 7 | 8 | General description of HT Features | 5.2.7.2 | E | 1870 |  |  |  |  | "using only mandatory features" | Make change indicated in comment |  |  | Duplicate | Duplicate | 5.2.7.2
5256 | Miller2, Robert | 5.2.7.2 | 7 | 8 | T | Y | 7 | 8 | General description of HT Features | 5.2.7.2 | T | 1871 |  |  |  |  | single stream (Handheld) 11n devices are excluded from the 100mbps MAC SAP throughput requirement | include text reflecting the throughput requirement exclusion for single stream (Handheld) 11n devices |  |  | Duplicate | Duplicate | 5.2.7.2
8382 | Worstell, Harry | 5.2.7.2 | 7 | 8 | T | Y | 7 | 8 | General description of HT Features | 5.2.7.2 | T | 1871 |  |  |  |  | single stream (Handheld) 11n devices are excluded from the 100mbps MAC SAP throughput requirement | include text reflecting the throughput requirement exclusion for single stream (Handheld) 11n devices |  |  | Duplicate | Duplicate | 5.2.7.2
10985 | Marshall, Bill | 5.2.7.2 | 7 | 8 | T | Y | 7 | 8 | General description of HT Features | 5.2.7.2 | T | 1871 |  |  |  |  | single stream (Handheld) 11n devices are excluded from the 100mbps MAC SAP throughput requirement | include text reflecting the throughput requirement exclusion for single stream (Handheld) 11n devices |  |  | Duplicate | Duplicate | 5.2.7.2
5257 | Miller2, Robert | 5.2.7.2 | 7 | 9 | T | Y | 7 | 9 | General description of HT Features | 5.2.7.2 | T | 1872 |  |  |  |  | Normative statements can't appear in clause 5 | delete the text "required levels of support" |  |  | Duplicate | Duplicate | 5.2.7.2
8383 | Worstell, Harry | 5.2.7.2 | 7 | 9 | T | Y | 7 | 9 | General description of HT Features | 5.2.7.2 | T | 1872 |  |  |  |  | Normative statements can't appear in clause 5 | delete the text "required levels of support" |  |  | Duplicate | Duplicate | 5.2.7.2
5258 | Miller2, Robert | 52.7.2 | 7 | 9 | E | N | 7 | 9 | General description of HT Features | 5.2.7.2 | E | 1873 |  |  |  |  | Spelling "Requires" in title of table n2 | fix |  |  | Duplicate | Duplicate | 5.2.7.2
8384 | Worstell, Harry | 52.7.2 | 7 | 9 | E | N | 7 | 9 | General description of HT Features | 5.2.7.2 | E | 1873 |  |  |  |  | Spelling "Requires" in title of table n2 | fix |  |  | Duplicate | Duplicate | 5.2.7.2
11000 | Marshall, Bill | 52.7.2 | 7 | 9 | E | N | 7 | 9 | General description of HT Features | 5.2.7.2 | E | 1873 |  |  |  |  | Spelling "Requires" in title of table n2 | fix |  |  | Duplicate | Duplicate | 5.2.7.2
5259 | Miller2, Robert | 5.2.7.2 | 7 | 9 | T | Y | 7 | 9 | General description of HT Features | 5.2.7.2 | T | 1874 |  |  |  |  | Normative statements can't appear in clause 5 | delete use of term "Mandatory" and "shall" in the table entries (24 times) |  |  | Duplicate | Duplicate | 5.2.7.2
8385 | Worstell, Harry | 5.2.7.2 | 7 | 9 | T | Y | 7 | 9 | General description of HT Features | 5.2.7.2 | T | 1874 |  |  |  |  | Normative statements can't appear in clause 5 | delete use of term "Mandatory" and "shall" in the table entries (24 times) |  |  | Duplicate | Duplicate | 5.2.7.2
5260 | Miller2, Robert | 5.2.7.2 | 7 | 9 | E | N | 7 | 9 | General description of HT Features | 5.2.7.2 | E | 1875 |  |  |  |  | Table n2 would be more appropriate as a dash list in the text | Make this a dash list |  |  | Duplicate | Duplicate | 5.2.7.2
8386 | Worstell, Harry | 5.2.7.2 | 7 | 9 | E | N | 7 | 9 | General description of HT Features | 5.2.7.2 | E | 1875 |  |  |  |  | Table n2 would be more appropriate as a dash list in the text | Make this a dash list |  |  | Duplicate | Duplicate | 5.2.7.2
10986 | Marshall, Bill | 5.2.7.2 | 7 | 9 | E | N | 7 | 9 | General description of HT Features | 5.2.7.2 | E | 1875 |  |  |  |  | Table n2 would be more appropriate as a dash list in the text | Make this a dash list |  |  | Duplicate | Duplicate | 5.2.7.2
5261 | Miller2, Robert | 5.2.7.2 | 7 | 9 | T | Y | 7 | 9 | General description of HT Features | 5.2.7.2 | T | 1876 |  |  |  |  | A-MPDU and A-MSDU are performing nearly identical functions. Why are both mechanisms needed? | Pick one and delete the other. A-MPDU seems more general, since it includes the MAC header and can aggregate more different types of frames. Whichever is retained should be allowed with all possibly PHYs. |  |  | Duplicate | Duplicate | 5.2.7.2
8387 | Worstell, Harry | 5.2.7.2 | 7 | 9 | T | Y | 7 | 9 | General description of HT Features | 5.2.7.2 | T | 1876 |  |  |  |  | A-MPDU and A-MSDU are performing nearly identical functions. Why are both mechanisms needed? | Pick one and delete the other. A-MPDU seems more general, since it includes the MAC header and can aggregate more different types of frames. Whichever is retained should be allowed with all possibly PHYs. |  |  | Duplicate | Duplicate | 5.2.7.2
10981 | Marshall, Bill | 5.2.7.2 | 7 | 9 | T | Y | 7 | 9 | General description of HT Features | 5.2.7.2 | T | 1876 |  |  |  |  | A-MPDU and A-MSDU are performing nearly identical functions. Why are both mechanisms needed? | Pick one and delete the other. A-MPDU seems more general, since it includes the MAC header and can aggregate more different types of frames. Whichever is retained should be allowed with all possibly PHYs. |  |  | Duplicate | Duplicate | 5.2.7.2
5262 | Miller2, Robert | 5.2.7.2 | 7 | 9 | T | Y | 7 | 9 | General description of HT Features | 5.2.7.2 | T | 1877 |  |  |  |  | Explanation is missing for each of the MAC enhancements | Add an explanation of each of the MAC Enhancements |  |  | Duplicate | Duplicate | 5.2.7.2
8388 | Worstell, Harry | 5.2.7.2 | 7 | 9 | T | Y | 7 | 9 | General description of HT Features | 5.2.7.2 | T | 1877 |  |  |  |  | Explanation is missing for each of the MAC enhancements | Add an explanation of each of the MAC Enhancements |  |  | Duplicate | Duplicate | 5.2.7.2
10982 | Marshall, Bill | 5.2.7.2 | 7 | 10 | T | Y | 7 | 10 | General description of HT Features | 5.2.7.2 | T | 1877 |  |  |  |  | Explanation is missing for each of the MAC enhancements | Add an explanation of each of the MAC Enhancements |  |  | Duplicate | Duplicate | 5.2.7.2
5263 | Miller2, Robert | 5.2.7.2 | 7 | 9 | T | Y | 7 | 9 | General description of HT Features | 5.2.7.2 | T | 1878 |  |  |  |  | Why is 11n changing the required level of support for security | There should be no change in required level of support for security |  |  | Duplicate | Duplicate | 5.2.7.2
8389 | Worstell, Harry | 5.2.7.2 | 7 | 9 | T | Y | 7 | 9 | General description of HT Features | 5.2.7.2 | T | 1878 |  |  |  |  | Why is 11n changing the required level of support for security | There should be no change in required level of support for security |  |  | Duplicate | Duplicate | 5.2.7.2
10989 | Marshall, Bill | 5.2.7.2 | 7 | 10 | T | Y | 7 | 10 | General description of HT Features | 5.2.7.2 | T | 1878 |  |  |  |  | Why is 11n changing the required level of support for security | There should be no change in required level of support for security |  |  | Duplicate | Duplicate | 5.2.7.2
5264 | Miller2, Robert | 5.2.7.2 | 7 | 10 | E | N | 7 | 10 | General description of HT Features | 5.2.7.2 | E | 1879 |  |  |  |  | typo: Require[s] Levels of Support | Change to "Required Levels of Support" |  |  | Duplicate | Duplicate | 5.2.7.2
8390 | Worstell, Harry | 5.2.7.2 | 7 | 10 | E | N | 7 | 10 | General description of HT Features | 5.2.7.2 | E | 1879 |  |  |  |  | typo: Require[s] Levels of Support | Change to "Required Levels of Support" |  |  | Duplicate | Duplicate | 5.2.7.2
5265 | Miller2, Robert | 5.2.8 | 8 | 2 | E | Y | 8 | 2 | HT STA | 5.2.8 | E | 1880 |  |  |  |  | Title of this subclause is same as previous clause | Each subclause deserves a unique name |  |  | Duplicate | Duplicate | 5.2.8
8391 | Worstell, Harry | 5.2.8 | 8 | 2 | E | Y | 8 | 2 | HT STA | 5.2.8 | E | 1880 |  |  |  |  | Title of this subclause is same as previous clause | Each subclause deserves a unique name |  |  | Duplicate | Duplicate | 5.2.8
10990 | Marshall, Bill | 5.2.8 | 8 | 2 | E | Y | 8 | 2 | HT STA | 5.2.8 | E | 1880 |  |  |  |  | Title of this subclause is same as previous clause | Each subclause deserves a unique name |  |  | Duplicate | Duplicate | 5.2.8
5266 | Miller2, Robert | 5.2.8 | 8 | 7 | E | N | 8 | 7 | HT STA | 5.2.8 | E | 1881 |  |  |  |  | wrong article | "an HT STA." |  |  | Duplicate | Duplicate | 5.2.8
8392 | Worstell, Harry | 5.2.8 | 8 | 7 | E | N | 8 | 7 | HT STA | 5.2.8 | E | 1881 |  |  |  |  | wrong article | "an HT STA." |  |  | Duplicate | Duplicate | 5.2.8
10991 | Marshall, Bill | 5.2.8 | 8 | 7 | E | N | 8 | 7 | HT STA | 5.2.8 | E | 1881 |  |  |  |  | wrong article | "an HT STA." |  |  | Duplicate | Duplicate | 5.2.8
5267 | Miller2, Robert | 5.3 | 9 | 14 | E | Y | 9 | 14 | Logical Service Interfaces | 5.3 | E | 1882 |  |  |  |  | Missing entry in this list | Add "o) Bss Transition services" from 11r |  |  | Duplicate | Duplicate | 5.3
8393 | Worstell, Harry | 5.3 | 9 | 14 | E | Y | 9 | 14 | Logical Service Interfaces | 5.3 | E | 1882 |  |  |  |  | Missing entry in this list | Add "o) Bss Transition services" from 11r |  |  | Duplicate | Duplicate | 5.3
10992 | Marshall, Bill | 5.3 | 9 | 14 | E | Y | 9 | 14 | Logical Service Interfaces | 5.3 | E | 1882 |  |  |  |  | Missing entry in this list | Add "o) Bss Transition services" from 11r |  |  | Duplicate | Duplicate | 5.3
5269 | Miller2, Robert | 5.4 | 10 | 8 | E | Y | 10 | 8 | Overview of the services | 5.4 | E | 1884 |  |  |  |  | "One of the services provides support…" | In P802.11REV-ma-D6.0 this is "Another of the services…" |  |  | Duplicate | Duplicate | 5.4
8395 | Worstell, Harry | 5.4 | 10 | 8 | E | Y | 10 | 8 | Overview of the services | 5.4 | E | 1884 |  |  |  |  | "One of the services provides support…" | In P802.11REV-ma-D6.0 this is "Another of the services…" |  |  | Duplicate | Duplicate | 5.4
5270 | Miller2, Robert | 5.6 | 10 | 31 | E | Y | 10 | 31 | Relationship between services | 5.6 | E | 1885 |  |  |  |  | Missing editor's instructions | Add the editor's instructions |  |  | Duplicate | Duplicate | 5.6
8396 | Worstell, Harry | 5.6 | 10 | 31 | E | Y | 10 | 31 | Relationship between services | 5.6 | E | 1885 |  |  |  |  | Missing editor's instructions | Add the editor's instructions |  |  | Duplicate | Duplicate | 5.6
10999 | Marshall, Bill | 5.6 | 10 | 31 | E | Y | 10 | 31 | Relationship between services | 5.6 | E | 1885 |  |  |  |  | Missing editor's instructions | Add the editor's instructions |  |  | Duplicate | Duplicate | 5.6
5271 | Miller2, Robert | 5.6 | 10 | 32 | E | Y | 10 | 32 | Relationship between services | 5.6 | E | 1886 |  |  |  |  | 11r change to this text is missing | Track 11r |  |  | Duplicate | Duplicate | 5.6
8397 | Worstell, Harry | 5.6 | 10 | 32 | E | Y | 10 | 32 | Relationship between services | 5.6 | E | 1886 |  |  |  |  | 11r change to this text is missing | Track 11r |  |  | Duplicate | Duplicate | 5.6
10997 | Marshall, Bill | 5.6 | 10 | 32 | E | Y | 10 | 32 | Relationship between services | 5.6 | E | 1886 |  |  |  |  | 11r change to this text is missing | Track 11r |  |  | Duplicate | Duplicate | 5.6
5272 | Miller2, Robert | 5.6 | 11 | 8 | E | N | 11 | 8 | Relationship between services | 5.6 | E | 1887 |  |  |  |  | "iii) iii)" | Once is enough |  |  | Duplicate | Duplicate | 5.6
8398 | Worstell, Harry | 5.6 | 11 | 8 | E | N | 11 | 8 | Relationship between services | 5.6 | E | 1887 |  |  |  |  | "iii) iii)" | Once is enough |  |  | Duplicate | Duplicate | 5.6
10996 | Marshall, Bill | 5.6 | 11 | 8 | E | N | 11 | 8 | Relationship between services | 5.6 | E | 1887 |  |  |  |  | "iii) iii)" | Once is enough |  |  | Duplicate | Duplicate | 5.6
5273 | Miller2, Robert | 5.6 | 11 | 13 | E | N | 11 | 13 | Relationship between services | 5.6 | E | 1888 |  |  |  |  | Editor's instructions in wrong font | fix |  |  | Duplicate | Duplicate | 5.6
8399 | Worstell, Harry | 5.6 | 11 | 13 | E | N | 11 | 13 | Relationship between services | 5.6 | E | 1888 |  |  |  |  | Editor's instructions in wrong font | fix |  |  | Duplicate | Duplicate | 5.6
10998 | Marshall, Bill | 5.6 | 11 | 13 | E | N | 11 | 13 | Relationship between services | 5.6 | E | 1888 |  |  |  |  | Editor's instructions in wrong font | fix |  |  | Duplicate | Duplicate | 5.6
5274 | Miller2, Robert | 5.6 | 11 | 16 | E | N | 11 | 16 | Relationship between services | 5.6 | E | 1889 |  |  |  |  | "Deauthentication: …" isn't in base document | Either show this as an addition (by underlining) or track the base standard |  |  | Duplicate | Duplicate | 5.6
8400 | Worstell, Harry | 5.6 | 11 | 16 | E | N | 11 | 16 | Relationship between services | 5.6 | E | 1889 |  |  |  |  | "Deauthentication: …" isn't in base document | Either show this as an addition (by underlining) or track the base standard |  |  | Duplicate | Duplicate | 5.6
10995 | Marshall, Bill | 5.6 | 11 | 16 | E | N | 11 | 16 | Relationship between services | 5.6 | E | 1889 |  |  |  |  | "Deauthentication: …" isn't in base document | Either show this as an addition (by underlining) or track the base standard |  |  | Duplicate | Duplicate | 5.6
5275 | Miller2, Robert | 6.1.1 | 11 | 25 | E | N | 11 | 25 | Data service | 6.1.1 | E | 1890 |  |  |  |  | Heading with no text changes indicated | Delete heading with empty content |  |  | Duplicate | Duplicate | 6.1.1
8401 | Worstell, Harry | 6.1.1 | 11 | 25 | E | N | 11 | 25 | Data service | 6.1.1 | E | 1890 |  |  |  |  | Heading with no text changes indicated | Delete heading with empty content |  |  | Duplicate | Duplicate | 6.1.1
5276 | Miller2, Robert | 6.1.2 | 11 | 26 | E | N | 11 | 26 | Security services | 6.1.2 | E | 1891 |  |  |  |  | Heading with no text changes indicated | Delete heading with empty content |  |  | Duplicate | Duplicate | 6.1.2
8402 | Worstell, Harry | 6.1.2 | 11 | 26 | E | N | 11 | 26 | Security services | 6.1.2 | E | 1891 |  |  |  |  | Heading with no text changes indicated | Delete heading with empty content |  |  | Duplicate | Duplicate | 6.1.2
5277 | Miller2, Robert | 6.1.3 | 11 | 27 | E | N | 11 | 27 | MSDU ordering | 6.1.3 | E | 1892 |  |  |  |  | Heading with no text changes indicated | Delete heading with empty content |  |  | Duplicate | Duplicate | 6.1.3
8403 | Worstell, Harry | 6.1.3 | 11 | 27 | E | N | 11 | 27 | MSDU ordering | 6.1.3 | E | 1892 |  |  |  |  | Heading with no text changes indicated | Delete heading with empty content |  |  | Duplicate | Duplicate | 6.1.3
5278 | Miller2, Robert | 6.1.4 | 11 | 28 | E | N | 11 | 28 | MSDU format | 6.1.4 | E | 1893 |  |  |  |  | Heading with no text changes indicated | Delete heading with empty content |  |  | Duplicate | Duplicate | 6.1.4
8404 | Worstell, Harry | 6.1.4 | 11 | 28 | E | N | 11 | 28 | MSDU format | 6.1.4 | E | 1893 |  |  |  |  | Heading with no text changes indicated | Delete heading with empty content |  |  | Duplicate | Duplicate | 6.1.4
5280 | Miller2, Robert | 6.1.5 | 13 | 1 | E | N | 13 | 1 | MAC data service architecture | 6.1.5 | E | 1895 |  |  |  |  | Underlining in the Figure is not appropriate | delete the underlining in Figure |  |  | Duplicate | Duplicate | 6.1.5
8406 | Worstell, Harry | 6.1.5 | 13 | 1 | E | N | 13 | 1 | MAC data service architecture | 6.1.5 | E | 1895 |  |  |  |  | Underlining in the Figure is not appropriate | delete the underlining in Figure |  |  | Duplicate | Duplicate | 6.1.5
5281 | Miller2, Robert | 6.1.5 | 13 | 1 | E | N | 13 | 1 | MAC data service architecture | 6.1.5 | E | 1896 |  |  |  |  | Figure needs a Figure number and caption | Make change indicated in comment |  |  | Duplicate | Duplicate | 6.1.5
8407 | Worstell, Harry | 6.1.5 | 13 | 1 | E | N | 13 | 1 | MAC data service architecture | 6.1.5 | E | 1896 |  |  |  |  | Figure needs a Figure number and caption | Make change indicated in comment |  |  | Duplicate | Duplicate | 6.1.5
5282 | Miller2, Robert | 6.2 | 13 | 4 | E | N | 13 | 4 | Detailed service specification | 6.2 | E | 1897 |  |  |  |  | Heading with no text changes indicated | Delete heading with empty content |  |  | Duplicate | Duplicate | 6.2
8408 | Worstell, Harry | 6.2 | 13 | 4 | E | N | 13 | 4 | Detailed service specification | 6.2 | E | 1897 |  |  |  |  | Heading with no text changes indicated | Delete heading with empty content |  |  | Duplicate | Duplicate | 6.2
5283 | Miller2, Robert | 6.2.1 | 13 | 5 | E | N | 13 | 5 | MAC data services | 6.2.1 | E | 1898 |  |  |  |  | Heading with no text changes indicated | Delete heading with empty content |  |  | Duplicate | Duplicate | 6.2.1
8409 | Worstell, Harry | 6.2.1 | 13 | 5 | E | N | 13 | 5 | MAC data services | 6.2.1 | E | 1898 |  |  |  |  | Heading with no text changes indicated | Delete heading with empty content |  |  | Duplicate | Duplicate | 6.2.1
5284 | Miller2, Robert | 7.1 | 14 | 4 | T | Y | 14 | 4 | MAC frame formats | 7.1 | T | 1899 |  |  |  |  | Paragraph doesn't show the changes being made | Show the changes - underline "(QoS Data Frames only) and HT…" |  |  | Duplicate | Duplicate | 7.1
8410 | Worstell, Harry | 7.1 | 14 | 4 | T | Y | 14 | 4 | MAC frame formats | 7.1 | T | 1899 |  |  |  |  | Paragraph doesn't show the changes being made | Show the changes - underline "(QoS Data Frames only) and HT…" |  |  | Duplicate | Duplicate | 7.1
11011 | Marshall, Bill | 7.1 | 14 | 4 | T | Y | 14 | 4 | MAC frame formats | 7.1 | T | 1899 |  |  |  |  | Paragraph doesn't show the changes being made | Show the changes - underline "(QoS Data Frames only) and HT…" |  |  | Duplicate | Duplicate | 7.1
5285 | Miller2, Robert | 7.1 | 14 | 4 | E | N | 14 | 4 | MAC frame formats | 7.1 | E | 1900 |  |  |  |  | Sentence reads better if "for QoS data frames" is deleted from the beginning of line 5 | Delete "for QoS data frames, ". Show deletion by strikethrough. |  |  | Duplicate | Duplicate | 7.1
8411 | Worstell, Harry | 7.1 | 14 | 4 | E | N | 14 | 4 | MAC frame formats | 7.1 | E | 1900 |  |  |  |  | Sentence reads better if "for QoS data frames" is deleted from the beginning of line 5 | Delete "for QoS data frames, ". Show deletion by strikethrough. |  |  | Duplicate | Duplicate | 7.1
11012 | Marshall, Bill | 7.1 | 14 | 4 | E | N | 14 | 4 | MAC frame formats | 7.1 | E | 1900 |  |  |  |  | Sentence reads better if "for QoS data frames" is deleted from the beginning of line 5 | Delete "for QoS data frames, ". Show deletion by strikethrough. |  |  | Duplicate | Duplicate | 7.1
5286 | Miller2, Robert | 7.1.2 | 14 | 28 | E | N | 14 | 28 | General frame format | 7.1.2 | E | 1901 |  |  |  |  | Please keep the order of the changes matching the base standard | Move the change at line 28-29 to be before the change at line 22 |  |  | Duplicate | Duplicate | 7.1.2
8412 | Worstell, Harry | 7.1.2 | 14 | 28 | E | N | 14 | 28 | General frame format | 7.1.2 | E | 1901 |  |  |  |  | Please keep the order of the changes matching the base standard | Move the change at line 28-29 to be before the change at line 22 |  |  | Duplicate | Duplicate | 7.1.2
11019 | Marshall, Bill | 7.1.2 | 14 | 28 | E | N | 14 | 28 | General frame format | 7.1.2 | E | 1901 |  |  |  |  | Please keep the order of the changes matching the base standard | Move the change at line 28-29 to be before the change at line 22 |  |  | Duplicate | Duplicate | 7.1.2
5287 | Miller2, Robert | 7.1.2 | 14 | 22 | E | Y | 14 | 22 | General frame format | 7.1.2 | E | 1902 |  |  |  |  | Underlining in the Figure is not appropriate | delete the underlining in Figure |  |  | Duplicate | Duplicate | 7.1.2
8413 | Worstell, Harry | 7.1.2 | 14 | 22 | E | Y | 14 | 22 | General frame format | 7.1.2 | E | 1902 |  |  |  |  | Underlining in the Figure is not appropriate | delete the underlining in Figure |  |  | Duplicate | Duplicate | 7.1.2
5288 | Miller2, Robert | 7.1.2 | 14 | 22 | T | Y | 14 | 22 | General frame format | 7.1.2 | T | 1903 |  |  |  |  | Is 11n changing Address4 in the MAC header? | Add the text that explains how 11n is changing Address4 in the MAC header. Or, delete the "0 or " in Figure 19 |  |  | Duplicate | Duplicate | 7.1.2
8414 | Worstell, Harry | 7.1.2 | 14 | 22 | T | Y | 14 | 22 | General frame format | 7.1.2 | T | 1903 |  |  |  |  | Is 11n changing Address4 in the MAC header? | Add the text that explains how 11n is changing Address4 in the MAC header. Or, delete the "0 or " in Figure 19 |  |  | Duplicate | Duplicate | 7.1.2
5289 | Miller2, Robert | 7.1.2 | 14 | 22 | T | Y | 14 | 22 | General frame format | 7.1.2 | T | 1904 |  |  |  |  | Is 11n changing QoS Control in the MAC header? | Add the text that explains how 11n is changing QoS Control in the MAC header. Or, delete the "0 or " in Figure 19 |  |  | Duplicate | Duplicate | 7.1.2
8415 | Worstell, Harry | 7.1.2 | 14 | 22 | T | Y | 14 | 22 | General frame format | 7.1.2 | T | 1904 |  |  |  |  | Is 11n changing QoS Control in the MAC header? | Add the text that explains how 11n is changing QoS Control in the MAC header. Or, delete the "0 or " in Figure 19 |  |  | Duplicate | Duplicate | 7.1.2
5290 | Miller2, Robert | 7.1.2 | 14 | 22 | T | Y | 14 | 22 | General frame format | 7.1.2 | T | 1905 |  |  |  |  | Address2, Address3, and Sequence Control are only present in certain frame types | Be consistent with the notation used for Address4, QoS Control, and HT Control. Either have all of them "0 or xx" or all of them just "xx" |  |  | Duplicate | Duplicate | 7.1.2
8416 | Worstell, Harry | 7.1.2 | 14 | 22 | T | Y | 14 | 22 | General frame format | 7.1.2 | T | 1905 |  |  |  |  | Address2, Address3, and Sequence Control are only present in certain frame types | Be consistent with the notation used for Address4, QoS Control, and HT Control. Either have all of them "0 or xx" or all of them just "xx" |  |  | Duplicate | Duplicate | 7.1.2
11013 | Marshall, Bill | 7.1.2 | 14 | 22 | T | Y | 14 | 22 | General frame format | 7.1.2 | T | 1905 |  |  |  |  | Address2, Address3, and Sequence Control are only present in certain frame types | Be consistent with the notation used for Address4, QoS Control, and HT Control. Either have all of them "0 or xx" or all of them just "xx" |  |  | Duplicate | Duplicate | 7.1.2
5291 | Miller2, Robert | 7.1.2 | 14 | 22 | E | N | 14 | 22 | General frame format | 7.1.2 | E | 1906 |  |  |  |  | Maintain the same general appearance of Figure 19. | Delete the boxes around the number of octets. Delete the boxes around "MAC Header" and the arrow underneath the contents. Delete the boxes under Frame Body and FCS. |  |  | Duplicate | Duplicate | 7.1.2
8417 | Worstell, Harry | 7.1.2 | 14 | 22 | E | N | 14 | 22 | General frame format | 7.1.2 | E | 1906 |  |  |  |  | Maintain the same general appearance of Figure 19. | Delete the boxes around the number of octets. Delete the boxes around "MAC Header" and the arrow underneath the contents. Delete the boxes under Frame Body and FCS. |  |  | Duplicate | Duplicate | 7.1.2
11018 | Marshall, Bill | 7.1.2 | 14 | 22 | E | N | 14 | 22 | General frame format | 7.1.2 | E | 1906 |  |  |  |  | Maintain the same general appearance of Figure 19. | Delete the boxes around the number of octets. Delete the boxes around "MAC Header" and the arrow underneath the contents. Delete the boxes under Frame Body and FCS. |  |  | Duplicate | Duplicate | 7.1.2
5292 | Miller2, Robert | 7.1.2 | 14 | 23 | E | N | 14 | 23 | General frame format | 7.1.2 | E | 1907 |  |  |  |  | Figure needs a Figure number and caption | Make change indicated in comment |  |  | Duplicate | Duplicate | 7.1.2
8418 | Worstell, Harry | 7.1.2 | 14 | 23 | E | N | 14 | 23 | General frame format | 7.1.2 | E | 1907 |  |  |  |  | Figure needs a Figure number and caption | Make change indicated in comment |  |  | Duplicate | Duplicate | 7.1.2
5293 | Miller2, Robert | 7.1.2 | 14 | 25 | E | N | 14 | 25 | General frame format | 7.1.2 | E | 1908 |  |  |  |  | Incorrect editor's instructions | Change to "Insert" |  |  | Duplicate | Duplicate | 7.1.2
8419 | Worstell, Harry | 7.1.2 | 14 | 25 | E | N | 14 | 25 | General frame format | 7.1.2 | E | 1908 |  |  |  |  | Incorrect editor's instructions | Change to "Insert" |  |  | Duplicate | Duplicate | 7.1.2
11015 | Marshall, Bill | 7.1.2 | 14 | 25 | E | N | 14 | 25 | General frame format | 7.1.2 | E | 1908 |  |  |  |  | Incorrect editor's instructions | Change to "Insert" |  |  | Duplicate | Duplicate | 7.1.2
5294 | Miller2, Robert | 7.1.3.1.2 | 15 | 5 | T | Y | 15 | 5 | Type and Subtype Fields | 7.1.3.1.2 | T | 1909 |  |  |  |  | QoS+Null is being re-defined here as a Management Action frame | Change entry in Table 1 in 7.1.3.1.2 row 11-Data-1100 to indicate "QoS Null (no data), or Management Action frame". Or, if my other comments on this subject are accepted, reject this one. |  |  | Duplicate | Duplicate | 7.1.3.1.2
8420 | Worstell, Harry | 7.1.3.1.2 | 15 | 5 | T | Y | 15 | 5 | Type and Subtype Fields | 7.1.3.1.2 | T | 1909 |  |  |  |  | QoS+Null is being re-defined here as a Management Action frame | Change entry in Table 1 in 7.1.3.1.2 row 11-Data-1100 to indicate "QoS Null (no data), or Management Action frame". Or, if my other comments on this subject are accepted, reject this one. |  |  | Duplicate | Duplicate | 7.1.3.1.2
11022 | Marshall, Bill | 7.1.3.1.2 | 15 | 5 | T | Y | 15 | 5 | Type and Subtype Fields | 7.1.3.1.2 | T | 1909 |  |  |  |  | QoS+Null is being re-defined here as a Management Action frame | Change entry in Table 1 in 7.1.3.1.2 row 11-Data-1100 to indicate "QoS Null (no data), or Management Action frame". Or, if my other comments on this subject are accepted, reject this one. |  |  | Duplicate | Duplicate | 7.1.3.1.2
5295 | Miller2, Robert | 7.1.3.1.2 | 15 | 5 | T | Y | 15 | 5 | Type and Subtype Fields | 7.1.3.1.2 | T | 1910 |  |  |  |  | Text below Table 1 no longer accurate | Change text below Table 1 to remove the mention of bit 6 meaning "No Frame Body" field. Or, if my other comments on this subject are accepted, reject this one |  |  | Duplicate | Duplicate | 7.1.3.1.2
8421 | Worstell, Harry | 7.1.3.1.2 | 15 | 5 | T | Y | 15 | 5 | Type and Subtype Fields | 7.1.3.1.2 | T | 1910 |  |  |  |  | Text below Table 1 no longer accurate | Change text below Table 1 to remove the mention of bit 6 meaning "No Frame Body" field. Or, if my other comments on this subject are accepted, reject this one |  |  | Duplicate | Duplicate | 7.1.3.1.2
11023 | Marshall, Bill | 7.1.3.1.2 | 15 | 5 | T | Y | 15 | 5 | Type and Subtype Fields | 7.1.3.1.2 | T | 1910 |  |  |  |  | Text below Table 1 no longer accurate | Change text below Table 1 to remove the mention of bit 6 meaning "No Frame Body" field. Or, if my other comments on this subject are accepted, reject this one |  |  | Duplicate | Duplicate | 7.1.3.1.2
5296 | Miller2, Robert | 7.1.3.1.5 | 15 | 8 | T | Y | 15 | 8 | More Fragments field | 7.1.3.1.5 | T | 1911 |  |  |  |  | Changes to 7.1.3.1.5 are confusing. Are "frames exchanged between HT peers that are acknowledged using Block Ack" some of the ones that "have another fragment of the current MSDU or current MMPDU to follow."? If so, then the sentence should make that clear that the second sentence is overriding the statement in the first sentence. If not, then how is the second sentence different than the cases covered by the third ("all other frames")? | Please clarify the intent of this change |  |  | Duplicate | Duplicate | 7.1.3.1.5
8422 | Worstell, Harry | 7.1.3.1.5 | 15 | 8 | T | Y | 15 | 8 | More Fragments field | 7.1.3.1.5 | T | 1911 |  |  |  |  | Changes to 7.1.3.1.5 are confusing. Are "frames exchanged between HT peers that are acknowledged using Block Ack" some of the ones that "have another fragment of the current MSDU or current MMPDU to follow."? If so, then the sentence should make that clear that the second sentence is overriding the statement in the first sentence. If not, then how is the second sentence different than the cases covered by the third ("all other frames")? | Please clarify the intent of this change |  |  | Duplicate | Duplicate | 7.1.3.1.5
11024 | Marshall, Bill | 7.1.3.1.5 | 15 | 8 | T | Y | 15 | 8 | More Fragments field | 7.1.3.1.5 | T | 1911 |  |  |  |  | Changes to 7.1.3.1.5 are confusing. Are "frames exchanged between HT peers that are acknowledged using Block Ack" some of the ones that "have another fragment of the current MSDU or current MMPDU to follow."? If so, then the sentence should make that clear that the second sentence is overriding the statement in the first sentence. If not, then how is the second sentence different than the cases covered by the third ("all other frames")? | Please clarify the intent of this change |  |  | Duplicate | Duplicate | 7.1.3.1.5
5297 | Miller2, Robert | 7.1.3.2 | 15 | 20 | E | N | 15 | 20 | Duration/ID field | 7.1.3.2 | E | 1912 |  |  |  |  | Not clear what duration value all MPDUs carry | specify the value of duration |  |  | Duplicate | Duplicate | 7.1.3.2
8423 | Worstell, Harry | 7.1.3.2 | 15 | 20 | E | N | 15 | 20 | Duration/ID field | 7.1.3.2 | E | 1912 |  |  |  |  | Not clear what duration value all MPDUs carry | specify the value of duration |  |  | Duplicate | Duplicate | 7.1.3.2
5298 | Miller2, Robert | 7.1.3.3 | 15 | 21 | E | N | 15 | 21 | Address Fields | 7.1.3.3 | E | 1913 |  |  |  |  | Heading with no text changes indicated | Delete heading with empty content |  |  | Duplicate | Duplicate | 7.1.3.3
8424 | Worstell, Harry | 7.1.3.3 | 15 | 21 | E | N | 15 | 21 | Address Fields | 7.1.3.3 | E | 1913 |  |  |  |  | Heading with no text changes indicated | Delete heading with empty content |  |  | Duplicate | Duplicate | 7.1.3.3
5299 | Miller2, Robert | 7.1.3.4 | 15 | 22 | E | N | 15 | 22 | Sequence Control Field | 7.1.3.4 | E | 1914 |  |  |  |  | Heading with no text changes indicated | Delete heading with empty content |  |  | Duplicate | Duplicate | 7.1.3.4
8425 | Worstell, Harry | 7.1.3.4 | 15 | 22 | E | N | 15 | 22 | Sequence Control Field | 7.1.3.4 | E | 1914 |  |  |  |  | Heading with no text changes indicated | Delete heading with empty content |  |  | Duplicate | Duplicate | 7.1.3.4
5300 | Miller2, Robert | 7.1.3.5 | 16 | 1 | E | N | 16 | 1 | QoS Control Field | 7.1.3.5 | E | 1915 |  |  |  |  | Incorrect editor's instructions | Can't use "Replace" for a table. Change to "Change" and show the changes with underlining and strikethrough |  |  | Duplicate | Duplicate | 7.1.3.5
8426 | Worstell, Harry | 7.1.3.5 | 16 | 1 | E | N | 16 | 1 | QoS Control Field | 7.1.3.5 | E | 1915 |  |  |  |  | Incorrect editor's instructions | Can't use "Replace" for a table. Change to "Change" and show the changes with underlining and strikethrough |  |  | Duplicate | Duplicate | 7.1.3.5
11029 | Marshall, Bill | 7.1.3.5 | 16 | 1 | E | N | 16 | 1 | QoS Control Field | 7.1.3.5 | E | 1915 |  |  |  |  | Incorrect editor's instructions | Can't use "Replace" for a table. Change to "Change" and show the changes with underlining and strikethrough |  |  | Duplicate | Duplicate | 7.1.3.5
5301 | Miller2, Robert | 7.1.3.5 | 16 | 2 | T | Y | 16 | 2 | QoS Control Field | 7.1.3.5 | T | 1916 |  |  |  |  | Explain the change of "QAP" to "AP" (twice in "Bits 8-15" column") and the change of "QSTA" to "STA" (twice in leftmost column) | Clarify the intent of this change |  |  | Duplicate | Duplicate | 7.1.3.5
8427 | Worstell, Harry | 7.1.3.5 | 16 | 2 | T | Y | 16 | 2 | QoS Control Field | 7.1.3.5 | T | 1916 |  |  |  |  | Explain the change of "QAP" to "AP" (twice in "Bits 8-15" column") and the change of "QSTA" to "STA" (twice in leftmost column) | Clarify the intent of this change |  |  | Duplicate | Duplicate | 7.1.3.5
11028 | Marshall, Bill | 7.1.3.5 | 16 | 2 | T | Y | 16 | 2 | QoS Control Field | 7.1.3.5 | T | 1916 |  |  |  |  | Explain the change of "QAP" to "AP" (twice in "Bits 8-15" column") and the change of "QSTA" to "STA" (twice in leftmost column) | Clarify the intent of this change |  |  | Duplicate | Duplicate | 7.1.3.5
5302 | Miller2, Robert | 7.1.3.5.3 | 16 | 6 | E | N | 16 | 6 | Ack Policy subfield | 7.1.3.5.3 | E | 1918 |  |  |  |  | Incorrect editor's instructions | "Modify" is not a valid editor instruction. Change to "Change" |  |  | Duplicate | Duplicate | 7.1.3.5.3
5303 | Miller2, Robert | 7.1.3.5.3 | 17 | 2 | E | N | 17 | 2 | Ack Policy subfield | 7.1.3.5.3 | E | 1918 |  |  |  |  | Incorrect editor's instructions | "Modify" is not a valid editor instruction. Change to "Change" |  |  | Duplicate | Duplicate | 7.1.3.5.3
8428 | Worstell, Harry | 7.1.3.5.3 | 16 | 6 | E | N | 16 | 6 | Ack Policy subfield | 7.1.3.5.3 | E | 1918 |  |  |  |  | Incorrect editor's instructions | "Modify" is not a valid editor instruction. Change to "Change" |  |  | Duplicate | Duplicate | 7.1.3.5.3
8429 | Worstell, Harry | 7.1.3.5.3 | 17 | 2 | E | N | 17 | 2 | Ack Policy subfield | 7.1.3.5.3 | E | 1918 |  |  |  |  | Incorrect editor's instructions | "Modify" is not a valid editor instruction. Change to "Change" |  |  | Duplicate | Duplicate | 7.1.3.5.3
11030 | Marshall, Bill | 7.1.3.5.3 | 16 | 6 | E | N | 16 | 6 | Ack Policy subfield | 7.1.3.5.3 | E | 1918 |  |  |  |  | Incorrect editor's instructions | "Modify" is not a valid editor instruction. Change to "Change" |  |  | Duplicate | Duplicate | 7.1.3.5.3
11031 | Marshall, Bill | 7.1.3.5.3 | 17 | 2 | E | N | 17 | 2 | Ack Policy subfield | 7.1.3.5.3 | E | 1918 |  |  |  |  | Incorrect editor's instructions | "Modify" is not a valid editor instruction. Change to "Change" |  |  | Duplicate | Duplicate | 7.1.3.5.3
5304 | Miller2, Robert | 7.1.3.6 | 17 | 13 | E | N | 17 | 13 | Frame Body field | 7.1.3.6 | E | 1919 |  |  |  |  | Heading with no text changes indicated | Delete heading with empty content |  |  | Duplicate | Duplicate | 7.1.3.6
8430 | Worstell, Harry | 7.1.3.6 | 17 | 13 | E | N | 17 | 13 | Frame Body field | 7.1.3.6 | E | 1919 |  |  |  |  | Heading with no text changes indicated | Delete heading with empty content |  |  | Duplicate | Duplicate | 7.1.3.6
5305 | Miller2, Robert | 7.1.3.7 | 17 | 14 | E | N | 17 | 14 | FCS field | 7.1.3.7 | E | 1920 |  |  |  |  | Heading with no text changes indicated | Delete heading with empty content |  |  | Duplicate | Duplicate | 7.1.3.7
8431 | Worstell, Harry | 7.1.3.7 | 17 | 14 | E | N | 17 | 14 | FCS field | 7.1.3.7 | E | 1920 |  |  |  |  | Heading with no text changes indicated | Delete heading with empty content |  |  | Duplicate | Duplicate | 7.1.3.7
5306 | Miller2, Robert | 7.1.3.8 | 17 | 16 | E | N | 17 | 16 | HT Control Field | 7.1.3.8 | E | 1921 |  |  |  |  | typo "…[is] a frame is determined…" | Change to "...[in] a frame is determined..." |  |  | Duplicate | Duplicate | 7.1.3.8
8432 | Worstell, Harry | 7.1.3.8 | 17 | 16 | E | N | 17 | 16 | HT Control Field | 7.1.3.8 | E | 1921 |  |  |  |  | typo "…[is] a frame is determined…" | Change to "...[in] a frame is determined..." |  |  | Duplicate | Duplicate | 7.1.3.8
11058 | Marshall, Bill | 7.1.3.8 | 17 | 16 | E | N | 17 | 16 | HT Control Field | 7.1.3.8 | E | 1921 |  |  |  |  | typo "…[is] a frame is determined…" | Change to "...[in] a frame is determined..." |  |  | Duplicate | Duplicate | 7.1.3.8
5307 | Miller2, Robert | 7.1.3.8 | 17 | 16 | E | Y | 17 | 16 | HT Control Field | 7.1.3.8 | E | 1922 |  |  |  |  | Missing editor's instructions | Insert the editor's instructions |  |  | Duplicate | Duplicate | 7.1.3.8
8433 | Worstell, Harry | 7.1.3.8 | 17 | 16 | E | Y | 17 | 16 | HT Control Field | 7.1.3.8 | E | 1922 |  |  |  |  | Missing editor's instructions | Insert the editor's instructions |  |  | Duplicate | Duplicate | 7.1.3.8
11040 | Marshall, Bill | 7.1.3.8 | 17 | 16 | E | Y | 17 | 16 | HT Control Field | 7.1.3.8 | E | 1922 |  |  |  |  | Missing editor's instructions | Insert the editor's instructions |  |  | Duplicate | Duplicate | 7.1.3.8
5309 | Miller2, Robert | 7.1.3.8 | 18 | 3 | T | Y | 18 | 3 | HT Control Field | 7.1.3.8 | T | 1924 |  |  |  |  | 11k defined a structure for measurement requests and responses. This amendment should use it rather than inventing yet another mechanism to do the same | Link Adaption Control belongs as an application of the Radio Measurement Request/Response Action frames, defined in 7.4.5.1 and 7.4.5.2 (in 11k). The definition of the Measurement Request belongs in the Measurement Request element, defined in a sub-clause in 7.3.2.21. The definition of the Measurement Report belongs in the Measurement Report Element, defined in a sub-clause in 7.3.2.22. |  |  | Duplicate | Duplicate | 7.1.3.8
8435 | Worstell, Harry | 7.1.3.8 | 18 | 3 | T | Y | 18 | 3 | HT Control Field | 7.1.3.8 | T | 1924 |  |  |  |  | 11k defined a structure for measurement requests and responses. This amendment should use it rather than inventing yet another mechanism to do the same | Link Adaption Control belongs as an application of the Radio Measurement Request/Response Action frames, defined in 7.4.5.1 and 7.4.5.2 (in 11k). The definition of the Measurement Request belongs in the Measurement Request element, defined in a sub-clause in 7.3.2.21. The definition of the Measurement Report belongs in the Measurement Report Element, defined in a sub-clause in 7.3.2.22. |  |  | Duplicate | Duplicate | 7.1.3.8
11036 | Marshall, Bill | 7.1.3.8 | 18 | 3 | T | Y | 18 | 3 | HT Control Field | 7.1.3.8 | T | 1924 |  |  |  |  | 11k defined a structure for measurement requests and responses. This amendment should use it rather than inventing yet another mechanism to do the same | Link Adaption Control belongs as an application of the Radio Measurement Request/Response Action frames, defined in 7.4.5.1 and 7.4.5.2 (in 11k). The definition of the Measurement Request belongs in the Measurement Request element, defined in a sub-clause in 7.3.2.21. The definition of the Measurement Report belongs in the Measurement Report Element, defined in a sub-clause in 7.3.2.22. |  |  | Duplicate | Duplicate | 7.1.3.8
5310 | Miller2, Robert | 7.1.3.8 | 18 | 4 | T | Y | 18 | 4 | HT Control Field | 7.1.3.8 | T | 1925 |  |  |  |  | The "QoS Null Data frame" has the bit set in the MAC header that indicates "No Frame Body". Allowing a frame body in a frame that says "No Frame Body" is not a reasonable change to 802.11 | Delete the notion of a management action frame appearing in a frame with "No Frame Body" set in the MAC header. Delete the "MA" bit in B0 of the Link Adaption Control field |  |  | Duplicate | Duplicate | 7.1.3.8
8436 | Worstell, Harry | 7.1.3.8 | 18 | 4 | T | Y | 18 | 4 | HT Control Field | 7.1.3.8 | T | 1925 |  |  |  |  | The "QoS Null Data frame" has the bit set in the MAC header that indicates "No Frame Body". Allowing a frame body in a frame that says "No Frame Body" is not a reasonable change to 802.11 | Delete the notion of a management action frame appearing in a frame with "No Frame Body" set in the MAC header. Delete the "MA" bit in B0 of the Link Adaption Control field |  |  | Duplicate | Duplicate | 7.1.3.8
11057 | Marshall, Bill | 7.1.3.8 | 18 | 4 | T | Y | 18 | 4 | HT Control Field | 7.1.3.8 | T | 1925 |  |  |  |  | The "QoS Null Data frame" has the bit set in the MAC header that indicates "No Frame Body". Allowing a frame body in a frame that says "No Frame Body" is not a reasonable change to 802.11 | Delete the notion of a management action frame appearing in a frame with "No Frame Body" set in the MAC header. Delete the "MA" bit in B0 of the Link Adaption Control field |  |  | Duplicate | Duplicate | 7.1.3.8
5311 | Miller2, Robert | 7.1.3.8 | 18 | 4 | T | Y | 18 | 4 | HT Control Field | 7.1.3.8 | T | 1926 |  |  |  |  | Table n3 contains procedures to be followed by STAs. Procedures don't belong in clause 7 | Move the procedures to an appropriate clause |  |  | Duplicate | Duplicate | 7.1.3.8
8437 | Worstell, Harry | 7.1.3.8 | 18 | 4 | T | Y | 18 | 4 | HT Control Field | 7.1.3.8 | T | 1926 |  |  |  |  | Table n3 contains procedures to be followed by STAs. Procedures don't belong in clause 7 | Move the procedures to an appropriate clause |  |  | Duplicate | Duplicate | 7.1.3.8
11053 | Marshall, Bill | 7.1.3.8 | 18 | 4 | T | Y | 18 | 4 | HT Control Field | 7.1.3.8 | T | 1926 |  |  |  |  | Table n3 contains procedures to be followed by STAs. Procedures don't belong in clause 7 | Move the procedures to an appropriate clause |  |  | Duplicate | Duplicate | 7.1.3.8
5312 | Miller2, Robert | 7.1.3.8 | 18 | 4 | T | Y | 18 | 4 | HT Control Field | 7.1.3.8 | T | 1927 |  |  |  |  | Field MRS/ASI is not defined in table n3 | Probably change row "MRS" to "MRS/ASI" and make definition consistent |  |  | Duplicate | Duplicate | 7.1.3.8
8438 | Worstell, Harry | 7.1.3.8 | 18 | 4 | T | Y | 18 | 4 | HT Control Field | 7.1.3.8 | T | 1927 |  |  |  |  | Field MRS/ASI is not defined in table n3 | Probably change row "MRS" to "MRS/ASI" and make definition consistent |  |  | Duplicate | Duplicate | 7.1.3.8
11039 | Marshall, Bill | 7.1.3.8 | 18 | 4 | T | Y | 18 | 4 | HT Control Field | 7.1.3.8 | T | 1927 |  |  |  |  | Field MRS/ASI is not defined in table n3 | Probably change row "MRS" to "MRS/ASI" and make definition consistent |  |  | Duplicate | Duplicate | 7.1.3.8
5313 | Miller2, Robert | 7.1.3.8 | 18 | 4 | T | Y | 18 | 4 | HT Control Field | 7.1.3.8 | T | 1928 |  |  |  |  | Field MFB/ASC is not defined in table n3 | Probably change row "MFB" to "MFB/ASC" and make definition consistent |  |  | Duplicate | Duplicate | 7.1.3.8
8439 | Worstell, Harry | 7.1.3.8 | 18 | 4 | T | Y | 18 | 4 | HT Control Field | 7.1.3.8 | T | 1928 |  |  |  |  | Field MFB/ASC is not defined in table n3 | Probably change row "MFB" to "MFB/ASC" and make definition consistent |  |  | Duplicate | Duplicate | 7.1.3.8
11038 | Marshall, Bill | 7.1.3.8 | 18 | 4 | T | Y | 18 | 4 | HT Control Field | 7.1.3.8 | T | 1928 |  |  |  |  | Field MFB/ASC is not defined in table n3 | Probably change row "MFB" to "MFB/ASC" and make definition consistent |  |  | Duplicate | Duplicate | 7.1.3.8
5315 | Miller2, Robert | 7.1.3.8 | 18 | 12 | E | N | 18 | 12 | HT Control Field | 7.1.3.8 | E | 1930 |  |  |  |  | No text makes reference to Table n4 | Add text with a reference to Table n4 |  |  | Duplicate | Duplicate | 7.1.3.8
8441 | Worstell, Harry | 7.1.3.8 | 18 | 12 | E | N | 18 | 12 | HT Control Field | 7.1.3.8 | E | 1930 |  |  |  |  | No text makes reference to Table n4 | Add text with a reference to Table n4 |  |  | Duplicate | Duplicate | 7.1.3.8
11044 | Marshall, Bill | 7.1.3.8 | 18 | 12 | E | N | 18 | 12 | HT Control Field | 7.1.3.8 | E | 1930 |  |  |  |  | No text makes reference to Table n4 | Add text with a reference to Table n4 |  |  | Duplicate | Duplicate | 7.1.3.8
5316 | Miller2, Robert | 7.1.3.8 | 18 | 12 | E | N | 18 | 12 | HT Control Field | 7.1.3.8 | E | 1931 |  |  |  |  | Table title and table need to be on same page | fix |  |  | Duplicate | Duplicate | 7.1.3.8
8442 | Worstell, Harry | 7.1.3.8 | 18 | 12 | E | N | 18 | 12 | HT Control Field | 7.1.3.8 | E | 1931 |  |  |  |  | Table title and table need to be on same page | fix |  |  | Duplicate | Duplicate | 7.1.3.8
11056 | Marshall, Bill | 7.1.3.8 | 18 | 12 | E | N | 18 | 12 | HT Control Field | 7.1.3.8 | E | 1931 |  |  |  |  | Table title and table need to be on same page | fix |  |  | Duplicate | Duplicate | 7.1.3.8
5317 | Miller2, Robert | 7.1.3.8 | 19 | 1 | T | Y | 19 | 1 | HT Control Field | 7.1.3.8 | T | 1932 |  |  |  |  | Table n4 seems to be redefining part of what was already defined in Table n3 | If so, merge these two tables together to make a consistent definition of the Link Adaption Control Subfield |  |  | Duplicate | Duplicate | 7.1.3.8
8443 | Worstell, Harry | 7.1.3.8 | 19 | 1 | T | Y | 19 | 1 | HT Control Field | 7.1.3.8 | T | 1932 |  |  |  |  | Table n4 seems to be redefining part of what was already defined in Table n3 | If so, merge these two tables together to make a consistent definition of the Link Adaption Control Subfield |  |  | Duplicate | Duplicate | 7.1.3.8
11054 | Marshall, Bill | 7.1.3.8 | 19 | 1 | T | Y | 19 | 1 | HT Control Field | 7.1.3.8 | T | 1932 |  |  |  |  | Table n4 seems to be redefining part of what was already defined in Table n3 | If so, merge these two tables together to make a consistent definition of the Link Adaption Control Subfield |  |  | Duplicate | Duplicate | 7.1.3.8
5318 | Miller2, Robert | 7.1.3.8 | 19 | 1 | T | Y | 19 | 1 | HT Control Field | 7.1.3.8 | T | 1933 |  |  |  |  | 11k defined a structure for measurement requests and responses. This amendment should use it rather than inventing yet another mechanism to do the same | Antenna Selection Training belongs as an application of the Radio Measurement Request/Response Action frames, defined in 7.4.5.1 and 7.4.5.2 (in 11k). The definition of the Measurement Request belongs in the Measurement Request element, defined in a sub-clause in 7.3.2.21. The definition of the Measurement Report belongs in the Measurement Report Element, defined in a sub-clause in 7.3.2.22. |  |  | Duplicate | Duplicate | 7.1.3.8
8444 | Worstell, Harry | 7.1.3.8 | 19 | 1 | T | Y | 19 | 1 | HT Control Field | 7.1.3.8 | T | 1933 |  |  |  |  | 11k defined a structure for measurement requests and responses. This amendment should use it rather than inventing yet another mechanism to do the same | Antenna Selection Training belongs as an application of the Radio Measurement Request/Response Action frames, defined in 7.4.5.1 and 7.4.5.2 (in 11k). The definition of the Measurement Request belongs in the Measurement Request element, defined in a sub-clause in 7.3.2.21. The definition of the Measurement Report belongs in the Measurement Report Element, defined in a sub-clause in 7.3.2.22. |  |  | Duplicate | Duplicate | 7.1.3.8
11034 | Marshall, Bill | 7.1.3.8 | 19 | 1 | T | Y | 19 | 1 | HT Control Field | 7.1.3.8 | T | 1933 |  |  |  |  | 11k defined a structure for measurement requests and responses. This amendment should use it rather than inventing yet another mechanism to do the same | Antenna Selection Training belongs as an application of the Radio Measurement Request/Response Action frames, defined in 7.4.5.1 and 7.4.5.2 (in 11k). The definition of the Measurement Request belongs in the Measurement Request element, defined in a sub-clause in 7.3.2.21. The definition of the Measurement Report belongs in the Measurement Report Element, defined in a sub-clause in 7.3.2.22. |  |  | Duplicate | Duplicate | 7.1.3.8
5320 | Miller2, Robert | 7.1.3.8 | 20 | 6 | T | Y | 20 | 6 | HT Control Field | 7.1.3.8 | T | 1935 |  |  |  |  | 11k defined a structure for measurement requests and responses. This amendment should use it rather than inventing yet another mechanism to do the same | Calibration Position and Calibration Sequence belongs as an application of the Radio Measurement Request/Response Action frames, defined in 7.4.5.1 and 7.4.5.2 (in 11k). The definition of the Measurement Request belongs in the Measurement Request element, defined in a sub-clause in 7.3.2.21. The definition of the Measurement Report belongs in the Measurement Report Element, defined in a sub-clause in 7.3.2.22. |  |  | Duplicate | Duplicate | 7.1.3.8
8446 | Worstell, Harry | 7.1.3.8 | 20 | 6 | T | Y | 20 | 6 | HT Control Field | 7.1.3.8 | T | 1935 |  |  |  |  | 11k defined a structure for measurement requests and responses. This amendment should use it rather than inventing yet another mechanism to do the same | Calibration Position and Calibration Sequence belongs as an application of the Radio Measurement Request/Response Action frames, defined in 7.4.5.1 and 7.4.5.2 (in 11k). The definition of the Measurement Request belongs in the Measurement Request element, defined in a sub-clause in 7.3.2.21. The definition of the Measurement Report belongs in the Measurement Report Element, defined in a sub-clause in 7.3.2.22. |  |  | Duplicate | Duplicate | 7.1.3.8
11035 | Marshall, Bill | 7.1.3.8 | 20 | 6 | T | Y | 20 | 6 | HT Control Field | 7.1.3.8 | T | 1935 |  |  |  |  | 11k defined a structure for measurement requests and responses. This amendment should use it rather than inventing yet another mechanism to do the same | Calibration Position and Calibration Sequence belongs as an application of the Radio Measurement Request/Response Action frames, defined in 7.4.5.1 and 7.4.5.2 (in 11k). The definition of the Measurement Request belongs in the Measurement Request element, defined in a sub-clause in 7.3.2.21. The definition of the Measurement Report belongs in the Measurement Report Element, defined in a sub-clause in 7.3.2.22. |  |  | Duplicate | Duplicate | 7.1.3.8
5321 | Miller2, Robert | 7.1.3.8 | 20 | 7 | T | Y | 20 | 7 | HT Control Field | 7.1.3.8 | T | 1936 |  |  |  |  | Table n6 row for "Calibration Sequence" is giving procedural information | Move the procedures to an appropriate clause |  |  | Duplicate | Duplicate | 7.1.3.8
8447 | Worstell, Harry | 7.1.3.8 | 20 | 7 | T | Y | 20 | 7 | HT Control Field | 7.1.3.8 | T | 1936 |  |  |  |  | Table n6 row for "Calibration Sequence" is giving procedural information | Move the procedures to an appropriate clause |  |  | Duplicate | Duplicate | 7.1.3.8
11055 | Marshall, Bill | 7.1.3.8 | 20 | 7 | T | Y | 20 | 7 | HT Control Field | 7.1.3.8 | T | 1936 |  |  |  |  | Table n6 row for "Calibration Sequence" is giving procedural information | Move the procedures to an appropriate clause |  |  | Duplicate | Duplicate | 7.1.3.8
5322 | Miller2, Robert | 7.1.3.8 | 20 | 10 | T | Y | 20 | 10 | HT Control Field | 7.1.3.8 | T | 1937 |  |  |  |  | Change the "must" to "shall" | Make change indicated in comment |  |  | Duplicate | Duplicate | 7.1.3.8
8448 | Worstell, Harry | 7.1.3.8 | 20 | 10 | T | Y | 20 | 10 | HT Control Field | 7.1.3.8 | T | 1937 |  |  |  |  | Change the "must" to "shall" | Make change indicated in comment |  |  | Duplicate | Duplicate | 7.1.3.8
5314 | Miller2, Robert | 7.1.3.8 | 18 | 5 | T | Y | 18 | 5 | HT Control Field | 7.1.3.8 | T | 1939 |  |  |  |  | Procedures don't belong in clause 7 | Move the procedures to an appropriate clause |  |  | Duplicate | Duplicate | 7.1.3.8
5319 | Miller2, Robert | 7.1.3.8 | 20 | 2 | T | Y | 20 | 2 | HT Control Field | 7.1.3.8 | T | 1939 |  |  |  |  | Procedures don't belong in clause 7 | Move the procedures to an appropriate clause |  |  | Duplicate | Duplicate | 7.1.3.8
5323 | Miller2, Robert | 7.1.3.8 | 20 | 10 | T | Y | 20 | 10 | HT Control Field | 7.1.3.8 | T | 1939 |  |  |  |  | Procedures don't belong in clause 7 | Move the procedures to an appropriate clause |  |  | Duplicate | Duplicate | 7.1.3.8
5324 | Miller2, Robert | 7.1.3.8 | 20 | 12 | T | Y | 20 | 12 | HT Control Field | 7.1.3.8 | T | 1939 |  |  |  |  | Procedures don't belong in clause 7 | Move the procedures to an appropriate clause |  |  | Duplicate | Duplicate | 7.1.3.8
8440 | Worstell, Harry | 7.1.3.8 | 18 | 5 | T | Y | 18 | 5 | HT Control Field | 7.1.3.8 | T | 1939 |  |  |  |  | Procedures don't belong in clause 7 | Move the procedures to an appropriate clause |  |  | Duplicate | Duplicate | 7.1.3.8
8445 | Worstell, Harry | 7.1.3.8 | 20 | 2 | T | Y | 20 | 2 | HT Control Field | 7.1.3.8 | T | 1939 |  |  |  |  | Procedures don't belong in clause 7 | Move the procedures to an appropriate clause |  |  | Duplicate | Duplicate | 7.1.3.8
8449 | Worstell, Harry | 7.1.3.8 | 20 | 10 | T | Y | 20 | 10 | HT Control Field | 7.1.3.8 | T | 1939 |  |  |  |  | Procedures don't belong in clause 7 | Move the procedures to an appropriate clause |  |  | Duplicate | Duplicate | 7.1.3.8
8450 | Worstell, Harry | 7.1.3.8 | 20 | 12 | T | Y | 20 | 12 | HT Control Field | 7.1.3.8 | T | 1939 |  |  |  |  | Procedures don't belong in clause 7 | Move the procedures to an appropriate clause |  |  | Duplicate | Duplicate | 7.1.3.8
11049 | Marshall, Bill | 7.1.3.8 | 18 | 5 | T | Y | 18 | 5 | HT Control Field | 7.1.3.8 | T | 1939 |  |  |  |  | Procedures don't belong in clause 7 | Move the procedures to an appropriate clause |  |  | Duplicate | Duplicate | 7.1.3.8
11050 | Marshall, Bill | 7.1.3.8 | 20 | 2 | T | Y | 20 | 2 | HT Control Field | 7.1.3.8 | T | 1939 |  |  |  |  | Procedures don't belong in clause 7 | Move the procedures to an appropriate clause |  |  | Duplicate | Duplicate | 7.1.3.8
11051 | Marshall, Bill | 7.1.3.8 | 20 | 10 | T | Y | 20 | 10 | HT Control Field | 7.1.3.8 | T | 1939 |  |  |  |  | Procedures don't belong in clause 7 | Move the procedures to an appropriate clause |  |  | Duplicate | Duplicate | 7.1.3.8
11052 | Marshall, Bill | 7.1.3.8 | 20 | 12 | T | Y | 20 | 12 | HT Control Field | 7.1.3.8 | T | 1939 |  |  |  |  | Procedures don't belong in clause 7 | Move the procedures to an appropriate clause |  |  | Duplicate | Duplicate | 7.1.3.8
5325 | Miller2, Robert | 7.1.3.8 | 20 | 18 | E | N | 20 | 18 | HT Control Field | 7.1.3.8 | E | 1940 |  |  |  |  | No text makes reference to Table n7 | Add text with a reference to Table n7 |  |  | Duplicate | Duplicate | 7.1.3.8
8451 | Worstell, Harry | 7.1.3.8 | 20 | 18 | E | N | 20 | 18 | HT Control Field | 7.1.3.8 | E | 1940 |  |  |  |  | No text makes reference to Table n7 | Add text with a reference to Table n7 |  |  | Duplicate | Duplicate | 7.1.3.8
11045 | Marshall, Bill | 7.1.3.8 | 20 | 18 | E | N | 20 | 18 | HT Control Field | 7.1.3.8 | E | 1940 |  |  |  |  | No text makes reference to Table n7 | Add text with a reference to Table n7 |  |  | Duplicate | Duplicate | 7.1.3.8
5326 | Miller2, Robert | 7.1.3.8 | 21 | 1 | E | N | 21 | 1 | HT Control Field | 7.1.3.8 | E | 1941 |  |  |  |  | No text makes reference to Table n8 | Add text with a reference to Table n8 |  |  | Duplicate | Duplicate | 7.1.3.8
8452 | Worstell, Harry | 7.1.3.8 | 21 | 1 | E | N | 21 | 1 | HT Control Field | 7.1.3.8 | E | 1941 |  |  |  |  | No text makes reference to Table n8 | Add text with a reference to Table n8 |  |  | Duplicate | Duplicate | 7.1.3.8
11046 | Marshall, Bill | 7.1.3.8 | 21 | 1 | E | N | 21 | 1 | HT Control Field | 7.1.3.8 | E | 1941 |  |  |  |  | No text makes reference to Table n8 | Add text with a reference to Table n8 |  |  | Duplicate | Duplicate | 7.1.3.8
5327 | Miller2, Robert | 7.1.3.8 | 21 | 3 | E | N | 21 | 3 | HT Control Field | 7.1.3.8 | E | 1942 |  |  |  |  | No text makes reference to Table n9 | Add text with a reference to Table n9 |  |  | Duplicate | Duplicate | 7.1.3.8
8453 | Worstell, Harry | 7.1.3.8 | 21 | 3 | E | N | 21 | 3 | HT Control Field | 7.1.3.8 | E | 1942 |  |  |  |  | No text makes reference to Table n9 | Add text with a reference to Table n9 |  |  | Duplicate | Duplicate | 7.1.3.8
11047 | Marshall, Bill | 7.1.3.8 | 21 | 3 | E | N | 21 | 3 | HT Control Field | 7.1.3.8 | E | 1942 |  |  |  |  | No text makes reference to Table n9 | Add text with a reference to Table n9 |  |  | Duplicate | Duplicate | 7.1.3.8
5328 | Miller2, Robert | 7.1.3.8 | 21 | 6 | E | N | 21 | 6 | HT Control Field | 7.1.3.8 | E | 1943 |  |  |  |  | No text makes reference to Table n10 | Add text with a reference to Table n10 |  |  | Duplicate | Duplicate | 7.1.3.8
8454 | Worstell, Harry | 7.1.3.8 | 21 | 6 | E | N | 21 | 6 | HT Control Field | 7.1.3.8 | E | 1943 |  |  |  |  | No text makes reference to Table n10 | Add text with a reference to Table n10 |  |  | Duplicate | Duplicate | 7.1.3.8
11042 | Marshall, Bill | 7.1.3.8 | 21 | 6 | E | N | 21 | 6 | HT Control Field | 7.1.3.8 | E | 1943 |  |  |  |  | No text makes reference to Table n10 | Add text with a reference to Table n10 |  |  | Duplicate | Duplicate | 7.1.3.8
5329 | Miller2, Robert | 7.1.3.8 | 21 | 7 | E | N | 21 | 7 | HT Control Field | 7.1.3.8 | E | 1944 |  |  |  |  | No text makes reference to Table n11 | Add text with a reference to Table n11 |  |  | Duplicate | Duplicate | 7.1.3.8
8455 | Worstell, Harry | 7.1.3.8 | 21 | 7 | E | N | 21 | 7 | HT Control Field | 7.1.3.8 | E | 1944 |  |  |  |  | No text makes reference to Table n11 | Add text with a reference to Table n11 |  |  | Duplicate | Duplicate | 7.1.3.8
11043 | Marshall, Bill | 7.1.3.8 | 21 | 7 | E | N | 21 | 7 | HT Control Field | 7.1.3.8 | E | 1944 |  |  |  |  | No text makes reference to Table n11 | Add text with a reference to Table n11 |  |  | Duplicate | Duplicate | 7.1.3.8
5330 | Miller2, Robert | 7.1.3.8 | 21 | 7 | E | N | 21 | 7 | HT Control Field | 7.1.3.8 | E | 1945 |  |  |  |  | Please keep the order of the definitions matching the order of the bits in the field | Move Table n10 to follow Table n11 |  |  | Duplicate | Duplicate | 7.1.3.8
8456 | Worstell, Harry | 7.1.3.8 | 21 | 7 | E | N | 21 | 7 | HT Control Field | 7.1.3.8 | E | 1945 |  |  |  |  | Please keep the order of the definitions matching the order of the bits in the field | Move Table n10 to follow Table n11 |  |  | Duplicate | Duplicate | 7.1.3.8
11048 | Marshall, Bill | 7.1.3.8 | 21 | 7 | E | N | 21 | 7 | HT Control Field | 7.1.3.8 | E | 1945 |  |  |  |  | Please keep the order of the definitions matching the order of the bits in the field | Move Table n10 to follow Table n11 |  |  | Duplicate | Duplicate | 7.1.3.8
5331 | Miller2, Robert | 7.1.4 | 22 | 2 | T | Y | 22 | 2 | Duration/ID field in data and management frames | 7.1.4 | T | 1946 |  |  |  |  | Changing "minimum" to "either" means the transmitter algorithm needs to be specified. When is the transmitter to use one versus the other? | Make the sub-items 1) and 2) into c) and d) in the main list. Main list is already a choice of the various alternatives. Add some explanation for when each of these choices is to be used. |  |  | Duplicate | Duplicate | 7.1.4
8457 | Worstell, Harry | 7.1.4 | 22 | 2 | T | Y | 22 | 2 | Duration/ID field in data and management frames | 7.1.4 | T | 1946 |  |  |  |  | Changing "minimum" to "either" means the transmitter algorithm needs to be specified. When is the transmitter to use one versus the other? | Make the sub-items 1) and 2) into c) and d) in the main list. Main list is already a choice of the various alternatives. Add some explanation for when each of these choices is to be used. |  |  | Duplicate | Duplicate | 7.1.4
11059 | Marshall, Bill | 7.1.4 | 22 | 2 | T | Y | 22 | 2 | Duration/ID field in data and management frames | 7.1.4 | T | 1946 |  |  |  |  | Changing "minimum" to "either" means the transmitter algorithm needs to be specified. When is the transmitter to use one versus the other? | Make the sub-items 1) and 2) into c) and d) in the main list. Main list is already a choice of the various alternatives. Add some explanation for when each of these choices is to be used. |  |  | Duplicate | Duplicate | 7.1.4
5332 | Miller2, Robert | 7.1.4 | 22 | 4 | E | N | 22 | 4 | Duration/ID field in data and management frames | 7.1.4 | E | 1947 |  |  |  |  | missing comma | add a comma after "TXOP" in this line |  |  | Duplicate | Duplicate | 7.1.4
8458 | Worstell, Harry | 7.1.4 | 22 | 4 | E | N | 22 | 4 | Duration/ID field in data and management frames | 7.1.4 | E | 1947 |  |  |  |  | missing comma | add a comma after "TXOP" in this line |  |  | Duplicate | Duplicate | 7.1.4
11060 | Marshall, Bill | 7.1.4 | 22 | 4 | E | N | 22 | 4 | Duration/ID field in data and management frames | 7.1.4 | E | 1947 |  |  |  |  | missing comma | add a comma after "TXOP" in this line |  |  | Duplicate | Duplicate | 7.1.4
5333 | Miller2, Robert | 7.1.4 | 22 | 4 | T | Y | 22 | 4 | Duration/ID field in data and management frames | 7.1.4 | T | 1948 |  |  |  |  | This sentence is unintelligible. | Reword to express the intent clearly. Possibly starting with "To ensure NAV protection …" might help. |  |  | Duplicate | Duplicate | 7.1.4
8459 | Worstell, Harry | 7.1.4 | 22 | 4 | T | Y | 22 | 4 | Duration/ID field in data and management frames | 7.1.4 | T | 1948 |  |  |  |  | This sentence is unintelligible. | Reword to express the intent clearly. Possibly starting with "To ensure NAV protection …" might help. |  |  | Duplicate | Duplicate | 7.1.4
11061 | Marshall, Bill | 7.1.4 | 22 | 4 | T | Y | 22 | 4 | Duration/ID field in data and management frames | 7.1.4 | T | 1948 |  |  |  |  | This sentence is unintelligible. | Reword to express the intent clearly. Possibly starting with "To ensure NAV protection …" might help. |  |  | Duplicate | Duplicate | 7.1.4
5334 | Miller2, Robert | 7.2.1.1 | 22 | 10 | E | N | 22 | 10 | RTS frame format | 7.2.1.1 | E | 1949 |  |  |  |  | Heading with no text changes indicated | Delete heading with empty content |  |  | Duplicate | Duplicate | 7.2.1.1
8460 | Worstell, Harry | 7.2.1.1 | 22 | 10 | E | N | 22 | 10 | RTS frame format | 7.2.1.1 | E | 1949 |  |  |  |  | Heading with no text changes indicated | Delete heading with empty content |  |  | Duplicate | Duplicate | 7.2.1.1
5335 | Miller2, Robert | 7.2.1.2 | 22 | 11 | E | N | 22 | 11 | CTS frame format | 7.2.1.2 | E | 1950 |  |  |  |  | Heading with no text changes indicated | Delete heading with empty content |  |  | Duplicate | Duplicate | 7.2.1.2
8461 | Worstell, Harry | 7.2.1.2 | 22 | 11 | E | N | 22 | 11 | CTS frame format | 7.2.1.2 | E | 1950 |  |  |  |  | Heading with no text changes indicated | Delete heading with empty content |  |  | Duplicate | Duplicate | 7.2.1.2
5336 | Miller2, Robert | 7.2.1.3 | 22 | 12 | E | N | 22 | 12 | ACK frame format | 7.2.1.3 | E | 1951 |  |  |  |  | Heading with no text changes indicated | Delete heading with empty content |  |  | Duplicate | Duplicate | 7.2.1.3
8462 | Worstell, Harry | 7.2.1.3 | 22 | 12 | E | N | 22 | 12 | ACK frame format | 7.2.1.3 | E | 1951 |  |  |  |  | Heading with no text changes indicated | Delete heading with empty content |  |  | Duplicate | Duplicate | 7.2.1.3
5337 | Miller2, Robert | 7.2.1.4 | 22 | 13 | E | N | 22 | 13 | PS-Poll frame format | 7.2.1.4 | E | 1952 |  |  |  |  | Heading with no text changes indicated | Delete heading with empty content |  |  | Duplicate | Duplicate | 7.2.1.4
8463 | Worstell, Harry | 7.2.1.4 | 22 | 13 | E | N | 22 | 13 | PS-Poll frame format | 7.2.1.4 | E | 1952 |  |  |  |  | Heading with no text changes indicated | Delete heading with empty content |  |  | Duplicate | Duplicate | 7.2.1.4
5338 | Miller2, Robert | 7.2.1.5 | 22 | 14 | E | N | 22 | 14 | CF-End frame format | 7.2.1.5 | E | 1953 |  |  |  |  | Heading with no text changes indicated | Delete heading with empty content |  |  | Duplicate | Duplicate | 7.2.1.5
8464 | Worstell, Harry | 7.2.1.5 | 22 | 14 | E | N | 22 | 14 | CF-End frame format | 7.2.1.5 | E | 1953 |  |  |  |  | Heading with no text changes indicated | Delete heading with empty content |  |  | Duplicate | Duplicate | 7.2.1.5
5339 | Miller2, Robert | 7.2.1.6 | 22 | 15 | E | N | 22 | 15 | CF-End+CF-Ack frame format | 7.2.1.6 | E | 1954 |  |  |  |  | Heading with no text changes indicated | Delete heading with empty content |  |  | Duplicate | Duplicate | 7.2.1.6
8465 | Worstell, Harry | 7.2.1.6 | 22 | 15 | E | N | 22 | 15 | CF-End+CF-Ack frame format | 7.2.1.6 | E | 1954 |  |  |  |  | Heading with no text changes indicated | Delete heading with empty content |  |  | Duplicate | Duplicate | 7.2.1.6
5341 | Miller2, Robert | 7.2.1.7 | 22 | 19 | T | Y | 22 | 19 | Block Ack Request (BlockAckReq) frame format | 7.2.1.7 | T | 1956 |  |  |  |  | Field name "ACK policy" is already taken. | Use a new name for the field in bit 0 of the BAR Control field |  |  | Duplicate | Duplicate | 7.2.1.7
8467 | Worstell, Harry | 7.2.1.7 | 22 | 19 | T | Y | 22 | 19 | Block Ack Request (BlockAckReq) frame format | 7.2.1.7 | T | 1956 |  |  |  |  | Field name "ACK policy" is already taken. | Use a new name for the field in bit 0 of the BAR Control field |  |  | Duplicate | Duplicate | 7.2.1.7
11070 | Marshall, Bill | 7.2.1.7 | 22 | 19 | T | Y | 22 | 19 | Block Ack Request (BlockAckReq) frame format | 7.2.1.7 | T | 1956 |  |  |  |  | Field name "ACK policy" is already taken. | Use a new name for the field in bit 0 of the BAR Control field |  |  | Duplicate | Duplicate | 7.2.1.7
5342 | Miller2, Robert | 7.2.1.7 | 23 | 1 | E | Y | 23 | 1 | Block Ack Request (BlockAckReq) frame format | 7.2.1.7 | E | 1957 |  |  |  |  | IEEE Style Guide specifically disallows a "Delete" followed by an "Insert". Use "Change". See 2005 Style Guide 21.3. | Show the changes to this text with strikethrough and underlining |  |  | Duplicate | Duplicate | 7.2.1.7
8468 | Worstell, Harry | 7.2.1.7 | 23 | 1 | E | Y | 23 | 1 | Block Ack Request (BlockAckReq) frame format | 7.2.1.7 | E | 1957 |  |  |  |  | IEEE Style Guide specifically disallows a "Delete" followed by an "Insert". Use "Change". See 2005 Style Guide 21.3. | Show the changes to this text with strikethrough and underlining |  |  | Duplicate | Duplicate | 7.2.1.7
11071 | Marshall, Bill | 7.2.1.7 | 23 | 1 | E | Y | 23 | 1 | Block Ack Request (BlockAckReq) frame format | 7.2.1.7 | E | 1957 |  |  |  |  | IEEE Style Guide specifically disallows a "Delete" followed by an "Insert". Use "Change". See 2005 Style Guide 21.3. | Show the changes to this text with strikethrough and underlining |  |  | Duplicate | Duplicate | 7.2.1.7
5343 | Miller2, Robert | 7.2.1.7 | 23 | 3 | T | Y | 23 | 3 | Block Ack Request (BlockAckReq) frame format | 7.2.1.7 | T | 1958 |  |  |  |  | ACK Policy subfield is already defined in 7.1.3.5.3 | Make the definitions consistent, or change the name of this field |  |  | Duplicate | Duplicate | 7.2.1.7
8469 | Worstell, Harry | 7.2.1.7 | 23 | 3 | T | Y | 23 | 3 | Block Ack Request (BlockAckReq) frame format | 7.2.1.7 | T | 1958 |  |  |  |  | ACK Policy subfield is already defined in 7.1.3.5.3 | Make the definitions consistent, or change the name of this field |  |  | Duplicate | Duplicate | 7.2.1.7
11068 | Marshall, Bill | 7.2.1.7 | 23 | 3 | T | Y | 23 | 3 | Block Ack Request (BlockAckReq) frame format | 7.2.1.7 | T | 1958 |  |  |  |  | ACK Policy subfield is already defined in 7.1.3.5.3 | Make the definitions consistent, or change the name of this field |  |  | Duplicate | Duplicate | 7.2.1.7
5344 | Miller2, Robert | 7.2.1.7.1 | 23 | 14 | E | N | 23 | 14 | Simple Block Ack Request (Simple BlockAckReq) | 7.2.1.7.1 | E | 1959 |  |  |  |  | This should probably be the end of the "Change" instruction at the top of page 23; new editor's instruction needed for the following sub-clauses | Add the editor's instructions |  |  | Duplicate | Duplicate | 7.2.1.7.1
8470 | Worstell, Harry | 7.2.1.7.1 | 23 | 14 | E | N | 23 | 14 | Simple Block Ack Request (Simple BlockAckReq) | 7.2.1.7.1 | E | 1959 |  |  |  |  | This should probably be the end of the "Change" instruction at the top of page 23; new editor's instruction needed for the following sub-clauses | Add the editor's instructions |  |  | Duplicate | Duplicate | 7.2.1.7.1
11074 | Marshall, Bill | 7.2.1.7.1 | 23 | 14 | E | N | 23 | 14 | Simple Block Ack Request (Simple BlockAckReq) | 7.2.1.7.1 | E | 1959 |  |  |  |  | This should probably be the end of the "Change" instruction at the top of page 23; new editor's instruction needed for the following sub-clauses | Add the editor's instructions |  |  | Duplicate | Duplicate | 7.2.1.7.1
5345 | Miller2, Robert | 7.2.1.7.1 | 24 | 0 | E | N | 24 | 0 | Simple Block Ack Request (Simple BlockAckReq) | 7.2.1.7.1 | E | 1960 |  |  |  |  | B3 is in wrong place in Figure n4 | Move B3 to the right edge of the field |  |  | Duplicate | Duplicate | 7.2.1.7.1
8471 | Worstell, Harry | 7.2.1.7.1 | 24 | 0 | E | N | 24 | 0 | Simple Block Ack Request (Simple BlockAckReq) | 7.2.1.7.1 | E | 1960 |  |  |  |  | B3 is in wrong place in Figure n4 | Move B3 to the right edge of the field |  |  | Duplicate | Duplicate | 7.2.1.7.1
11073 | Marshall, Bill | 7.2.1.7.1 | 24 | 0 | E | N | 24 | 0 | Simple Block Ack Request (Simple BlockAckReq) | 7.2.1.7.1 | E | 1960 |  |  |  |  | B3 is in wrong place in Figure n4 | Move B3 to the right edge of the field |  |  | Duplicate | Duplicate | 7.2.1.7.1
5346 | Miller2, Robert | 7.2.1.7.2 | 24 | 3 | E | N | 24 | 3 | Block Ack Request (BlockAckReq) frame format (compressed) | 7.2.1.7.2 | E | 1961 |  |  |  |  | Sub-clause title should match the name given in Table n12 | Make consistent |  |  | Duplicate | Duplicate | 7.2.1.7.2
8472 | Worstell, Harry | 7.2.1.7.2 | 24 | 3 | E | N | 24 | 3 | Block Ack Request (BlockAckReq) frame format (compressed) | 7.2.1.7.2 | E | 1961 |  |  |  |  | Sub-clause title should match the name given in Table n12 | Make consistent |  |  | Duplicate | Duplicate | 7.2.1.7.2
5347 | Miller2, Robert | 7.2.1.7.3 | 24 | 20 | E | N | 24 | 20 | Multiple TID Block Acknowledgement Request | 7.2.1.7.3 | E | 1962 |  |  |  |  | Sub-clause title should match the name given in Table n12 | Make consistent |  |  | Duplicate | Duplicate | 7.2.1.7.3
8473 | Worstell, Harry | 7.2.1.7.3 | 24 | 20 | E | N | 24 | 20 | Multiple TID Block Acknowledgement Request | 7.2.1.7.3 | E | 1962 |  |  |  |  | Sub-clause title should match the name given in Table n12 | Make consistent |  |  | Duplicate | Duplicate | 7.2.1.7.3
5348 | Miller2, Robert | 7.2.1.7.3 | 25 | 5 | E | N | 25 | 5 | Multiple TID Block Acknowledgement Request | 7.2.1.7.3 | E | 1963 |  |  |  |  | Figure should be capitalized | fix |  |  | Duplicate | Duplicate | 7.2.1.7.3
8474 | Worstell, Harry | 7.2.1.7.3 | 25 | 5 | E | N | 25 | 5 | Multiple TID Block Acknowledgement Request | 7.2.1.7.3 | E | 1963 |  |  |  |  | Figure should be capitalized | fix |  |  | Duplicate | Duplicate | 7.2.1.7.3
11079 | Marshall, Bill | 7.2.1.7.3 | 25 | 5 | E | N | 25 | 5 | Multiple TID Block Acknowledgement Request | 7.2.1.7.3 | E | 1963 |  |  |  |  | Figure should be capitalized | fix |  |  | Duplicate | Duplicate | 7.2.1.7.3
5349 | Miller2, Robert | 7.2.1.7.3 | 25 | 5 | T | Y | 25 | 5 | Multiple TID Block Acknowledgement Request | 7.2.1.7.3 | T | 1964 |  |  |  |  | Bad cross reference | Change cross ref to Figure n6, not n7 |  |  | Duplicate | Duplicate | 7.2.1.7.3
8475 | Worstell, Harry | 7.2.1.7.3 | 25 | 5 | T | Y | 25 | 5 | Multiple TID Block Acknowledgement Request | 7.2.1.7.3 | T | 1964 |  |  |  |  | Bad cross reference | Change cross ref to Figure n6, not n7 |  |  | Duplicate | Duplicate | 7.2.1.7.3
11077 | Marshall, Bill | 7.2.1.7.3 | 25 | 5 | T | Y | 25 | 5 | Multiple TID Block Acknowledgement Request | 7.2.1.7.3 | T | 1964 |  |  |  |  | Bad cross reference | Change cross ref to Figure n6, not n7 |  |  | Duplicate | Duplicate | 7.2.1.7.3
5350 | Miller2, Robert | 7.2.1.7.3 | 25 | 5 | T | Y | 25 | 5 | Multiple TID Block Acknowledgement Request | 7.2.1.7.3 | T | 1965 |  |  |  |  | Bad cross reference. Figure 32 was deleted. | Probably mean Figure n4. |  |  | Duplicate | Duplicate | 7.2.1.7.3
8476 | Worstell, Harry | 7.2.1.7.3 | 25 | 5 | T | Y | 25 | 5 | Multiple TID Block Acknowledgement Request | 7.2.1.7.3 | T | 1965 |  |  |  |  | Bad cross reference. Figure 32 was deleted. | Probably mean Figure n4. |  |  | Duplicate | Duplicate | 7.2.1.7.3
11078 | Marshall, Bill | 7.2.1.7.3 | 25 | 5 | T | Y | 25 | 5 | Multiple TID Block Acknowledgement Request | 7.2.1.7.3 | T | 1965 |  |  |  |  | Bad cross reference. Figure 32 was deleted. | Probably mean Figure n4. |  |  | Duplicate | Duplicate | 7.2.1.7.3
5351 | Miller2, Robert | 7.2.1.7.3 | 25 | 10 | E | N | 25 | 10 | Multiple TID Block Acknowledgement Request | 7.2.1.7.3 | E | 1966 |  |  |  |  | "Reserved" should not be italic | Make it normal font |  |  | Duplicate | Duplicate | 7.2.1.7.3
8477 | Worstell, Harry | 7.2.1.7.3 | 25 | 10 | E | N | 25 | 10 | Multiple TID Block Acknowledgement Request | 7.2.1.7.3 | E | 1966 |  |  |  |  | "Reserved" should not be italic | Make it normal font |  |  | Duplicate | Duplicate | 7.2.1.7.3
11076 | Marshall, Bill | 7.2.1.7.3 | 25 | 10 | E | N | 25 | 10 | Multiple TID Block Acknowledgement Request | 7.2.1.7.3 | E | 1966 |  |  |  |  | "Reserved" should not be italic | Make it normal font |  |  | Duplicate | Duplicate | 7.2.1.7.3
5353 | Miller2, Robert | 7.2.1.8 | 25 | 17 | T | Y | 25 | 17 | Block Ack (BlockAck) frame format | 7.2.1.8 | T | 1968 |  |  |  |  | Need to change the sentence above Figure 34 to be consistent with the new Figure 33 | Make change indicated in comment |  |  | Duplicate | Duplicate | 7.2.1.8
8479 | Worstell, Harry | 7.2.1.8 | 25 | 17 | T | Y | 25 | 17 | Block Ack (BlockAck) frame format | 7.2.1.8 | T | 1968 |  |  |  |  | Need to change the sentence above Figure 34 to be consistent with the new Figure 33 | Make change indicated in comment |  |  | Duplicate | Duplicate | 7.2.1.8
5354 | Miller2, Robert | 7.2.1.8 | 25 | 17 | T | Y | 25 | 17 | Block Ack (BlockAck) frame format | 7.2.1.8 | T | 1969 |  |  |  |  | Since this frame is an acknowledgement of a Block Ack Request, it makes no sense for it to contain a field called "ACK Policy" | Please clarify |  |  | Duplicate | Duplicate | 7.2.1.8
8480 | Worstell, Harry | 7.2.1.8 | 25 | 17 | T | Y | 25 | 17 | Block Ack (BlockAck) frame format | 7.2.1.8 | T | 1969 |  |  |  |  | Since this frame is an acknowledgement of a Block Ack Request, it makes no sense for it to contain a field called "ACK Policy" | Please clarify |  |  | Duplicate | Duplicate | 7.2.1.8
11090 | Marshall, Bill | 7.2.1.8 | 25 | 17 | T | Y | 25 | 17 | Block Ack (BlockAck) frame format | 7.2.1.8 | T | 1969 |  |  |  |  | Since this frame is an acknowledgement of a Block Ack Request, it makes no sense for it to contain a field called "ACK Policy" | Please clarify |  |  | Duplicate | Duplicate | 7.2.1.8
5355 | Miller2, Robert | 7.2.1.8 | 26 | 1 | E | Y | 26 | 1 | Block Ack (BlockAck) frame format | 7.2.1.8 | E | 1970 |  |  |  |  | IEEE Style Guide specifically disallows a "Delete" followed by an "Insert". Use "Change". See 2005 Style Guide 21.3. | Show the changes to this text with strikethrough and underlining |  |  | Duplicate | Duplicate | 7.2.1.8
8481 | Worstell, Harry | 7.2.1.8 | 26 | 1 | E | Y | 26 | 1 | Block Ack (BlockAck) frame format | 7.2.1.8 | E | 1970 |  |  |  |  | IEEE Style Guide specifically disallows a "Delete" followed by an "Insert". Use "Change". See 2005 Style Guide 21.3. | Show the changes to this text with strikethrough and underlining |  |  | Duplicate | Duplicate | 7.2.1.8
11086 | Marshall, Bill | 7.2.1.8 | 26 | 1 | E | Y | 26 | 1 | Block Ack (BlockAck) frame format | 7.2.1.8 | E | 1970 |  |  |  |  | IEEE Style Guide specifically disallows a "Delete" followed by an "Insert". Use "Change". See 2005 Style Guide 21.3. | Show the changes to this text with strikethrough and underlining |  |  | Duplicate | Duplicate | 7.2.1.8
5356 | Miller2, Robert | 7.2.1.8 | 26 | 3 | T | Y | 26 | 3 | Block Ack (BlockAck) frame format | 7.2.1.8 | T | 1971 |  |  |  |  | The name "ACK Policy" conflicts with the field defined in 7.1.3.5.3 | Change name to something that avoids the conflict |  |  | Duplicate | Duplicate | 7.2.1.8
8482 | Worstell, Harry | 7.2.1.8 | 26 | 3 | T | Y | 26 | 3 | Block Ack (BlockAck) frame format | 7.2.1.8 | T | 1971 |  |  |  |  | The name "ACK Policy" conflicts with the field defined in 7.1.3.5.3 | Change name to something that avoids the conflict |  |  | Duplicate | Duplicate | 7.2.1.8
11092 | Marshall, Bill | 7.2.1.8 | 26 | 3 | T | Y | 26 | 3 | Block Ack (BlockAck) frame format | 7.2.1.8 | T | 1971 |  |  |  |  | The name "ACK Policy" conflicts with the field defined in 7.1.3.5.3 | Change name to something that avoids the conflict |  |  | Duplicate | Duplicate | 7.2.1.8
5357 | Miller2, Robert | 7.2.1.8 | 26 | 3 | E | N | 26 | 3 | Block Ack (BlockAck) frame format | 7.2.1.8 | E | 1972 |  |  |  |  | Bad cross reference. Should probably be to Table n13. | Make change indicated in comment |  |  | Duplicate | Duplicate | 7.2.1.8
8483 | Worstell, Harry | 7.2.1.8 | 26 | 3 | E | N | 26 | 3 | Block Ack (BlockAck) frame format | 7.2.1.8 | E | 1972 |  |  |  |  | Bad cross reference. Should probably be to Table n13. | Make change indicated in comment |  |  | Duplicate | Duplicate | 7.2.1.8
5358 | Miller2, Robert | 7.2.1.8 | 26 | 4 | E | N | 26 | 4 | Block Ack (BlockAck) frame format | 7.2.1.8 | E | 1973 |  |  |  |  | First column of table n13 would be better called "Value" | Make change indicated in comment |  |  | Duplicate | Duplicate | 7.2.1.8
8484 | Worstell, Harry | 7.2.1.8 | 26 | 4 | E | N | 26 | 4 | Block Ack (BlockAck) frame format | 7.2.1.8 | E | 1973 |  |  |  |  | First column of table n13 would be better called "Value" | Make change indicated in comment |  |  | Duplicate | Duplicate | 7.2.1.8
5359 | Miller2, Robert | 7.2.1.8 | 26 | 4 | E | Y | 26 | 4 | Block Ack (BlockAck) frame format | 7.2.1.8 | E | 1974 |  |  |  |  | Strikethrough "and" appears twice in this table | As an "insert" there should be no strikethrough text. If prevous comment is accepted, and this is changed to a "Change", then strikethrough is appropriate for original text that is being deleted. |  |  | Duplicate | Duplicate | 7.2.1.8
8485 | Worstell, Harry | 7.2.1.8 | 26 | 4 | E | Y | 26 | 4 | Block Ack (BlockAck) frame format | 7.2.1.8 | E | 1974 |  |  |  |  | Strikethrough "and" appears twice in this table | As an "insert" there should be no strikethrough text. If prevous comment is accepted, and this is changed to a "Change", then strikethrough is appropriate for original text that is being deleted. |  |  | Duplicate | Duplicate | 7.2.1.8
11091 | Marshall, Bill | 7.2.1.8 | 26 | 4 | E | Y | 26 | 4 | Block Ack (BlockAck) frame format | 7.2.1.8 | E | 1974 |  |  |  |  | Strikethrough "and" appears twice in this table | As an "insert" there should be no strikethrough text. If prevous comment is accepted, and this is changed to a "Change", then strikethrough is appropriate for original text that is being deleted. |  |  | Duplicate | Duplicate | 7.2.1.8
5360 | Miller2, Robert | 7.2.1.8 | 26 | 4 | T | Y | 26 | 4 | Block Ack (BlockAck) frame format | 7.2.1.8 | T | 1975 |  |  |  |  | Why have an explicit bit in an Acknowledgement to say "No Acknowledgement" | Please clarify |  |  | Duplicate | Duplicate | 7.2.1.8
8486 | Worstell, Harry | 7.2.1.8 | 26 | 4 | T | Y | 26 | 4 | Block Ack (BlockAck) frame format | 7.2.1.8 | T | 1975 |  |  |  |  | Why have an explicit bit in an Acknowledgement to say "No Acknowledgement" | Please clarify |  |  | Duplicate | Duplicate | 7.2.1.8
11093 | Marshall, Bill | 7.2.1.8 | 26 | 4 | T | Y | 26 | 4 | Block Ack (BlockAck) frame format | 7.2.1.8 | T | 1975 |  |  |  |  | Why have an explicit bit in an Acknowledgement to say "No Acknowledgement" | Please clarify |  |  | Duplicate | Duplicate | 7.2.1.8
5361 | Miller2, Robert | 7.2.1.8 | 26 | 6 | E | N | 26 | 6 | Block Ack (BlockAck) frame format | 7.2.1.8 | E | 1976 |  |  |  |  | MTID appears here but is not defined as a acronym | Add a definition to clause 4 |  |  | Duplicate | Duplicate | 7.2.1.8
8487 | Worstell, Harry | 7.2.1.8 | 26 | 6 | E | N | 26 | 6 | Block Ack (BlockAck) frame format | 7.2.1.8 | E | 1976 |  |  |  |  | MTID appears here but is not defined as a acronym | Add a definition to clause 4 |  |  | Duplicate | Duplicate | 7.2.1.8
11088 | Marshall, Bill | 7.2.1.8 | 26 | 6 | E | N | 26 | 6 | Block Ack (BlockAck) frame format | 7.2.1.8 | E | 1976 |  |  |  |  | MTID appears here but is not defined as a acronym | Add a definition to clause 4 |  |  | Duplicate | Duplicate | 7.2.1.8
5362 | Miller2, Robert | 7.2.1.8 | 26 | 8 | E | N | 26 | 8 | Block Ack (BlockAck) frame format | 7.2.1.8 | E | 1977 |  |  |  |  | "MTID" and "Compressed BA" would be better combined into a single 2-bit field, especially since "Compressed BA" by itself doesn't always mean Compressed BA | Make change indicated in comment |  |  | Duplicate | Duplicate | 7.2.1.8
8488 | Worstell, Harry | 7.2.1.8 | 26 | 8 | E | N | 26 | 8 | Block Ack (BlockAck) frame format | 7.2.1.8 | E | 1977 |  |  |  |  | "MTID" and "Compressed BA" would be better combined into a single 2-bit field, especially since "Compressed BA" by itself doesn't always mean Compressed BA | Make change indicated in comment |  |  | Duplicate | Duplicate | 7.2.1.8
5363 | Miller2, Robert | 7.2.1.8.1 | 27 | 0 | E | N | 27 | 0 | Simple Block Ack (Simple BlockAck) | 7.2.1.8.1 | E | 1978 |  |  |  |  | This should probably be the end of the "Change" instruction at the top of page 26; new editor's instruction needed for the following sub-clauses | Add the editor's instructions |  |  | Duplicate | Duplicate | 7.2.1.8.1
8489 | Worstell, Harry | 7.2.1.8.1 | 27 | 0 | E | N | 27 | 0 | Simple Block Ack (Simple BlockAck) | 7.2.1.8.1 | E | 1978 |  |  |  |  | This should probably be the end of the "Change" instruction at the top of page 26; new editor's instruction needed for the following sub-clauses | Add the editor's instructions |  |  | Duplicate | Duplicate | 7.2.1.8.1
11096 | Marshall, Bill | 7.2.1.8.1 | 27 | 0 | E | N | 27 | 0 | Simple Block Ack (Simple BlockAck) | 7.2.1.8.1 | E | 1978 |  |  |  |  | This should probably be the end of the "Change" instruction at the top of page 26; new editor's instruction needed for the following sub-clauses | Add the editor's instructions |  |  | Duplicate | Duplicate | 7.2.1.8.1
5364 | Miller2, Robert | 7.2.1.8.1 | 27 | 15 | E | N | 27 | 15 | Simple Block Ack (Simple BlockAck) | 7.2.1.8.1 | E | 1979 |  |  |  |  | Capitalize "Figure" | Make change indicated in comment |  |  | Duplicate | Duplicate | 7.2.1.8.1
8490 | Worstell, Harry | 7.2.1.8.1 | 27 | 15 | E | N | 27 | 15 | Simple Block Ack (Simple BlockAck) | 7.2.1.8.1 | E | 1979 |  |  |  |  | Capitalize "Figure" | Make change indicated in comment |  |  | Duplicate | Duplicate | 7.2.1.8.1
5365 | Miller2, Robert | 7.2.1.8.1 | 27 | 15 | T | Y | 27 | 15 | Simple Block Ack (Simple BlockAck) | 7.2.1.8.1 | T | 1980 |  |  |  |  | Bad cross-reference. Figure 32 was deleted. | Probably should be Figure n4. |  |  | Duplicate | Duplicate | 7.2.1.8.1
8491 | Worstell, Harry | 7.2.1.8.1 | 27 | 15 | T | Y | 27 | 15 | Simple Block Ack (Simple BlockAck) | 7.2.1.8.1 | T | 1980 |  |  |  |  | Bad cross-reference. Figure 32 was deleted. | Probably should be Figure n4. |  |  | Duplicate | Duplicate | 7.2.1.8.1
11094 | Marshall, Bill | 7.2.1.8.1 | 27 | 15 | T | Y | 27 | 15 | Simple Block Ack (Simple BlockAck) | 7.2.1.8.1 | T | 1980 |  |  |  |  | Bad cross-reference. Figure 32 was deleted. | Probably should be Figure n4. |  |  | Duplicate | Duplicate | 7.2.1.8.1
5366 | Miller2, Robert | 7.2.1.8.3 | 29 | 10 | T | Y | 29 | 10 | Multiple TID Block Acknowledgement | 7.2.1.8.3 | T | 1981 |  |  |  |  | Bad cross-reference. | Probably should be Figure n8. |  |  | Duplicate | Duplicate | 7.2.1.8.3
8492 | Worstell, Harry | 7.2.1.8.3 | 29 | 10 | T | Y | 29 | 10 | Multiple TID Block Acknowledgement | 7.2.1.8.3 | T | 1981 |  |  |  |  | Bad cross-reference. | Probably should be Figure n8. |  |  | Duplicate | Duplicate | 7.2.1.8.3
11097 | Marshall, Bill | 7.2.1.8.3 | 29 | 10 | T | Y | 29 | 10 | Multiple TID Block Acknowledgement | 7.2.1.8.3 | T | 1981 |  |  |  |  | Bad cross-reference. | Probably should be Figure n8. |  |  | Duplicate | Duplicate | 7.2.1.8.3
5367 | Miller2, Robert | 7.2.2 | 29 | 29 | E | Y | 29 | 29 | Data frames | 7.2.2 | E | 1982 |  |  |  |  | Editor's instruction makes no sense. | Delete Editor's instruction at line 29 |  |  | Duplicate | Duplicate | 7.2.2
8493 | Worstell, Harry | 7.2.2 | 29 | 29 | E | Y | 29 | 29 | Data frames | 7.2.2 | E | 1982 |  |  |  |  | Editor's instruction makes no sense. | Delete Editor's instruction at line 29 |  |  | Duplicate | Duplicate | 7.2.2
11100 | Marshall, Bill | 7.2.2 | 29 | 29 | E | Y | 29 | 29 | Data frames | 7.2.2 | E | 1982 |  |  |  |  | Editor's instruction makes no sense. | Delete Editor's instruction at line 29 |  |  | Duplicate | Duplicate | 7.2.2
5368 | Miller2, Robert | 7.2.2 | 29 | 30 | E | Y | 29 | 30 | Data frames | 7.2.2 | E | 1983 |  |  |  |  | Keep the entire Figure on one page | Make change indicated in comment |  |  | Duplicate | Duplicate | 7.2.2
8494 | Worstell, Harry | 7.2.2 | 29 | 30 | E | Y | 29 | 30 | Data frames | 7.2.2 | E | 1983 |  |  |  |  | Keep the entire Figure on one page | Make change indicated in comment |  |  | Duplicate | Duplicate | 7.2.2
5370 | Miller2, Robert | 7.2.2 | 29 | 30 | E | Y | 29 | 30 | Data frames | 7.2.2 | E | 1985 |  |  |  |  | size problem | Adjust column size so that "Address 4" doesn't split mid-word |  |  | Duplicate | Duplicate | 7.2.2
8496 | Worstell, Harry | 7.2.2 | 29 | 30 | E | Y | 29 | 30 | Data frames | 7.2.2 | E | 1985 |  |  |  |  | size problem | Adjust column size so that "Address 4" doesn't split mid-word |  |  | Duplicate | Duplicate | 7.2.2
11102 | Marshall, Bill | 7.2.2 | 29 | 30 | E | Y | 29 | 30 | Data frames | 7.2.2 | E | 1985 |  |  |  |  | size problem | Adjust column size so that "Address 4" doesn't split mid-word |  |  | Duplicate | Duplicate | 7.2.2
5371 | Miller2, Robert | 7.2.2 | 29 | 30 | T | Y | 29 | 30 | Data frames | 7.2.2 | T | 1986 |  |  |  |  | Change in Figure 35 "0 or 6" (was 6) and "0 or 2" (was 2) requires some explanatory text | Add an explanation of when "Address 4" is present and when it is absent. Add an explanation of when "QoS Control" is present and when it is absent. |  |  | Duplicate | Duplicate | 7.2.2
8497 | Worstell, Harry | 7.2.2 | 29 | 30 | T | Y | 29 | 30 | Data frames | 7.2.2 | T | 1986 |  |  |  |  | Change in Figure 35 "0 or 6" (was 6) and "0 or 2" (was 2) requires some explanatory text | Add an explanation of when "Address 4" is present and when it is absent. Add an explanation of when "QoS Control" is present and when it is absent. |  |  | Duplicate | Duplicate | 7.2.2
11099 | Marshall, Bill | 7.2.2 | 29 | 30 | T | Y | 29 | 30 | Data frames | 7.2.2 | T | 1986 |  |  |  |  | Change in Figure 35 "0 or 6" (was 6) and "0 or 2" (was 2) requires some explanatory text | Add an explanation of when "Address 4" is present and when it is absent. Add an explanation of when "QoS Control" is present and when it is absent. |  |  | Duplicate | Duplicate | 7.2.2
5372 | Miller2, Robert | 7.2.2.1 | 30 | 6 | T | Y | 30 | 6 | Aggregated MSDU Format (A-MSDU) | 7.2.2.1 | T | 1987 |  |  |  |  | 11n is defining both A-MSDU and A-MPDU, as two different aggregation techniques, but that do essentially the same function. | Pick one and delete the other. A-MPDU seems more general, since it includes the MAC header and can aggregate more different types of frames. Whichever is retained should be allowed with all possibly PHYs. |  |  | Duplicate | Duplicate | 7.2.2.1
8498 | Worstell, Harry | 7.2.2.1 | 30 | 6 | T | Y | 30 | 6 | Aggregated MSDU Format (A-MSDU) | 7.2.2.1 | T | 1987 |  |  |  |  | 11n is defining both A-MSDU and A-MPDU, as two different aggregation techniques, but that do essentially the same function. | Pick one and delete the other. A-MPDU seems more general, since it includes the MAC header and can aggregate more different types of frames. Whichever is retained should be allowed with all possibly PHYs. |  |  | Duplicate | Duplicate | 7.2.2.1
11105 | Marshall, Bill | 7.2.2.1 | 30 | 6 | T | Y | 30 | 6 | Aggregated MSDU Format (A-MSDU) | 7.2.2.1 | T | 1987 |  |  |  |  | 11n is defining both A-MSDU and A-MPDU, as two different aggregation techniques, but that do essentially the same function. | Pick one and delete the other. A-MPDU seems more general, since it includes the MAC header and can aggregate more different types of frames. Whichever is retained should be allowed with all possibly PHYs. |  |  | Duplicate | Duplicate | 7.2.2.1
5373 | Miller2, Robert | 7.2.2.1 | 30 | 7 | E | N | 30 | 7 | Aggregated MSDU Format (A-MSDU) | 7.2.2.1 | E | 1988 |  |  |  |  | Change "section" to "sub-clause" | Make change indicated in comment |  |  | Duplicate | Duplicate | 7.2.2.1
8499 | Worstell, Harry | 7.2.2.1 | 30 | 7 | E | N | 30 | 7 | Aggregated MSDU Format (A-MSDU) | 7.2.2.1 | E | 1988 |  |  |  |  | Change "section" to "sub-clause" | Make change indicated in comment |  |  | Duplicate | Duplicate | 7.2.2.1
5374 | Miller2, Robert | 7.2.2.1 | 30 | 10 | E | N | 30 | 10 | Aggregated MSDU Format (A-MSDU) | 7.2.2.1 | E | 1989 |  |  |  |  | Acknowledgements, should be plural | Make change indicated in comment |  |  | Duplicate | Duplicate | 7.2.2.1
8500 | Worstell, Harry | 7.2.2.1 | 30 | 10 | E | N | 30 | 10 | Aggregated MSDU Format (A-MSDU) | 7.2.2.1 | E | 1989 |  |  |  |  | Acknowledgements, should be plural | Make change indicated in comment |  |  | Duplicate | Duplicate | 7.2.2.1
5375 | Miller2, Robert | 7.2.2.1 | 30 | 16 | T | Y | 30 | 16 | Aggregated MSDU Format (A-MSDU) | 7.2.2.1 | T | 1990 |  |  |  |  | "The DA and SA fields are interpreted as defined in Table n15" but Table n15 describes the settings of the aggregate frame, and is less than clear about how the DA and SA of Figure n10 should be defined. | Please clarify this |  |  | Duplicate | Duplicate | 7.2.2.1
8501 | Worstell, Harry | 7.2.2.1 | 30 | 16 | T | Y | 30 | 16 | Aggregated MSDU Format (A-MSDU) | 7.2.2.1 | T | 1990 |  |  |  |  | "The DA and SA fields are interpreted as defined in Table n15" but Table n15 describes the settings of the aggregate frame, and is less than clear about how the DA and SA of Figure n10 should be defined. | Please clarify this |  |  | Duplicate | Duplicate | 7.2.2.1
11104 | Marshall, Bill | 7.2.2.1 | 30 | 16 | T | Y | 30 | 16 | Aggregated MSDU Format (A-MSDU) | 7.2.2.1 | T | 1990 |  |  |  |  | "The DA and SA fields are interpreted as defined in Table n15" but Table n15 describes the settings of the aggregate frame, and is less than clear about how the DA and SA of Figure n10 should be defined. | Please clarify this |  |  | Duplicate | Duplicate | 7.2.2.1
5376 | Miller2, Robert | 7.2.2.1 | 30 | 24 | T | Y | 30 | 24 | Aggregated MSDU Format (A-MSDU) | 7.2.2.1 | T | 1991 |  |  |  |  | Is it the intent of 11n to prevent any future data confidentiality protocols? | Change "encrypted as a single unit under CCMP" with "encrypted as a single unit." |  |  | Duplicate | Duplicate | 7.2.2.1
8502 | Worstell, Harry | 7.2.2.1 | 30 | 24 | T | Y | 30 | 24 | Aggregated MSDU Format (A-MSDU) | 7.2.2.1 | T | 1991 |  |  |  |  | Is it the intent of 11n to prevent any future data confidentiality protocols? | Change "encrypted as a single unit under CCMP" with "encrypted as a single unit." |  |  | Duplicate | Duplicate | 7.2.2.1
11109 | Marshall, Bill | 7.2.2.1 | 30 | 24 | T | Y | 30 | 24 | Aggregated MSDU Format (A-MSDU) | 7.2.2.1 | T | 1991 |  |  |  |  | Is it the intent of 11n to prevent any future data confidentiality protocols? | Change "encrypted as a single unit under CCMP" with "encrypted as a single unit." |  |  | Duplicate | Duplicate | 7.2.2.1
5377 | Miller2, Robert | 7.2.2.1 | 31 | 1 | T | Y | 31 | 1 | Aggregated MSDU Format (A-MSDU) | 7.2.2.1 | T | 1992 |  |  |  |  | Since the SA and DA fields of the individual frames may be different, Table n15 needs to be explicit about how to set the Address 1/Address 2 fields when they are different | Please clarify this |  |  | Duplicate | Duplicate | 7.2.2.1
8503 | Worstell, Harry | 7.2.2.1 | 31 | 1 | T | Y | 31 | 1 | Aggregated MSDU Format (A-MSDU) | 7.2.2.1 | T | 1992 |  |  |  |  | Since the SA and DA fields of the individual frames may be different, Table n15 needs to be explicit about how to set the Address 1/Address 2 fields when they are different | Please clarify this |  |  | Duplicate | Duplicate | 7.2.2.1
11110 | Marshall, Bill | 7.2.2.1 | 31 | 1 | T | Y | 31 | 1 | Aggregated MSDU Format (A-MSDU) | 7.2.2.1 | T | 1992 |  |  |  |  | Since the SA and DA fields of the individual frames may be different, Table n15 needs to be explicit about how to set the Address 1/Address 2 fields when they are different | Please clarify this |  |  | Duplicate | Duplicate | 7.2.2.1
5378 | Miller2, Robert | 7.2.2.1 | 31 | 3 | T | Y | 31 | 3 | Aggregated MSDU Format (A-MSDU) | 7.2.2.1 | T | 1993 |  |  |  |  | Table n15 is similar to Table 7 of the base spec, but different in many entries. The differences need to be explained. | Why is Address 3 always BSSID, instead of the values from Table 7? Why is Address 4 different when ToDS=FromDS=1? Please clarify the differences. |  |  | Duplicate | Duplicate | 7.2.2.1
8504 | Worstell, Harry | 7.2.2.1 | 31 | 3 | T | Y | 31 | 3 | Aggregated MSDU Format (A-MSDU) | 7.2.2.1 | T | 1993 |  |  |  |  | Table n15 is similar to Table 7 of the base spec, but different in many entries. The differences need to be explained. | Why is Address 3 always BSSID, instead of the values from Table 7? Why is Address 4 different when ToDS=FromDS=1? Please clarify the differences. |  |  | Duplicate | Duplicate | 7.2.2.1
11112 | Marshall, Bill | 7.2.2.1 | 31 | 3 | T | Y | 31 | 3 | Aggregated MSDU Format (A-MSDU) | 7.2.2.1 | T | 1993 |  |  |  |  | Table n15 is similar to Table 7 of the base spec, but different in many entries. The differences need to be explained. | Why is Address 3 always BSSID, instead of the values from Table 7? Why is Address 4 different when ToDS=FromDS=1? Please clarify the differences. |  |  | Duplicate | Duplicate | 7.2.2.1
5379 | Miller2, Robert | 7.2.2.1 | 31 | 3 | T | Y | 31 | 3 | Aggregated MSDU Format (A-MSDU) | 7.2.2.1 | T | 1994 |  |  |  |  | Table n15 needs the "Description" column as is present in Table 7 of the base spec. | Make change indicated in comment |  |  | Duplicate | Duplicate | 7.2.2.1
8505 | Worstell, Harry | 7.2.2.1 | 31 | 3 | T | Y | 31 | 3 | Aggregated MSDU Format (A-MSDU) | 7.2.2.1 | T | 1994 |  |  |  |  | Table n15 needs the "Description" column as is present in Table 7 of the base spec. | Make change indicated in comment |  |  | Duplicate | Duplicate | 7.2.2.1
5380 | Miller2, Robert | 7.2.2.1 | 31 | 3 | E | N | 31 | 3 | Aggregated MSDU Format (A-MSDU) | 7.2.2.1 | E | 1995 |  |  |  |  | Table 7 already defines a notation for an omitted field, marking it as "N/A" in the table entry. Why define another notation? | Use the notation defined for Table 7 in this one, too. |  |  | Duplicate | Duplicate | 7.2.2.1
8506 | Worstell, Harry | 7.2.2.1 | 31 | 3 | E | N | 31 | 3 | Aggregated MSDU Format (A-MSDU) | 7.2.2.1 | E | 1995 |  |  |  |  | Table 7 already defines a notation for an omitted field, marking it as "N/A" in the table entry. Why define another notation? | Use the notation defined for Table 7 in this one, too. |  |  | Duplicate | Duplicate | 7.2.2.1
11111 | Marshall, Bill | 7.2.2.1 | 31 | 3 | E | N | 31 | 3 | Aggregated MSDU Format (A-MSDU) | 7.2.2.1 | E | 1995 |  |  |  |  | Table 7 already defines a notation for an omitted field, marking it as "N/A" in the table entry. Why define another notation? | Use the notation defined for Table 7 in this one, too. |  |  | Duplicate | Duplicate | 7.2.2.1
5381 | Miller2, Robert | 7.2.2.1 | 31 | 5 | T | Y | 31 | 5 | Aggregated MSDU Format (A-MSDU) | 7.2.2.1 | T | 1996 |  |  |  |  | Bad cross reference, almost certainly not a ref to the Calibration Control Subfield (Table n6). | Not sure what it is supposed to be |  |  | Duplicate | Duplicate | 7.2.2.1
8507 | Worstell, Harry | 7.2.2.1 | 31 | 5 | T | Y | 31 | 5 | Aggregated MSDU Format (A-MSDU) | 7.2.2.1 | T | 1996 |  |  |  |  | Bad cross reference, almost certainly not a ref to the Calibration Control Subfield (Table n6). | Not sure what it is supposed to be |  |  | Duplicate | Duplicate | 7.2.2.1
11107 | Marshall, Bill | 7.2.2.1 | 31 | 5 | T | Y | 31 | 5 | Aggregated MSDU Format (A-MSDU) | 7.2.2.1 | T | 1996 |  |  |  |  | Bad cross reference, almost certainly not a ref to the Calibration Control Subfield (Table n6). | Not sure what it is supposed to be |  |  | Duplicate | Duplicate | 7.2.2.1
5382 | Miller2, Robert | 7.2.2.2 | 31 | 14 | T | Y | 31 | 14 | QoS Null Embedding of Management Action | 7.2.2.2 | T | 1997 |  |  |  |  | Setting "No Frame Body" in the MAC header means there is no data in the frame. | Please give a justification for such a change. |  |  | Duplicate | Duplicate | 7.2.2.2
8508 | Worstell, Harry | 7.2.2.2 | 31 | 14 | T | Y | 31 | 14 | QoS Null Embedding of Management Action | 7.2.2.2 | T | 1997 |  |  |  |  | Setting "No Frame Body" in the MAC header means there is no data in the frame. | Please give a justification for such a change. |  |  | Duplicate | Duplicate | 7.2.2.2
11119 | Marshall, Bill | 7.2.2.2 | 31 | 14 | T | Y | 31 | 14 | QoS Null Embedding of Management Action | 7.2.2.2 | T | 1997 |  |  |  |  | Setting "No Frame Body" in the MAC header means there is no data in the frame. | Please give a justification for such a change. |  |  | Duplicate | Duplicate | 7.2.2.2
5383 | Miller2, Robert | 7.2.2.2 | 31 | 15 | T | Y | 31 | 15 | QoS Null Embedding of Management Action | 7.2.2.2 | T | 1998 |  |  |  |  | If the length of the frame indicates that it isn't empty (in spite of the MAC header saying it should be), isn't that enough of an indication that it isn't empty? Why does HT need the MA field of the HT Control Field to be set to 1 also? | Please clarify |  |  | Duplicate | Duplicate | 7.2.2.2
8509 | Worstell, Harry | 7.2.2.2 | 31 | 15 | T | Y | 31 | 15 | QoS Null Embedding of Management Action | 7.2.2.2 | T | 1998 |  |  |  |  | If the length of the frame indicates that it isn't empty (in spite of the MAC header saying it should be), isn't that enough of an indication that it isn't empty? Why does HT need the MA field of the HT Control Field to be set to 1 also? | Please clarify |  |  | Duplicate | Duplicate | 7.2.2.2
11117 | Marshall, Bill | 7.2.2.2 | 31 | 15 | T | Y | 31 | 15 | QoS Null Embedding of Management Action | 7.2.2.2 | T | 1998 |  |  |  |  | If the length of the frame indicates that it isn't empty (in spite of the MAC header saying it should be), isn't that enough of an indication that it isn't empty? Why does HT need the MA field of the HT Control Field to be set to 1 also? | Please clarify |  |  | Duplicate | Duplicate | 7.2.2.2
5384 | Miller2, Robert | 7.2.2.2 | 31 | 15 | T | Y | 31 | 15 | QoS Null Embedding of Management Action | 7.2.2.2 | T | 1999 |  |  |  |  | Given the design with MA=1 and "No Frame Body" both set, what is a receiver to do if the frame length indicates data is present, but MA=0? | Please clarify the error condition and action |  |  | Duplicate | Duplicate | 7.2.2.2
8510 | Worstell, Harry | 7.2.2.2 | 31 | 15 | T | Y | 31 | 15 | QoS Null Embedding of Management Action | 7.2.2.2 | T | 1999 |  |  |  |  | Given the design with MA=1 and "No Frame Body" both set, what is a receiver to do if the frame length indicates data is present, but MA=0? | Please clarify the error condition and action |  |  | Duplicate | Duplicate | 7.2.2.2
11116 | Marshall, Bill | 7.2.2.2 | 31 | 15 | T | Y | 31 | 15 | QoS Null Embedding of Management Action | 7.2.2.2 | T | 1999 |  |  |  |  | Given the design with MA=1 and "No Frame Body" both set, what is a receiver to do if the frame length indicates data is present, but MA=0? | Please clarify the error condition and action |  |  | Duplicate | Duplicate | 7.2.2.2
5385 | Miller2, Robert | 7.1.3.1.2 | 31 | 14 | T | Y | 31 | 14 | Type and Subtype Fields | 7.1.3.1.2 | T | 2000 |  |  |  |  | If the intent is to allow data in a frame with the "No Frame Body" bit set, fix Table 1 in 7.1.3.1.2 and the text following it to clarify this. | Make change indicated in comment |  |  | Duplicate | Duplicate | 7.1.3.1.2
8511 | Worstell, Harry | 7.1.3.1.2 | 31 | 14 | T | Y | 31 | 14 | Type and Subtype Fields | 7.1.3.1.2 | T | 2000 |  |  |  |  | If the intent is to allow data in a frame with the "No Frame Body" bit set, fix Table 1 in 7.1.3.1.2 and the text following it to clarify this. | Make change indicated in comment |  |  | Duplicate | Duplicate | 7.1.3.1.2
5386 | Miller2, Robert | 7.2.2.2 | 32 | 0 | E | N | 32 | 0 | QoS Null Embedding of Management Action | 7.2.2.2 | E | 2001 |  |  |  |  | No text makes reference to Figure n12 | Add text referencing Figure n12 |  |  | Duplicate | Duplicate | 7.2.2.2
8512 | Worstell, Harry | 7.2.2.2 | 32 | 0 | E | N | 32 | 0 | QoS Null Embedding of Management Action | 7.2.2.2 | E | 2001 |  |  |  |  | No text makes reference to Figure n12 | Add text referencing Figure n12 |  |  | Duplicate | Duplicate | 7.2.2.2
11118 | Marshall, Bill | 7.2.2.2 | 32 | 0 | E | N | 32 | 0 | QoS Null Embedding of Management Action | 7.2.2.2 | E | 2001 |  |  |  |  | No text makes reference to Figure n12 | Add text referencing Figure n12 |  |  | Duplicate | Duplicate | 7.2.2.2
5387 | Miller2, Robert | 7.2.2.2 | 32 | 0 | T | Y | 32 | 0 | QoS Null Embedding of Management Action | 7.2.2.2 | T | 2002 |  |  |  |  | Depending on the Category value, the Action Value may not be required. See Table 19 in base spec. | Fix Figure n12, or delete it and make reference to Table 19 instead. |  |  | Duplicate | Duplicate | 7.2.2.2
8513 | Worstell, Harry | 7.2.2.2 | 32 | 0 | T | Y | 32 | 0 | QoS Null Embedding of Management Action | 7.2.2.2 | T | 2002 |  |  |  |  | Depending on the Category value, the Action Value may not be required. See Table 19 in base spec. | Fix Figure n12, or delete it and make reference to Table 19 instead. |  |  | Duplicate | Duplicate | 7.2.2.2
5388 | Miller2, Robert | 7.2.2.2 | 32 | 3 | E | N | 32 | 3 | QoS Null Embedding of Management Action | 7.2.2.2 | E | 2003 |  |  |  |  | Don't start a sentence with a number. | Change to "Subclause 9.19.4…." |  |  | Duplicate | Duplicate | 7.2.2.2
8514 | Worstell, Harry | 7.2.2.2 | 32 | 3 | E | N | 32 | 3 | QoS Null Embedding of Management Action | 7.2.2.2 | E | 2003 |  |  |  |  | Don't start a sentence with a number. | Change to "Subclause 9.19.4…." |  |  | Duplicate | Duplicate | 7.2.2.2
11115 | Marshall, Bill | 7.2.2.2 | 32 | 3 | E | N | 32 | 3 | QoS Null Embedding of Management Action | 7.2.2.2 | E | 2003 |  |  |  |  | Don't start a sentence with a number. | Change to "Subclause 9.19.4…." |  |  | Duplicate | Duplicate | 7.2.2.2
5389 | Miller2, Robert | 7.2.3.1 | 32 | 9 | E | N | 32 | 9 | Beacon frame format | 7.2.3.1 | E | 2004 |  |  |  |  | wrong article | "an HT Capability information element" |  |  | Duplicate | Duplicate | 7.2.3.1
8515 | Worstell, Harry | 7.2.3.1 | 32 | 9 | E | N | 32 | 9 | Beacon frame format | 7.2.3.1 | E | 2004 |  |  |  |  | wrong article | "an HT Capability information element" |  |  | Duplicate | Duplicate | 7.2.3.1
11125 | Marshall, Bill | 7.2.3.1 | 32 | 9 | E | N | 32 | 9 | Beacon frame format | 7.2.3.1 | E | 2004 |  |  |  |  | wrong article | "an HT Capability information element" |  |  | Duplicate | Duplicate | 7.2.3.1
5390 | Miller2, Robert | 7.2.3.1 | 32 | 9 | T | Y | 32 | 9 | Beacon frame format | 7.2.3.1 | T | 2005 |  |  |  |  | Text in this paragraph duplicates what is already stated in the Notes in the table. | delete this paragraph |  |  | Duplicate | Duplicate | 7.2.3.1
8516 | Worstell, Harry | 7.2.3.1 | 32 | 9 | T | Y | 32 | 9 | Beacon frame format | 7.2.3.1 | T | 2005 |  |  |  |  | Text in this paragraph duplicates what is already stated in the Notes in the table. | delete this paragraph |  |  | Duplicate | Duplicate | 7.2.3.1
5391 | Miller2, Robert | 7.2.3.1 | 32 | 15 | E | N | 32 | 15 | Beacon frame format | 7.2.3.1 | E | 2006 |  |  |  |  | Table is missing a title | Add a title for Table 8 |  |  | Duplicate | Duplicate | 7.2.3.1
8517 | Worstell, Harry | 7.2.3.1 | 32 | 15 | E | N | 32 | 15 | Beacon frame format | 7.2.3.1 | E | 2006 |  |  |  |  | Table is missing a title | Add a title for Table 8 |  |  | Duplicate | Duplicate | 7.2.3.1
11123 | Marshall, Bill | 7.2.3.1 | 32 | 15 | E | N | 32 | 15 | Beacon frame format | 7.2.3.1 | E | 2006 |  |  |  |  | Table is missing a title | Add a title for Table 8 |  |  | Duplicate | Duplicate | 7.2.3.1
5392 | Miller2, Robert | 7.2.3.1 | 32 | 15 | T | Y | 32 | 15 | Beacon frame format | 7.2.3.1 | T | 2007 |  |  |  |  | Beacon bloat. You've added two huge information elements to beacons, and specified that they be sent over a/b/g channels if the AP also supports 11n. | Reduce the number of options, and reduce the size of the HT Capabilities information element and the Additional HT Information information element |  |  | Duplicate | Duplicate | 7.2.3.1
8518 | Worstell, Harry | 7.2.3.1 | 32 | 15 | T | Y | 32 | 15 | Beacon frame format | 7.2.3.1 | T | 2007 |  |  |  |  | Beacon bloat. You've added two huge information elements to beacons, and specified that they be sent over a/b/g channels if the AP also supports 11n. | Reduce the number of options, and reduce the size of the HT Capabilities information element and the Additional HT Information information element |  |  | Duplicate | Duplicate | 7.2.3.1
11121 | Marshall, Bill | 7.2.3.1 | 32 | 15 | T | Y | 32 | 15 | Beacon frame format | 7.2.3.1 | T | 2007 |  |  |  |  | Beacon bloat. You've added two huge information elements to beacons, and specified that they be sent over a/b/g channels if the AP also supports 11n. | Reduce the number of options, and reduce the size of the HT Capabilities information element and the Additional HT Information information element |  |  | Duplicate | Duplicate | 7.2.3.1
5393 | Miller2, Robert | 7.2.3.1 | 32 | 15 | T | Y | 32 | 15 | Beacon frame format | 7.2.3.1 | T | 2008 |  |  |  |  | Order numbers in frame are incorrect | P802.11REV-ma-D6.0 ends with 24; 11k adds 25-26-27; 11r adds 28; 11p adds none; 11n should use 29-30-31. Track future drafts of these amendments for changes. |  |  | Duplicate | Duplicate | 7.2.3.1
8519 | Worstell, Harry | 7.2.3.1 | 32 | 15 | T | Y | 32 | 15 | Beacon frame format | 7.2.3.1 | T | 2008 |  |  |  |  | Order numbers in frame are incorrect | P802.11REV-ma-D6.0 ends with 24; 11k adds 25-26-27; 11r adds 28; 11p adds none; 11n should use 29-30-31. Track future drafts of these amendments for changes. |  |  | Duplicate | Duplicate | 7.2.3.1
5394 | Miller2, Robert | 7.2.3.1 | 32 | 15 | T | N | 32 | 15 | Beacon frame format | 7.2.3.1 | T | 2009 |  |  |  |  | "New Extension Channel Offset" - it won't be "new" forever | Remove "New" from the name of the IE |  |  | Duplicate | Duplicate | 7.2.3.1
8520 | Worstell, Harry | 7.2.3.1 | 32 | 15 | T | N | 32 | 15 | Beacon frame format | 7.2.3.1 | T | 2009 |  |  |  |  | "New Extension Channel Offset" - it won't be "new" forever | Remove "New" from the name of the IE |  |  | Duplicate | Duplicate | 7.2.3.1
11120 | Marshall, Bill | 7.2.3.1 | 32 | 15 | T | N | 32 | 15 | Beacon frame format | 7.2.3.1 | T | 2009 |  |  |  |  | "New Extension Channel Offset" - it won't be "new" forever | Remove "New" from the name of the IE |  |  | Duplicate | Duplicate | 7.2.3.1
5395 | Miller2, Robert | 7.2.3.2 | 32 | 18 | E | N | 32 | 18 | IBSS ATIM frame format | 7.2.3.2 | E | 2010 |  |  |  |  | Heading with no text changes indicated | Delete heading with empty content |  |  | Duplicate | Duplicate | 7.2.3.2
8521 | Worstell, Harry | 7.2.3.2 | 32 | 18 | E | N | 32 | 18 | IBSS ATIM frame format | 7.2.3.2 | E | 2010 |  |  |  |  | Heading with no text changes indicated | Delete heading with empty content |  |  | Duplicate | Duplicate | 7.2.3.2
5396 | Miller2, Robert | 7.2.3.3 | 32 | 19 | E | N | 32 | 19 | Disassociation frame format | 7.2.3.3 | E | 2011 |  |  |  |  | Heading with no text changes indicated | Delete heading with empty content |  |  | Duplicate | Duplicate | 7.2.3.3
8522 | Worstell, Harry | 7.2.3.3 | 32 | 19 | E | N | 32 | 19 | Disassociation frame format | 7.2.3.3 | E | 2011 |  |  |  |  | Heading with no text changes indicated | Delete heading with empty content |  |  | Duplicate | Duplicate | 7.2.3.3
5397 | Miller2, Robert | 7.2.3.4 | 33 | 1 | T | Y | 33 | 1 | Association Request frame format | 7.2.3.4 | T | 2012 |  |  |  |  | Text in this paragraph duplicates what is already stated in the Notes in the table. | delete this paragraph |  |  | Duplicate | Duplicate | 7.2.3.4
8523 | Worstell, Harry | 7.2.3.4 | 33 | 1 | T | Y | 33 | 1 | Association Request frame format | 7.2.3.4 | T | 2012 |  |  |  |  | Text in this paragraph duplicates what is already stated in the Notes in the table. | delete this paragraph |  |  | Duplicate | Duplicate | 7.2.3.4
5398 | Miller2, Robert | 7.2.3.4 | 33 | 1 | E | N | 33 | 1 | Association Request frame format | 7.2.3.4 | E | 2013 |  |  |  |  | wrong article | "an HT Capability information element" |  |  | Duplicate | Duplicate | 7.2.3.4
8524 | Worstell, Harry | 7.2.3.4 | 33 | 1 | E | N | 33 | 1 | Association Request frame format | 7.2.3.4 | E | 2013 |  |  |  |  | wrong article | "an HT Capability information element" |  |  | Duplicate | Duplicate | 7.2.3.4
11134 | Marshall, Bill | 7.2.3.4 | 33 | 1 | E | N | 33 | 1 | Association Request frame format | 7.2.3.4 | E | 2013 |  |  |  |  | wrong article | "an HT Capability information element" |  |  | Duplicate | Duplicate | 7.2.3.4
5399 | Miller2, Robert | 7.2.3.4 | 33 | 4 | E | N | 33 | 4 | Association Request frame format | 7.2.3.4 | E | 2014 |  |  |  |  | Incorrect editor's instructions | delete "and renumber the Vendor Specific IE to 16". Vendor specific is order "Last" and doesn't need to be changed. |  |  | Duplicate | Duplicate | 7.2.3.4
8525 | Worstell, Harry | 7.2.3.4 | 33 | 4 | E | N | 33 | 4 | Association Request frame format | 7.2.3.4 | E | 2014 |  |  |  |  | Incorrect editor's instructions | delete "and renumber the Vendor Specific IE to 16". Vendor specific is order "Last" and doesn't need to be changed. |  |  | Duplicate | Duplicate | 7.2.3.4
5400 | Miller2, Robert | 7.2.3.4 | 33 | 5 | E | N | 33 | 5 | Association Request frame format | 7.2.3.4 | E | 2015 |  |  |  |  | Table is missing a title | Add a title for Table 10 |  |  | Duplicate | Duplicate | 7.2.3.4
8526 | Worstell, Harry | 7.2.3.4 | 33 | 5 | E | N | 33 | 5 | Association Request frame format | 7.2.3.4 | E | 2015 |  |  |  |  | Table is missing a title | Add a title for Table 10 |  |  | Duplicate | Duplicate | 7.2.3.4
11132 | Marshall, Bill | 7.2.3.4 | 33 | 5 | E | N | 33 | 5 | Association Request frame format | 7.2.3.4 | E | 2015 |  |  |  |  | Table is missing a title | Add a title for Table 10 |  |  | Duplicate | Duplicate | 7.2.3.4
5401 | Miller2, Robert | 7.2.3.5 | 33 | 11 | E | N | 33 | 11 | Association Response frame format | 7.2.3.5 | E | 2016 |  |  |  |  | wrong article | "an HT Capability information element" |  |  | Duplicate | Duplicate | 7.2.3.5
8527 | Worstell, Harry | 7.2.3.5 | 33 | 11 | E | N | 33 | 11 | Association Response frame format | 7.2.3.5 | E | 2016 |  |  |  |  | wrong article | "an HT Capability information element" |  |  | Duplicate | Duplicate | 7.2.3.5
11139 | Marshall, Bill | 7.2.3.5 | 33 | 11 | E | N | 33 | 11 | Association Response frame format | 7.2.3.5 | E | 2016 |  |  |  |  | wrong article | "an HT Capability information element" |  |  | Duplicate | Duplicate | 7.2.3.5
5402 | Miller2, Robert | 7.2.3.5 | 33 | 11 | T | Y | 33 | 11 | Association Response frame format | 7.2.3.5 | T | 2017 |  |  |  |  | Text in this paragraph duplicates what is already stated in the Notes in the table. | delete this paragraph |  |  | Duplicate | Duplicate | 7.2.3.5
8528 | Worstell, Harry | 7.2.3.5 | 33 | 11 | T | Y | 33 | 11 | Association Response frame format | 7.2.3.5 | T | 2017 |  |  |  |  | Text in this paragraph duplicates what is already stated in the Notes in the table. | delete this paragraph |  |  | Duplicate | Duplicate | 7.2.3.5
5403 | Miller2, Robert | 7.2.3.5 | 33 | 16 | E | N | 33 | 16 | Association Response frame format | 7.2.3.5 | E | 2018 |  |  |  |  | Incorrect editor's instructions | delete "and renumber the Vendor Specific IE to 17". Vendor specific is order "Last" and doesn't need to be changed. |  |  | Duplicate | Duplicate | 7.2.3.5
8529 | Worstell, Harry | 7.2.3.5 | 33 | 16 | E | N | 33 | 16 | Association Response frame format | 7.2.3.5 | E | 2018 |  |  |  |  | Incorrect editor's instructions | delete "and renumber the Vendor Specific IE to 17". Vendor specific is order "Last" and doesn't need to be changed. |  |  | Duplicate | Duplicate | 7.2.3.5
5404 | Miller2, Robert | 7.2.3.5 | 33 | 17 | E | N | 33 | 17 | Association Response frame format | 7.2.3.5 | E | 2019 |  |  |  |  | Table is missing a title | Add a title for Table 11 |  |  | Duplicate | Duplicate | 7.2.3.5
8530 | Worstell, Harry | 7.2.3.5 | 33 | 17 | E | N | 33 | 17 | Association Response frame format | 7.2.3.5 | E | 2019 |  |  |  |  | Table is missing a title | Add a title for Table 11 |  |  | Duplicate | Duplicate | 7.2.3.5
11137 | Marshall, Bill | 7.2.3.5 | 33 | 17 | E | N | 33 | 17 | Association Response frame format | 7.2.3.5 | E | 2019 |  |  |  |  | Table is missing a title | Add a title for Table 11 |  |  | Duplicate | Duplicate | 7.2.3.5
5405 | Miller2, Robert | 7.2.3.5 | 33 | 17 | T | N | 33 | 17 | Association Response frame format | 7.2.3.5 | T | 2020 |  |  |  |  | Order numbers in frame are incorrect | P802.11REV-ma-D6.0 ends with 6; 11k added 8-9 (7-8); 11r added 9-15. Change to 16-17 |  |  | Duplicate | Duplicate | 7.2.3.5
8531 | Worstell, Harry | 7.2.3.5 | 33 | 17 | T | N | 33 | 17 | Association Response frame format | 7.2.3.5 | T | 2020 |  |  |  |  | Order numbers in frame are incorrect | P802.11REV-ma-D6.0 ends with 6; 11k added 8-9 (7-8); 11r added 9-15. Change to 16-17 |  |  | Duplicate | Duplicate | 7.2.3.5
5406 | Miller2, Robert | 7.2.3.6 | 33 | 22 | E | N | 33 | 22 | Reassociation Request frame format | 7.2.3.6 | E | 2021 |  |  |  |  | wrong article | "an HT Capability information element" |  |  | Duplicate | Duplicate | 7.2.3.6
8532 | Worstell, Harry | 7.2.3.6 | 33 | 22 | E | N | 33 | 22 | Reassociation Request frame format | 7.2.3.6 | E | 2021 |  |  |  |  | wrong article | "an HT Capability information element" |  |  | Duplicate | Duplicate | 7.2.3.6
11143 | Marshall, Bill | 7.2.3.6 | 33 | 22 | E | N | 33 | 22 | Reassociation Request frame format | 7.2.3.6 | E | 2021 |  |  |  |  | wrong article | "an HT Capability information element" |  |  | Duplicate | Duplicate | 7.2.3.6
5407 | Miller2, Robert | 7.2.3.6 | 33 | 22 | T | Y | 33 | 22 | Reassociation Request frame format | 7.2.3.6 | T | 2022 |  |  |  |  | Text in this paragraph duplicates what is already stated in the Notes in the table. | delete this paragraph |  |  | Duplicate | Duplicate | 7.2.3.6
8533 | Worstell, Harry | 7.2.3.6 | 33 | 22 | T | Y | 33 | 22 | Reassociation Request frame format | 7.2.3.6 | T | 2022 |  |  |  |  | Text in this paragraph duplicates what is already stated in the Notes in the table. | delete this paragraph |  |  | Duplicate | Duplicate | 7.2.3.6
5408 | Miller2, Robert | 7.2.3.6 | 33 | 25 | E | N | 33 | 25 | Reassociation Request frame format | 7.2.3.6 | E | 2023 |  |  |  |  | Incorrect editor's instructions | delete "and renumber the Vendor Specific IE to 17". Vendor specific is order "Last" and doesn't need to be changed. |  |  | Duplicate | Duplicate | 7.2.3.6
8534 | Worstell, Harry | 7.2.3.6 | 33 | 25 | E | N | 33 | 25 | Reassociation Request frame format | 7.2.3.6 | E | 2023 |  |  |  |  | Incorrect editor's instructions | delete "and renumber the Vendor Specific IE to 17". Vendor specific is order "Last" and doesn't need to be changed. |  |  | Duplicate | Duplicate | 7.2.3.6
5409 | Miller2, Robert | 7.2.3.6 | 33 | 26 | E | N | 33 | 26 | Reassociation Request frame format | 7.2.3.6 | E | 2024 |  |  |  |  | Table is missing a title | Add a title for table 12 |  |  | Duplicate | Duplicate | 7.2.3.6
8535 | Worstell, Harry | 7.2.3.6 | 33 | 26 | E | N | 33 | 26 | Reassociation Request frame format | 7.2.3.6 | E | 2024 |  |  |  |  | Table is missing a title | Add a title for table 12 |  |  | Duplicate | Duplicate | 7.2.3.6
11141 | Marshall, Bill | 7.2.3.6 | 33 | 26 | E | N | 33 | 26 | Reassociation Request frame format | 7.2.3.6 | E | 2024 |  |  |  |  | Table is missing a title | Add a title for table 12 |  |  | Duplicate | Duplicate | 7.2.3.6
5410 | Miller2, Robert | 7.2.3.7 | 34 | 5 | E | N | 34 | 5 | Reassociation Response frame format | 7.2.3.7 | E | 2025 |  |  |  |  | wrong article | "an HT Capability information element" |  |  | Duplicate | Duplicate | 7.2.3.7
8536 | Worstell, Harry | 7.2.3.7 | 34 | 5 | E | N | 34 | 5 | Reassociation Response frame format | 7.2.3.7 | E | 2025 |  |  |  |  | wrong article | "an HT Capability information element" |  |  | Duplicate | Duplicate | 7.2.3.7
11148 | Marshall, Bill | 7.2.3.7 | 34 | 5 | E | N | 34 | 5 | Reassociation Response frame format | 7.2.3.7 | E | 2025 |  |  |  |  | wrong article | "an HT Capability information element" |  |  | Duplicate | Duplicate | 7.2.3.7
5411 | Miller2, Robert | 7.2.3.7 | 34 | 5 | T | Y | 34 | 5 | Reassociation Response frame format | 7.2.3.7 | T | 2026 |  |  |  |  | Text in this paragraph duplicates what is already stated in the Notes in the table. | delete this paragraph |  |  | Duplicate | Duplicate | 7.2.3.7
8537 | Worstell, Harry | 7.2.3.7 | 34 | 5 | T | Y | 34 | 5 | Reassociation Response frame format | 7.2.3.7 | T | 2026 |  |  |  |  | Text in this paragraph duplicates what is already stated in the Notes in the table. | delete this paragraph |  |  | Duplicate | Duplicate | 7.2.3.7
5412 | Miller2, Robert | 7.2.3.7 | 34 | 10 | E | N | 34 | 10 | Reassociation Response frame format | 7.2.3.7 | E | 2027 |  |  |  |  | Incorrect editor's instructions | delete "and renumber the Vendor Specific IE to 17". Vendor specific is order "Last" and doesn't need to be changed. |  |  | Duplicate | Duplicate | 7.2.3.7
8538 | Worstell, Harry | 7.2.3.7 | 34 | 10 | E | N | 34 | 10 | Reassociation Response frame format | 7.2.3.7 | E | 2027 |  |  |  |  | Incorrect editor's instructions | delete "and renumber the Vendor Specific IE to 17". Vendor specific is order "Last" and doesn't need to be changed. |  |  | Duplicate | Duplicate | 7.2.3.7
5413 | Miller2, Robert | 7.2.3.7 | 34 | 11 | E | N | 34 | 11 | Reassociation Response frame format | 7.2.3.7 | E | 2028 |  |  |  |  | Table is missing a title | Add a title for table 13 |  |  | Duplicate | Duplicate | 7.2.3.7
8539 | Worstell, Harry | 7.2.3.7 | 34 | 11 | E | N | 34 | 11 | Reassociation Response frame format | 7.2.3.7 | E | 2028 |  |  |  |  | Table is missing a title | Add a title for table 13 |  |  | Duplicate | Duplicate | 7.2.3.7
11146 | Marshall, Bill | 7.2.3.7 | 34 | 11 | E | N | 34 | 11 | Reassociation Response frame format | 7.2.3.7 | E | 2028 |  |  |  |  | Table is missing a title | Add a title for table 13 |  |  | Duplicate | Duplicate | 7.2.3.7
5414 | Miller2, Robert | 7.2.3.7 | 34 | 11 | T | Y | 34 | 11 | Reassociation Response frame format | 7.2.3.7 | T | 2029 |  |  |  |  | Order numbers in frame are incorrect | P802.11REV-ma-D6.0 ends with 6; 11k added 8-9 (7-8); 11r added 9-15. Change to 16-17 |  |  | Duplicate | Duplicate | 7.2.3.7
8540 | Worstell, Harry | 7.2.3.7 | 34 | 11 | T | Y | 34 | 11 | Reassociation Response frame format | 7.2.3.7 | T | 2029 |  |  |  |  | Order numbers in frame are incorrect | P802.11REV-ma-D6.0 ends with 6; 11k added 8-9 (7-8); 11r added 9-15. Change to 16-17 |  |  | Duplicate | Duplicate | 7.2.3.7
5415 | Miller2, Robert | 7.2.3.8 | 34 | 16 | E | N | 34 | 16 | Probe Request frame format | 7.2.3.8 | E | 2030 |  |  |  |  | wrong article | "an HT Capability information element" |  |  | Duplicate | Duplicate | 7.2.3.8
8541 | Worstell, Harry | 7.2.3.8 | 34 | 16 | E | N | 34 | 16 | Probe Request frame format | 7.2.3.8 | E | 2030 |  |  |  |  | wrong article | "an HT Capability information element" |  |  | Duplicate | Duplicate | 7.2.3.8
11153 | Marshall, Bill | 7.2.3.8 | 34 | 16 | E | N | 34 | 16 | Probe Request frame format | 7.2.3.8 | E | 2030 |  |  |  |  | wrong article | "an HT Capability information element" |  |  | Duplicate | Duplicate | 7.2.3.8
5416 | Miller2, Robert | 7.2.3.8 | 34 | 16 | T | Y | 34 | 16 | Probe Request frame format | 7.2.3.8 | T | 2031 |  |  |  |  | Text in this paragraph duplicates what is already stated in the Notes in the table. | delete this paragraph |  |  | Duplicate | Duplicate | 7.2.3.8
8542 | Worstell, Harry | 7.2.3.8 | 34 | 16 | T | Y | 34 | 16 | Probe Request frame format | 7.2.3.8 | T | 2031 |  |  |  |  | Text in this paragraph duplicates what is already stated in the Notes in the table. | delete this paragraph |  |  | Duplicate | Duplicate | 7.2.3.8
5417 | Miller2, Robert | 7.2.3.8 | 34 | 18 | T | N | 34 | 18 | Probe Request frame format | 7.2.3.8 | T | 2032 |  |  |  |  | Incorrect editor's instructions | delete "and renumber the Vendor Specific IE to 7". Vendor specific is order "Last" and doesn't need to be changed. |  |  | Duplicate | Duplicate | 7.2.3.8
8543 | Worstell, Harry | 7.2.3.8 | 34 | 18 | T | N | 34 | 18 | Probe Request frame format | 7.2.3.8 | T | 2032 |  |  |  |  | Incorrect editor's instructions | delete "and renumber the Vendor Specific IE to 7". Vendor specific is order "Last" and doesn't need to be changed. |  |  | Duplicate | Duplicate | 7.2.3.8
5418 | Miller2, Robert | 7.2.3.8 | 34 | 19 | E | N | 34 | 19 | Probe Request frame format | 7.2.3.8 | E | 2033 |  |  |  |  | Table is missing a title | Add a title for table 14 |  |  | Duplicate | Duplicate | 7.2.3.8
8544 | Worstell, Harry | 7.2.3.8 | 34 | 19 | E | N | 34 | 19 | Probe Request frame format | 7.2.3.8 | E | 2033 |  |  |  |  | Table is missing a title | Add a title for table 14 |  |  | Duplicate | Duplicate | 7.2.3.8
11150 | Marshall, Bill | 7.2.3.8 | 34 | 19 | E | N | 34 | 19 | Probe Request frame format | 7.2.3.8 | E | 2033 |  |  |  |  | Table is missing a title | Add a title for table 14 |  |  | Duplicate | Duplicate | 7.2.3.8
5419 | Miller2, Robert | 7.2.3.8 | 34 | 19 | T | Y | 34 | 19 | Probe Request frame format | 7.2.3.8 | T | 2034 |  |  |  |  | Why is the HT Capabilities IE being added to Probe Requests. What possible use does an AP have for this information when it is being probed? | Please clarify why this IE is being included in the Probe Request |  |  | Duplicate | Duplicate | 7.2.3.8
8545 | Worstell, Harry | 7.2.3.8 | 34 | 19 | T | Y | 34 | 19 | Probe Request frame format | 7.2.3.8 | T | 2034 |  |  |  |  | Why is the HT Capabilities IE being added to Probe Requests. What possible use does an AP have for this information when it is being probed? | Please clarify why this IE is being included in the Probe Request |  |  | Duplicate | Duplicate | 7.2.3.8
11152 | Marshall, Bill | 7.2.3.8 | 34 | 19 | T | Y | 34 | 19 | Probe Request frame format | 7.2.3.8 | T | 2034 |  |  |  |  | Why is the HT Capabilities IE being added to Probe Requests. What possible use does an AP have for this information when it is being probed? | Please clarify why this IE is being included in the Probe Request |  |  | Duplicate | Duplicate | 7.2.3.8
5420 | Miller2, Robert | 7.2.3.9 | 34 | 23 | E | N | 34 | 23 | Probe Response frame format | 7.2.3.9 | E | 2035 |  |  |  |  | wrong article | "an HT Capability information element" |  |  | Duplicate | Duplicate | 7.2.3.9
8546 | Worstell, Harry | 7.2.3.9 | 34 | 23 | E | N | 34 | 23 | Probe Response frame format | 7.2.3.9 | E | 2035 |  |  |  |  | wrong article | "an HT Capability information element" |  |  | Duplicate | Duplicate | 7.2.3.9
11157 | Marshall, Bill | 7.2.3.9 | 34 | 23 | E | N | 34 | 23 | Probe Response frame format | 7.2.3.9 | E | 2035 |  |  |  |  | wrong article | "an HT Capability information element" |  |  | Duplicate | Duplicate | 7.2.3.9
5421 | Miller2, Robert | 7.2.3.9 | 34 | 23 | T | Y | 34 | 23 | Probe Response frame format | 7.2.3.9 | T | 2036 |  |  |  |  | Text in this paragraph duplicates what is already stated in the Notes in the table. | delete this paragraph |  |  | Duplicate | Duplicate | 7.2.3.9
8547 | Worstell, Harry | 7.2.3.9 | 34 | 23 | T | Y | 34 | 23 | Probe Response frame format | 7.2.3.9 | T | 2036 |  |  |  |  | Text in this paragraph duplicates what is already stated in the Notes in the table. | delete this paragraph |  |  | Duplicate | Duplicate | 7.2.3.9
5422 | Miller2, Robert | 7.2.3.9 | 35 | 1 | E | N | 35 | 1 | Probe Response frame format | 7.2.3.9 | E | 2037 |  |  |  |  | Incorrect editor's instructions | delete "and renumber the Vendor Specific IE to 30 ...". Vendor specific is order "Last" and doesn't need to be changed. |  |  | Duplicate | Duplicate | 7.2.3.9
8548 | Worstell, Harry | 7.2.3.9 | 35 | 1 | E | N | 35 | 1 | Probe Response frame format | 7.2.3.9 | E | 2037 |  |  |  |  | Incorrect editor's instructions | delete "and renumber the Vendor Specific IE to 30 ...". Vendor specific is order "Last" and doesn't need to be changed. |  |  | Duplicate | Duplicate | 7.2.3.9
5423 | Miller2, Robert | 7.2.3.9. | 35 | 1 | E | N | 35 | 1 |  | 7.2.3.9. | E | 2038 |  |  |  |  | Incorrect editor's instructions | "Add" isn't a valid editor instruction. Change to "Insert" |  |  | Duplicate | Duplicate | 7.2.3.9.
8549 | Worstell, Harry | 7.2.3.9. | 35 | 1 | E | N | 35 | 1 |  | 7.2.3.9. | E | 2038 |  |  |  |  | Incorrect editor's instructions | "Add" isn't a valid editor instruction. Change to "Insert" |  |  | Duplicate | Duplicate | 7.2.3.9.
11158 | Marshall, Bill | 7.2.3.9. | 35 | 1 | E | N | 35 | 1 | Probe Response frame format | 7.2.3.9 | E | 2038 |  |  |  |  | Incorrect editor's instructions | "Add" isn't a valid editor instruction. Change to "Insert" |  |  | Duplicate | Duplicate | 7.2.3.9
5424 | Miller2, Robert | 7.2.3.9 | 35 | 3 | E | N | 35 | 3 | Probe Response frame format | 7.2.3.9 | E | 2039 |  |  |  |  | Table is missing a title | Add a title for table 15 |  |  | Duplicate | Duplicate | 7.2.3.9
8550 | Worstell, Harry | 7.2.3.9 | 35 | 3 | E | N | 35 | 3 | Probe Response frame format | 7.2.3.9 | E | 2039 |  |  |  |  | Table is missing a title | Add a title for table 15 |  |  | Duplicate | Duplicate | 7.2.3.9
11155 | Marshall, Bill | 7.2.3.9 | 35 | 3 | E | N | 35 | 3 | Probe Response frame format | 7.2.3.9 | E | 2039 |  |  |  |  | Table is missing a title | Add a title for table 15 |  |  | Duplicate | Duplicate | 7.2.3.9
5425 | Miller2, Robert | 7.2.3.10 | 35 | 6 | E | N | 35 | 6 | Authentication frame format | 7.2.3.10 | E | 2040 |  |  |  |  | Heading with no text changes indicated | Delete heading with empty content |  |  | Duplicate | Duplicate | 7.2.3.10
8551 | Worstell, Harry | 7.2.3.10 | 35 | 6 | E | N | 35 | 6 | Authentication frame format | 7.2.3.10 | E | 2040 |  |  |  |  | Heading with no text changes indicated | Delete heading with empty content |  |  | Duplicate | Duplicate | 7.2.3.10
5426 | Miller2, Robert | 7.2.3.11 | 35 | 7 | E | N | 35 | 7 | Deauthentication | 7.2.3.11 | E | 2041 |  |  |  |  | Heading with no text changes indicated | Delete heading with empty content |  |  | Duplicate | Duplicate | 7.2.3.11
8552 | Worstell, Harry | 7.2.3.11 | 35 | 7 | E | N | 35 | 7 | Deauthentication | 7.2.3.11 | E | 2041 |  |  |  |  | Heading with no text changes indicated | Delete heading with empty content |  |  | Duplicate | Duplicate | 7.2.3.11
5427 | Miller2, Robert | 7.2.3.12 | 35 | 8 | E | N | 35 | 8 | Action frame format | 7.2.3.12 | E | 2042 |  |  |  |  | Heading with no text changes indicated | Delete heading with empty content |  |  | Duplicate | Duplicate | 7.2.3.12
8553 | Worstell, Harry | 7.2.3.12 | 35 | 8 | E | N | 35 | 8 | Action frame format | 7.2.3.12 | E | 2042 |  |  |  |  | Heading with no text changes indicated | Delete heading with empty content |  |  | Duplicate | Duplicate | 7.2.3.12
5428 | Miller2, Robert | 7.3.1.1 | 35 | 11 | E | N | 35 | 11 | Authentication Algorithm Number field | 7.3.1.1 | E | 2043 |  |  |  |  | Heading with no text changes indicated | Delete heading with empty content |  |  | Duplicate | Duplicate | 7.3.1.1
8554 | Worstell, Harry | 7.3.1.1 | 35 | 11 | E | N | 35 | 11 | Authentication Algorithm Number field | 7.3.1.1 | E | 2043 |  |  |  |  | Heading with no text changes indicated | Delete heading with empty content |  |  | Duplicate | Duplicate | 7.3.1.1
5429 | Miller2, Robert | 7.3.1.2 | 35 | 12 | E | N | 35 | 12 | Authentication Transaction Sequence Number field | 7.3.1.2 | E | 2044 |  |  |  |  | Heading with no text changes indicated | Delete heading with empty content |  |  | Duplicate | Duplicate | 7.3.1.2
8555 | Worstell, Harry | 7.3.1.2 | 35 | 12 | E | N | 35 | 12 | Authentication Transaction Sequence Number field | 7.3.1.2 | E | 2044 |  |  |  |  | Heading with no text changes indicated | Delete heading with empty content |  |  | Duplicate | Duplicate | 7.3.1.2
5430 | Miller2, Robert | 7.3.1.3 | 35 | 13 | E | N | 35 | 13 | Beacon Interval field | 7.3.1.3 | E | 2045 |  |  |  |  | Heading with no text changes indicated | Delete heading with empty content |  |  | Duplicate | Duplicate | 7.3.1.3
8556 | Worstell, Harry | 7.3.1.3 | 35 | 13 | E | N | 35 | 13 | Beacon Interval field | 7.3.1.3 | E | 2045 |  |  |  |  | Heading with no text changes indicated | Delete heading with empty content |  |  | Duplicate | Duplicate | 7.3.1.3
5431 | Miller2, Robert | 7.3.1.4 | 35 | 14 | E | N | 35 | 14 | Capability Information field | 7.3.1.4 | E | 2046 |  |  |  |  | Heading with no text changes indicated | Delete heading with empty content |  |  | Duplicate | Duplicate | 7.3.1.4
8557 | Worstell, Harry | 7.3.1.4 | 35 | 14 | E | N | 35 | 14 | Capability Information field | 7.3.1.4 | E | 2046 |  |  |  |  | Heading with no text changes indicated | Delete heading with empty content |  |  | Duplicate | Duplicate | 7.3.1.4
5432 | Miller2, Robert | 7.3.1.5 | 35 | 15 | E | N | 35 | 15 | Current AP Address field | 7.3.1.5 | E | 2047 |  |  |  |  | Heading with no text changes indicated | Delete heading with empty content |  |  | Duplicate | Duplicate | 7.3.1.5
8558 | Worstell, Harry | 7.3.1.5 | 35 | 15 | E | N | 35 | 15 | Current AP Address field | 7.3.1.5 | E | 2047 |  |  |  |  | Heading with no text changes indicated | Delete heading with empty content |  |  | Duplicate | Duplicate | 7.3.1.5
5433 | Miller2, Robert | 7.3.1.6 | 35 | 16 | E | N | 35 | 16 | Listen Interval field | 7.3.1.6 | E | 2048 |  |  |  |  | Heading with no text changes indicated | Delete heading with empty content |  |  | Duplicate | Duplicate | 7.3.1.6
8559 | Worstell, Harry | 7.3.1.6 | 35 | 16 | E | N | 35 | 16 | Listen Interval field | 7.3.1.6 | E | 2048 |  |  |  |  | Heading with no text changes indicated | Delete heading with empty content |  |  | Duplicate | Duplicate | 7.3.1.6
5434 | Miller2, Robert | 7.3.1.7 | 35 | 17 | E | N | 35 | 17 | Reason Code field | 7.3.1.7 | E | 2049 |  |  |  |  | Heading with no text changes indicated | Delete heading with empty content |  |  | Duplicate | Duplicate | 7.3.1.7
8560 | Worstell, Harry | 7.3.1.7 | 35 | 17 | E | N | 35 | 17 | Reason Code field | 7.3.1.7 | E | 2049 |  |  |  |  | Heading with no text changes indicated | Delete heading with empty content |  |  | Duplicate | Duplicate | 7.3.1.7
5435 | Miller2, Robert | 7.3.1.8 | 36 | 1 | E | N | 36 | 1 | AID field | 7.3.1.8 | E | 2050 |  |  |  |  | Heading with no text changes indicated | Delete heading with empty content |  |  | Duplicate | Duplicate | 7.3.1.8
8561 | Worstell, Harry | 7.3.1.8 | 36 | 1 | E | N | 36 | 1 | AID field | 7.3.1.8 | E | 2050 |  |  |  |  | Heading with no text changes indicated | Delete heading with empty content |  |  | Duplicate | Duplicate | 7.3.1.8
5436 | Miller2, Robert | 7.3.1.9 | 36 | 2 | E | N | 36 | 2 | Status Code field | 7.3.1.9 | E | 2051 |  |  |  |  | Heading with no text changes indicated | Delete heading with empty content |  |  | Duplicate | Duplicate | 7.3.1.9
8562 | Worstell, Harry | 7.3.1.9 | 36 | 2 | E | N | 36 | 2 | Status Code field | 7.3.1.9 | E | 2051 |  |  |  |  | Heading with no text changes indicated | Delete heading with empty content |  |  | Duplicate | Duplicate | 7.3.1.9
5437 | Miller2, Robert | 7.3.1.10 | 36 | 3 | E | N | 36 | 3 | Timestamp field | 7.3.1.10 | E | 2052 |  |  |  |  | Heading with no text changes indicated | Delete heading with empty content |  |  | Duplicate | Duplicate | 7.3.1.10
8563 | Worstell, Harry | 7.3.1.10 | 36 | 3 | E | N | 36 | 3 | Timestamp field | 7.3.1.10 | E | 2052 |  |  |  |  | Heading with no text changes indicated | Delete heading with empty content |  |  | Duplicate | Duplicate | 7.3.1.10
5438 | Miller2, Robert | 7.3.1.12 | 36 | 9 | E | N | 36 | 9 | Dialog Token field | 7.3.1.12 | E | 2053 |  |  |  |  | Heading with no text changes indicated | Delete heading with empty content |  |  | Duplicate | Duplicate | 7.3.1.12
8564 | Worstell, Harry | 7.3.1.12 | 36 | 9 | E | N | 36 | 9 | Dialog Token field | 7.3.1.12 | E | 2053 |  |  |  |  | Heading with no text changes indicated | Delete heading with empty content |  |  | Duplicate | Duplicate | 7.3.1.12
5439 | Miller2, Robert | 7.3.1.13 | 36 | 10 | E | N | 36 | 10 | DLS Timeout Value field | 7.3.1.13 | E | 2054 |  |  |  |  | Heading with no text changes indicated | Delete heading with empty content |  |  | Duplicate | Duplicate | 7.3.1.13
8565 | Worstell, Harry | 7.3.1.13 | 36 | 10 | E | N | 36 | 10 | DLS Timeout Value field | 7.3.1.13 | E | 2054 |  |  |  |  | Heading with no text changes indicated | Delete heading with empty content |  |  | Duplicate | Duplicate | 7.3.1.13
5440 | Miller2, Robert | 7.3.1.14 | 36 | 16 | T | Y | 36 | 16 | Block Ack Parameter Set field | 7.3.1.14 | T | 2055 |  |  |  |  | Definition of procedures does not belong in clause 7 ("recipient shall set …") | Move the normative procedure text to another appropriate clause |  |  | Duplicate | Duplicate | 7.3.1.14
8566 | Worstell, Harry | 7.3.1.14 | 36 | 16 | T | Y | 36 | 16 | Block Ack Parameter Set field | 7.3.1.14 | T | 2055 |  |  |  |  | Definition of procedures does not belong in clause 7 ("recipient shall set …") | Move the normative procedure text to another appropriate clause |  |  | Duplicate | Duplicate | 7.3.1.14
11164 | Marshall, Bill | 7.3.1.14 | 36 | 16 | T | Y | 36 | 16 | Block Ack Parameter Set field | 7.3.1.14 | T | 2055 |  |  |  |  | Definition of procedures does not belong in clause 7 ("recipient shall set …") | Move the normative procedure text to another appropriate clause |  |  | Duplicate | Duplicate | 7.3.1.14
5441 | Miller2, Robert | 7.3.1.14 | 36 | 20 | E | N | 36 | 20 | Block Ack Parameter Set field | 7.3.1.14 | E | 2056 |  |  |  |  | Incorrect editor's instructions | word "for" has been added, underline it |  |  | Duplicate | Duplicate | 7.3.1.14
8567 | Worstell, Harry | 7.3.1.14 | 36 | 20 | E | N | 36 | 20 | Block Ack Parameter Set field | 7.3.1.14 | E | 2056 |  |  |  |  | Incorrect editor's instructions | word "for" has been added, underline it |  |  | Duplicate | Duplicate | 7.3.1.14
11166 | Marshall, Bill | 7.3.1.14 | 36 | 20 | E | N | 36 | 20 | Block Ack Parameter Set field | 7.3.1.14 | E | 2056 |  |  |  |  | Incorrect editor's instructions | word "for" has been added, underline it |  |  | Duplicate | Duplicate | 7.3.1.14
5442 | Miller2, Robert | 7.31.14 | 36 | 20 | E | N | 36 | 20 |  | 7.31.14 | E | 2057 |  |  |  |  | I can't make any sense out of the addition of "for a QSTA" to this sentence. | Reword to clarify the intent |  |  | Duplicate | Duplicate | 7.31.14
8568 | Worstell, Harry | 7.31.14 | 36 | 20 | E | N | 36 | 20 |  | 7.31.14 | E | 2057 |  |  |  |  | I can't make any sense out of the addition of "for a QSTA" to this sentence. | Reword to clarify the intent |  |  | Duplicate | Duplicate | 7.31.14
11310 | Marshall, Bill | 7.31.14 | 36 | 20 | E | N | 36 | 20 |  | 7.31.14 | E | 2057 |  |  |  |  | I can't make any sense out of the addition of "for a QSTA" to this sentence. | Reword to clarify the intent |  |  | Duplicate | Duplicate | 7.31.14
5443 | Miller2, Robert | 7.3.1.14 | 36 | 20 | E | N | 36 | 20 | Block Ack Parameter Set field | 7.3.1.14 | E | 2058 |  |  |  |  | Footnote 21 should be a superscirpt | Make change indicated in comment |  |  | Duplicate | Duplicate | 7.3.1.14
8569 | Worstell, Harry | 7.3.1.14 | 36 | 20 | E | N | 36 | 20 | Block Ack Parameter Set field | 7.3.1.14 | E | 2058 |  |  |  |  | Footnote 21 should be a superscirpt | Make change indicated in comment |  |  | Duplicate | Duplicate | 7.3.1.14
5444 | Miller2, Robert | 7.3.1.14 | 36 | 25 | T | Y | 36 | 25 | Block Ack Parameter Set field | 7.3.1.14 | T | 2059 |  |  |  |  | Definition of procedures does not belong in clause 7 ("and the recipient sets up …") | Move the normative procedure text to another appropriate clause |  |  | Duplicate | Duplicate | 7.3.1.14
8570 | Worstell, Harry | 7.3.1.14 | 36 | 25 | T | Y | 36 | 25 | Block Ack Parameter Set field | 7.3.1.14 | T | 2059 |  |  |  |  | Definition of procedures does not belong in clause 7 ("and the recipient sets up …") | Move the normative procedure text to another appropriate clause |  |  | Duplicate | Duplicate | 7.3.1.14
11163 | Marshall, Bill | 7.3.1.14 | 36 | 25 | T | Y | 36 | 25 | Block Ack Parameter Set field | 7.3.1.14 | T | 2059 |  |  |  |  | Definition of procedures does not belong in clause 7 ("and the recipient sets up …") | Move the normative procedure text to another appropriate clause |  |  | Duplicate | Duplicate | 7.3.1.14
5445 | Miller2, Robert | 7.3.1.15 | 37 | 2 | E | N | 37 | 2 | Block Ack Timeout Value field | 7.3.1.15 | E | 2060 |  |  |  |  | Heading with no text changes indicated | Delete heading with empty content |  |  | Duplicate | Duplicate | 7.3.1.15
8571 | Worstell, Harry | 7.3.1.15 | 37 | 2 | E | N | 37 | 2 | Block Ack Timeout Value field | 7.3.1.15 | E | 2060 |  |  |  |  | Heading with no text changes indicated | Delete heading with empty content |  |  | Duplicate | Duplicate | 7.3.1.15
5446 | Miller2, Robert | 7.3.1.16 | 37 | 3 | E | N | 37 | 3 | DELBA Parameter Set field | 7.3.1.16 | E | 2061 |  |  |  |  | Heading with no text changes indicated | Delete heading with empty content |  |  | Duplicate | Duplicate | 7.3.1.16
8572 | Worstell, Harry | 7.3.1.16 | 37 | 3 | E | N | 37 | 3 | DELBA Parameter Set field | 7.3.1.16 | E | 2061 |  |  |  |  | Heading with no text changes indicated | Delete heading with empty content |  |  | Duplicate | Duplicate | 7.3.1.16
5447 | Miller2, Robert | 7.3.1.17 | 37 | 4 | E | N | 37 | 4 | QoS Info field | 7.3.1.17 | E | 2062 |  |  |  |  | Heading with no text changes indicated | Delete heading with empty content |  |  | Duplicate | Duplicate | 7.3.1.17
8573 | Worstell, Harry | 7.3.1.17 | 37 | 4 | E | N | 37 | 4 | QoS Info field | 7.3.1.17 | E | 2062 |  |  |  |  | Heading with no text changes indicated | Delete heading with empty content |  |  | Duplicate | Duplicate | 7.3.1.17
5448 | Miller2, Robert | 7.3.2 | 37 | 6 | E | N | 37 | 6 | Information elements | 7.3.2 | E | 2063 |  |  |  |  | Notes to the 11n editor such as these should be distinguished from instructions to the WG editor regarding incorporating the amendment into the base standard. | Recommendation from Terry Cole for 11r was to make these editor notes in a red font. It was also suggested that they start with "EDITORIAL NOTE--" |  |  | Duplicate | Duplicate | 7.3.2
8574 | Worstell, Harry | 7.3.2 | 37 | 6 | E | N | 37 | 6 | Information elements | 7.3.2 | E | 2063 |  |  |  |  | Notes to the 11n editor such as these should be distinguished from instructions to the WG editor regarding incorporating the amendment into the base standard. | Recommendation from Terry Cole for 11r was to make these editor notes in a red font. It was also suggested that they start with "EDITORIAL NOTE--" |  |  | Duplicate | Duplicate | 7.3.2
11180 | Marshall, Bill | 7.3.2 | 37 | 6 | E | N | 37 | 6 | Information elements | 7.3.2 | E | 2063 |  |  |  |  | Notes to the 11n editor such as these should be distinguished from instructions to the WG editor regarding incorporating the amendment into the base standard. | Recommendation from Terry Cole for 11r was to make these editor notes in a red font. It was also suggested that they start with "EDITORIAL NOTE--" |  |  | Duplicate | Duplicate | 7.3.2
5449 | Miller2, Robert | 7.3.2 | 37 | 9 | E | N | 37 | 9 | Information elements | 7.3.2 | E | 2064 |  |  |  |  | P802.11REV-ma-D6.0 added cross references for each information element | Add cross reference for each IE |  |  | Duplicate | Duplicate | 7.3.2
8575 | Worstell, Harry | 7.3.2 | 37 | 9 | E | N | 37 | 9 | Information elements | 7.3.2 | E | 2064 |  |  |  |  | P802.11REV-ma-D6.0 added cross references for each information element | Add cross reference for each IE |  |  | Duplicate | Duplicate | 7.3.2
5450 | Miller2, Robert | 7.3.2 | 37 | 9 | E | N | 37 | 9 | Information elements | 7.3.2 | E | 2065 |  |  |  |  | P802.11REV-ma-D6.0 added a length column for each information element | Add a length for each IE |  |  | Duplicate | Duplicate | 7.3.2
8576 | Worstell, Harry | 7.3.2 | 37 | 9 | E | N | 37 | 9 | Information elements | 7.3.2 | E | 2065 |  |  |  |  | P802.11REV-ma-D6.0 added a length column for each information element | Add a length for each IE |  |  | Duplicate | Duplicate | 7.3.2
5451 | Miller2, Robert | 7.3.2.1 | 37 | 13 | E | N | 37 | 13 | SSID element | 7.3.2.1 | E | 2066 |  |  |  |  | Heading with no text changes indicated | Delete heading with empty content |  |  | Duplicate | Duplicate | 7.3.2.1
8577 | Worstell, Harry | 7.3.2.1 | 37 | 13 | E | N | 37 | 13 | SSID element | 7.3.2.1 | E | 2066 |  |  |  |  | Heading with no text changes indicated | Delete heading with empty content |  |  | Duplicate | Duplicate | 7.3.2.1
5452 | Miller2, Robert | 7.3.2.2 | 37 | 14 | E | N | 37 | 14 | Supported Rates element | 7.3.2.2 | E | 2067 |  |  |  |  | Heading with no text changes indicated | Delete heading with empty content |  |  | Duplicate | Duplicate | 7.3.2.2
8578 | Worstell, Harry | 7.3.2.2 | 37 | 14 | E | N | 37 | 14 | Supported Rates element | 7.3.2.2 | E | 2067 |  |  |  |  | Heading with no text changes indicated | Delete heading with empty content |  |  | Duplicate | Duplicate | 7.3.2.2
5453 | Miller2, Robert | 7.3.2.3 | 37 | 15 | E | N | 37 | 15 | FH Parameter Set element | 7.3.2.3 | E | 2068 |  |  |  |  | Heading with no text changes indicated | Delete heading with empty content |  |  | Duplicate | Duplicate | 7.3.2.3
8579 | Worstell, Harry | 7.3.2.3 | 37 | 15 | E | N | 37 | 15 | FH Parameter Set element | 7.3.2.3 | E | 2068 |  |  |  |  | Heading with no text changes indicated | Delete heading with empty content |  |  | Duplicate | Duplicate | 7.3.2.3
5454 | Miller2, Robert | 7.3.2.4 | 37 | 16 | E | N | 37 | 16 | DS Parameter Set element | 7.3.2.4 | E | 2069 |  |  |  |  | Heading with no text changes indicated | Delete heading with empty content |  |  | Duplicate | Duplicate | 7.3.2.4
8580 | Worstell, Harry | 7.3.2.4 | 37 | 16 | E | N | 37 | 16 | DS Parameter Set element | 7.3.2.4 | E | 2069 |  |  |  |  | Heading with no text changes indicated | Delete heading with empty content |  |  | Duplicate | Duplicate | 7.3.2.4
5455 | Miller2, Robert | 7.3.2.5 | 37 | 17 | E | N | 37 | 17 | CF Parameter Set element | 7.3.2.5 | E | 2070 |  |  |  |  | Heading with no text changes indicated | Delete heading with empty content |  |  | Duplicate | Duplicate | 7.3.2.5
8581 | Worstell, Harry | 7.3.2.5 | 37 | 17 | E | N | 37 | 17 | CF Parameter Set element | 7.3.2.5 | E | 2070 |  |  |  |  | Heading with no text changes indicated | Delete heading with empty content |  |  | Duplicate | Duplicate | 7.3.2.5
5456 | Miller2, Robert | 7.3.2.6 | 37 | 18 | E | N | 37 | 18 | TIM | 7.3.2.6 | E | 2071 |  |  |  |  | Heading with no text changes indicated | Delete heading with empty content |  |  | Duplicate | Duplicate | 7.3.2.6
8582 | Worstell, Harry | 7.3.2.6 | 37 | 18 | E | N | 37 | 18 | TIM | 7.3.2.6 | E | 2071 |  |  |  |  | Heading with no text changes indicated | Delete heading with empty content |  |  | Duplicate | Duplicate | 7.3.2.6
5457 | Miller2, Robert | 7.3.2.7 | 37 | 19 | E | N | 37 | 19 | IBSS Parameter Set element | 7.3.2.7 | E | 2072 |  |  |  |  | Heading with no text changes indicated | Delete heading with empty content |  |  | Duplicate | Duplicate | 7.3.2.7
8583 | Worstell, Harry | 7.3.2.7 | 37 | 19 | E | N | 37 | 19 | IBSS Parameter Set element | 7.3.2.7 | E | 2072 |  |  |  |  | Heading with no text changes indicated | Delete heading with empty content |  |  | Duplicate | Duplicate | 7.3.2.7
5458 | Miller2, Robert | 73.2.8 | 38 | 1 | E | N | 38 | 1 |  | 73.2.8 | E | 2073 |  |  |  |  | Heading with no text changes indicated | Delete heading with empty content |  |  | Duplicate | Duplicate | 73.2.8
8584 | Worstell, Harry | 73.2.8 | 38 | 1 | E | N | 38 | 1 |  | 73.2.8 | E | 2073 |  |  |  |  | Heading with no text changes indicated | Delete heading with empty content |  |  | Duplicate | Duplicate | 73.2.8
5459 | Miller2, Robert | 7.3.2.9 | 38 | 2 | E | N | 38 | 2 | Country information element | 7.3.2.9 | E | 2074 |  |  |  |  | Heading with no text changes indicated | Delete heading with empty content |  |  | Duplicate | Duplicate | 7.3.2.9
8585 | Worstell, Harry | 7.3.2.9 | 38 | 2 | E | N | 38 | 2 | Country information element | 7.3.2.9 | E | 2074 |  |  |  |  | Heading with no text changes indicated | Delete heading with empty content |  |  | Duplicate | Duplicate | 7.3.2.9
5460 | Miller2, Robert | 7.3.2.10 | 38 | 3 | E | N | 38 | 3 | Hopping Pattern Parameters information element | 7.3.2.10 | E | 2075 |  |  |  |  | Heading with no text changes indicated | Delete heading with empty content |  |  | Duplicate | Duplicate | 7.3.2.10
8586 | Worstell, Harry | 7.3.2.10 | 38 | 3 | E | N | 38 | 3 | Hopping Pattern Parameters information element | 7.3.2.10 | E | 2075 |  |  |  |  | Heading with no text changes indicated | Delete heading with empty content |  |  | Duplicate | Duplicate | 7.3.2.10
5461 | Miller2, Robert | 7.3.2.11 | 38 | 4 | E | N | 38 | 4 | Hopping Pattern Table information element | 7.3.2.11 | E | 2076 |  |  |  |  | Heading with no text changes indicated | Delete heading with empty content |  |  | Duplicate | Duplicate | 7.3.2.11
8587 | Worstell, Harry | 7.3.2.11 | 38 | 4 | E | N | 38 | 4 | Hopping Pattern Table information element | 7.3.2.11 | E | 2076 |  |  |  |  | Heading with no text changes indicated | Delete heading with empty content |  |  | Duplicate | Duplicate | 7.3.2.11
5462 | Miller2, Robert | 7.3.2.12 | 38 | 5 | E | N | 38 | 5 | Request information element | 7.3.2.12 | E | 2077 |  |  |  |  | Heading with no text changes indicated | Delete heading with empty content |  |  | Duplicate | Duplicate | 7.3.2.12
8588 | Worstell, Harry | 7.3.2.12 | 38 | 5 | E | N | 38 | 5 | Request information element | 7.3.2.12 | E | 2077 |  |  |  |  | Heading with no text changes indicated | Delete heading with empty content |  |  | Duplicate | Duplicate | 7.3.2.12
5463 | Miller2, Robert | 7.3.2.13 | 38 | 6 | E | N | 38 | 6 | ERP Information element | 7.3.2.13 | E | 2078 |  |  |  |  | Heading with no text changes indicated | Delete heading with empty content |  |  | Duplicate | Duplicate | 7.3.2.13
8589 | Worstell, Harry | 7.3.2.13 | 38 | 6 | E | N | 38 | 6 | ERP Information element | 7.3.2.13 | E | 2078 |  |  |  |  | Heading with no text changes indicated | Delete heading with empty content |  |  | Duplicate | Duplicate | 7.3.2.13
5464 | Miller2, Robert | 7.3.2.14 | 38 | 7 | E | N | 38 | 7 | Extended Supported Rates element | 7.3.2.14 | E | 2079 |  |  |  |  | Heading with no text changes indicated | Delete heading with empty content |  |  | Duplicate | Duplicate | 7.3.2.14
8590 | Worstell, Harry | 7.3.2.14 | 38 | 7 | E | N | 38 | 7 | Extended Supported Rates element | 7.3.2.14 | E | 2079 |  |  |  |  | Heading with no text changes indicated | Delete heading with empty content |  |  | Duplicate | Duplicate | 7.3.2.14
5465 | Miller2, Robert | 7.3.2.15 | 38 | 8 | E | N | 38 | 8 | Power Constraint element | 7.3.2.15 | E | 2080 |  |  |  |  | Heading with no text changes indicated | Delete heading with empty content |  |  | Duplicate | Duplicate | 7.3.2.15
8591 | Worstell, Harry | 7.3.2.15 | 38 | 8 | E | N | 38 | 8 | Power Constraint element | 7.3.2.15 | E | 2080 |  |  |  |  | Heading with no text changes indicated | Delete heading with empty content |  |  | Duplicate | Duplicate | 7.3.2.15
5466 | Miller2, Robert | 7.3.2.16 | 38 | 9 | E | N | 38 | 9 | Power Constraint element | 7.3.2.16 | E | 2081 |  |  |  |  | Heading with no text changes indicated | Delete heading with empty content |  |  | Duplicate | Duplicate | 7.3.2.16
8592 | Worstell, Harry | 7.3.2.16 | 38 | 9 | E | N | 38 | 9 | Power Constraint element | 7.3.2.16 | E | 2081 |  |  |  |  | Heading with no text changes indicated | Delete heading with empty content |  |  | Duplicate | Duplicate | 7.3.2.16
5467 | Miller2, Robert | 7.3.2.17 | 38 | 10 | E | N | 38 | 10 | TPC Request element | 7.3.2.17 | E | 2082 |  |  |  |  | Heading with no text changes indicated | Delete heading with empty content |  |  | Duplicate | Duplicate | 7.3.2.17
8593 | Worstell, Harry | 7.3.2.17 | 38 | 10 | E | N | 38 | 10 | TPC Request element | 7.3.2.17 | E | 2082 |  |  |  |  | Heading with no text changes indicated | Delete heading with empty content |  |  | Duplicate | Duplicate | 7.3.2.17
5468 | Miller2, Robert | 7.3.2.18 | 38 | 11 | E | N | 38 | 11 | TPC Report element | 7.3.2.18 | E | 2083 |  |  |  |  | Heading with no text changes indicated | Delete heading with empty content |  |  | Duplicate | Duplicate | 7.3.2.18
8594 | Worstell, Harry | 7.3.2.18 | 38 | 11 | E | N | 38 | 11 | TPC Report element | 7.3.2.18 | E | 2083 |  |  |  |  | Heading with no text changes indicated | Delete heading with empty content |  |  | Duplicate | Duplicate | 7.3.2.18
5469 | Miller2, Robert | 7.3.2.19 | 38 | 12 | E | N | 38 | 12 | Supported Channels element | 7.3.2.19 | E | 2084 |  |  |  |  | Heading with no text changes indicated | Delete heading with empty content |  |  | Duplicate | Duplicate | 7.3.2.19
8595 | Worstell, Harry | 7.3.2.19 | 38 | 12 | E | N | 38 | 12 | Supported Channels element | 7.3.2.19 | E | 2084 |  |  |  |  | Heading with no text changes indicated | Delete heading with empty content |  |  | Duplicate | Duplicate | 7.3.2.19
5470 | Miller2, Robert | 7.3.2.20 | 38 | 13 | E | N | 38 | 13 | Channel Switch Announcement element | 7.3.2.20 | E | 2085 |  |  |  |  | Heading with no text changes indicated | Delete heading with empty content |  |  | Duplicate | Duplicate | 7.3.2.20
8596 | Worstell, Harry | 7.3.2.20 | 38 | 13 | E | N | 38 | 13 | Channel Switch Announcement element | 7.3.2.20 | E | 2085 |  |  |  |  | Heading with no text changes indicated | Delete heading with empty content |  |  | Duplicate | Duplicate | 7.3.2.20
5471 | Miller2, Robert | 7.3.2.20A | 38 | 14 | E | N | 38 | 14 | New Extension Channel Offset element | 7.3.2.20A | E | 2086 |  |  |  |  | Incorrect editor's instructions | "Add" isn't a valid editor instruction. Change to "Insert" |  |  | Duplicate | Duplicate | 7.3.2.20A
8597 | Worstell, Harry | 7.3.2.20A | 38 | 14 | E | N | 38 | 14 | New Extension Channel Offset element | 7.3.2.20A | E | 2086 |  |  |  |  | Incorrect editor's instructions | "Add" isn't a valid editor instruction. Change to "Insert" |  |  | Duplicate | Duplicate | 7.3.2.20A
11195 | Marshall, Bill | 7.3.2.20A | 38 | 14 | E | N | 38 | 14 | New Extension Channel Offset element | 7.3.2.20A | E | 2086 |  |  |  |  | Incorrect editor's instructions | "Add" isn't a valid editor instruction. Change to "Insert" |  |  | Duplicate | Duplicate | 7.3.2.20A
5472 | Miller2, Robert | 7.3.2.20A | 38 | 15 | T | N | 38 | 15 | New Extension Channel Offset element | 7.3.2.20A | T | 2087 |  |  |  |  | "New Extension Channel Offset" - it won't be "new" forever | Remove "New" from the name of the IE |  |  | Duplicate | Duplicate | 7.3.2.20A
8598 | Worstell, Harry | 7.3.2.20A | 38 | 15 | T | N | 38 | 15 | New Extension Channel Offset element | 7.3.2.20A | T | 2087 |  |  |  |  | "New Extension Channel Offset" - it won't be "new" forever | Remove "New" from the name of the IE |  |  | Duplicate | Duplicate | 7.3.2.20A
11194 | Marshall, Bill | 7.3.2.20A | 38 | 15 | T | N | 38 | 15 | New Extension Channel Offset element | 7.3.2.20A | T | 2087 |  |  |  |  | "New Extension Channel Offset" - it won't be "new" forever | Remove "New" from the name of the IE |  |  | Duplicate | Duplicate | 7.3.2.20A
5473 | Miller2, Robert | 7.3.2.20A | 38 | 15 | T | N | 38 | 15 | New Extension Channel Offset element | 7.3.2.20A | T | 2088 |  |  |  |  | Why is this using its own information element IE, rather than being included in the Channel Switch Announcement element? | Consider adding this information to the existing IE, rather than allocating a new one |  |  | Duplicate | Duplicate | 7.3.2.20A
8599 | Worstell, Harry | 7.3.2.20A | 38 | 15 | T | N | 38 | 15 | New Extension Channel Offset element | 7.3.2.20A | T | 2088 |  |  |  |  | Why is this using its own information element IE, rather than being included in the Channel Switch Announcement element? | Consider adding this information to the existing IE, rather than allocating a new one |  |  | Duplicate | Duplicate | 7.3.2.20A
11198 | Marshall, Bill | 7.3.2.20A | 38 | 15 | T | N | 38 | 15 | New Extension Channel Offset element | 7.3.2.20A | T | 2088 |  |  |  |  | Why is this using its own information element IE, rather than being included in the Channel Switch Announcement element? | Consider adding this information to the existing IE, rather than allocating a new one |  |  | Duplicate | Duplicate | 7.3.2.20A
5474 | Miller2, Robert | 7.3.2.20A | 38 | 17 | E | N | 38 | 17 | New Extension Channel Offset element | 7.3.2.20A | E | 2089 |  |  |  |  | missing article | Change to "…together with the Channel Switch…" |  |  | Duplicate | Duplicate | 7.3.2.20A
8600 | Worstell, Harry | 7.3.2.20A | 38 | 17 | E | N | 38 | 17 | New Extension Channel Offset element | 7.3.2.20A | E | 2089 |  |  |  |  | missing article | Change to "…together with the Channel Switch…" |  |  | Duplicate | Duplicate | 7.3.2.20A
11197 | Marshall, Bill | 7.3.2.20A | 38 | 17 | E | N | 38 | 17 | New Extension Channel Offset element | 7.3.2.20A | E | 2089 |  |  |  |  | missing article | Change to "…together with the Channel Switch…" |  |  | Duplicate | Duplicate | 7.3.2.20A
5475 | Miller2, Robert | 7.3.2.20A | 38 | 20 | E | N | 38 | 20 | New Extension Channel Offset element | 7.3.2.20A | E | 2090 |  |  |  |  | Keep the Figure and caption on the same page | Make change indicated in comment |  |  | Duplicate | Duplicate | 7.3.2.20A
8601 | Worstell, Harry | 7.3.2.20A | 38 | 20 | E | N | 38 | 20 | New Extension Channel Offset element | 7.3.2.20A | E | 2090 |  |  |  |  | Keep the Figure and caption on the same page | Make change indicated in comment |  |  | Duplicate | Duplicate | 7.3.2.20A
5476 | Miller2, Robert | 7.3.2.21 | 39 | 12 | E | N | 39 | 12 | Measurement Request element | 7.3.2.21 | E | 2091 |  |  |  |  | Heading with no text changes indicated | Delete heading with empty content |  |  | Duplicate | Duplicate | 7.3.2.21
8602 | Worstell, Harry | 7.3.2.21 | 39 | 12 | E | N | 39 | 12 | Measurement Request element | 7.3.2.21 | E | 2091 |  |  |  |  | Heading with no text changes indicated | Delete heading with empty content |  |  | Duplicate | Duplicate | 7.3.2.21
5477 | Miller2, Robert | 7.3.2.21.1 | 39 | 13 | E | N | 39 | 13 | Basic request | 7.3.2.21.1 | E | 2092 |  |  |  |  | Heading with no text changes indicated | Delete heading with empty content |  |  | Duplicate | Duplicate | 7.3.2.21.1
8603 | Worstell, Harry | 7.3.2.21.1 | 39 | 13 | E | N | 39 | 13 | Basic request | 7.3.2.21.1 | E | 2092 |  |  |  |  | Heading with no text changes indicated | Delete heading with empty content |  |  | Duplicate | Duplicate | 7.3.2.21.1
5478 | Miller2, Robert | 7.3.2.21.2 | 39 | 14 | E | N | 39 | 14 | CCA request | 7.3.2.21.2 | E | 2093 |  |  |  |  | Heading with no text changes indicated | Delete heading with empty content |  |  | Duplicate | Duplicate | 7.3.2.21.2
8604 | Worstell, Harry | 7.3.2.21.2 | 39 | 14 | E | N | 39 | 14 | CCA request | 7.3.2.21.2 | E | 2093 |  |  |  |  | Heading with no text changes indicated | Delete heading with empty content |  |  | Duplicate | Duplicate | 7.3.2.21.2
5479 | Miller2, Robert | 7.3.2.21.3 | 39 | 15 | E | N | 39 | 15 | RPI histogram request | 7.3.2.21.3 | E | 2094 |  |  |  |  | Heading with no text changes indicated | Delete heading with empty content |  |  | Duplicate | Duplicate | 7.3.2.21.3
8605 | Worstell, Harry | 7.3.2.21.3 | 39 | 15 | E | N | 39 | 15 | RPI histogram request | 7.3.2.21.3 | E | 2094 |  |  |  |  | Heading with no text changes indicated | Delete heading with empty content |  |  | Duplicate | Duplicate | 7.3.2.21.3
5480 | Miller2, Robert | 7.3.2.22 | 39 | 16 | E | N | 39 | 16 | Measurement Report element | 7.3.2.22 | E | 2095 |  |  |  |  | Heading with no text changes indicated | Delete heading with empty content |  |  | Duplicate | Duplicate | 7.3.2.22
8606 | Worstell, Harry | 7.3.2.22 | 39 | 16 | E | N | 39 | 16 | Measurement Report element | 7.3.2.22 | E | 2095 |  |  |  |  | Heading with no text changes indicated | Delete heading with empty content |  |  | Duplicate | Duplicate | 7.3.2.22
5481 | Miller2, Robert | 7.3.2.22.1 | 39 | 17 | E | N | 39 | 17 | Basic report | 7.3.2.22.1 | E | 2096 |  |  |  |  | Heading with no text changes indicated | Delete heading with empty content |  |  | Duplicate | Duplicate | 7.3.2.22.1
8607 | Worstell, Harry | 7.3.2.22.1 | 39 | 17 | E | N | 39 | 17 | Basic report | 7.3.2.22.1 | E | 2096 |  |  |  |  | Heading with no text changes indicated | Delete heading with empty content |  |  | Duplicate | Duplicate | 7.3.2.22.1
5482 | Miller2, Robert | 7.3.2.22.2 | 39 | 18 | E | N | 39 | 18 | CCA report | 7.3.2.22.2 | E | 2097 |  |  |  |  | Heading with no text changes indicated | Delete heading with empty content |  |  | Duplicate | Duplicate | 7.3.2.22.2
8608 | Worstell, Harry | 7.3.2.22.2 | 39 | 18 | E | N | 39 | 18 | CCA report | 7.3.2.22.2 | E | 2097 |  |  |  |  | Heading with no text changes indicated | Delete heading with empty content |  |  | Duplicate | Duplicate | 7.3.2.22.2
5483 | Miller2, Robert | 7.3.2.22.3 | 39 | 19 | E | N | 39 | 19 | RPI histogram report | 7.3.2.22.3 | E | 2098 |  |  |  |  | Heading with no text changes indicated | Delete heading with empty content |  |  | Duplicate | Duplicate | 7.3.2.22.3
8609 | Worstell, Harry | 7.3.2.22.3 | 39 | 19 | E | N | 39 | 19 | RPI histogram report | 7.3.2.22.3 | E | 2098 |  |  |  |  | Heading with no text changes indicated | Delete heading with empty content |  |  | Duplicate | Duplicate | 7.3.2.22.3
5484 | Miller2, Robert | 7.3.2.23 | 39 | 20 | E | N | 39 | 20 | Quiet element | 7.3.2.23 | E | 2099 |  |  |  |  | Heading with no text changes indicated | Delete heading with empty content |  |  | Duplicate | Duplicate | 7.3.2.23
8610 | Worstell, Harry | 7.3.2.23 | 39 | 20 | E | N | 39 | 20 | Quiet element | 7.3.2.23 | E | 2099 |  |  |  |  | Heading with no text changes indicated | Delete heading with empty content |  |  | Duplicate | Duplicate | 7.3.2.23
5485 | Miller2, Robert | 7.3.2.24 | 39 | 21 | E | N | 39 | 21 | IBSS DFS element | 7.3.2.24 | E | 2100 |  |  |  |  | Heading with no text changes indicated | Delete heading with empty content |  |  | Duplicate | Duplicate | 7.3.2.24
8611 | Worstell, Harry | 7.3.2.24 | 39 | 21 | E | N | 39 | 21 | IBSS DFS element | 7.3.2.24 | E | 2100 |  |  |  |  | Heading with no text changes indicated | Delete heading with empty content |  |  | Duplicate | Duplicate | 7.3.2.24
5486 | Miller2, Robert | 7.3.2.25 | 39 | 22 | E | N | 39 | 22 | RSN information element | 7.3.2.25 | E | 2101 |  |  |  |  | Heading with no text changes indicated | Delete heading with empty content |  |  | Duplicate | Duplicate | 7.3.2.25
8612 | Worstell, Harry | 7.3.2.25 | 39 | 22 | E | N | 39 | 22 | RSN information element | 7.3.2.25 | E | 2101 |  |  |  |  | Heading with no text changes indicated | Delete heading with empty content |  |  | Duplicate | Duplicate | 7.3.2.25
5487 | Miller2, Robert | 7.3.2.25.1 | 39 | 23 | E | N | 39 | 23 | Cipher suites | 7.3.2.25.1 | E | 2102 |  |  |  |  | Heading with no text changes indicated | Delete heading with empty content |  |  | Duplicate | Duplicate | 7.3.2.25.1
8613 | Worstell, Harry | 7.3.2.25.1 | 39 | 23 | E | N | 39 | 23 | Cipher suites | 7.3.2.25.1 | E | 2102 |  |  |  |  | Heading with no text changes indicated | Delete heading with empty content |  |  | Duplicate | Duplicate | 7.3.2.25.1
5488 | Miller2, Robert | 7.3.2.25.2 | 39 | 24 | E | N | 39 | 24 | AKM suites | 7.3.2.25.2 | E | 2103 |  |  |  |  | Heading with no text changes indicated | Delete heading with empty content |  |  | Duplicate | Duplicate | 7.3.2.25.2
8614 | Worstell, Harry | 7.3.2.25.2 | 39 | 24 | E | N | 39 | 24 | AKM suites | 7.3.2.25.2 | E | 2103 |  |  |  |  | Heading with no text changes indicated | Delete heading with empty content |  |  | Duplicate | Duplicate | 7.3.2.25.2
5489 | Miller2, Robert | 7.3.2.25.3 | 40 | 1 | E | N | 40 | 1 | RSN capabilities | 7.3.2.25.3 | E | 2104 |  |  |  |  | Heading with no text changes indicated | Delete heading with empty content |  |  | Duplicate | Duplicate | 7.3.2.25.3
8615 | Worstell, Harry | 7.3.2.25.3 | 40 | 1 | E | N | 40 | 1 | RSN capabilities | 7.3.2.25.3 | E | 2104 |  |  |  |  | Heading with no text changes indicated | Delete heading with empty content |  |  | Duplicate | Duplicate | 7.3.2.25.3
5490 | Miller2, Robert | 7.3.2.25.4 | 40 | 2 | E | N | 40 | 2 | PMKID | 7.3.2.25.4 | E | 2105 |  |  |  |  | Heading with no text changes indicated | Delete heading with empty content |  |  | Duplicate | Duplicate | 7.3.2.25.4
8616 | Worstell, Harry | 7.3.2.25.4 | 40 | 2 | E | N | 40 | 2 | PMKID | 7.3.2.25.4 | E | 2105 |  |  |  |  | Heading with no text changes indicated | Delete heading with empty content |  |  | Duplicate | Duplicate | 7.3.2.25.4
5491 | Miller2, Robert | 7.3.2.26 | 40 | 3 | E | N | 40 | 3 | Vendor Specific information element | 7.3.2.26 | E | 2106 |  |  |  |  | Heading with no text changes indicated | Delete heading with empty content |  |  | Duplicate | Duplicate | 7.3.2.26
8617 | Worstell, Harry | 7.3.2.26 | 40 | 3 | E | N | 40 | 3 | Vendor Specific information element | 7.3.2.26 | E | 2106 |  |  |  |  | Heading with no text changes indicated | Delete heading with empty content |  |  | Duplicate | Duplicate | 7.3.2.26
5492 | Miller2, Robert | 7.3.2.27 | 40 | 4 | E | N | 40 | 4 | QBSS Load element | 7.3.2.27 | E | 2107 |  |  |  |  | missing "Extended Capability Information Element" | track P802.11REV-ma-D6.0 |  |  | Duplicate | Duplicate | 7.3.2.27
8618 | Worstell, Harry | 7.3.2.27 | 40 | 4 | E | N | 40 | 4 | QBSS Load element | 7.3.2.27 | E | 2107 |  |  |  |  | missing "Extended Capability Information Element" | track P802.11REV-ma-D6.0 |  |  | Duplicate | Duplicate | 7.3.2.27
5493 | Miller2, Robert | 7.3.2.27 | 40 | 4 | E | N | 40 | 4 | QBSS Load element | 7.3.2.27 | E | 2108 |  |  |  |  | Heading with no text changes indicated | Delete heading with empty content |  |  | Duplicate | Duplicate | 7.3.2.27
8619 | Worstell, Harry | 7.3.2.27 | 40 | 4 | E | N | 40 | 4 | QBSS Load element | 7.3.2.27 | E | 2108 |  |  |  |  | Heading with no text changes indicated | Delete heading with empty content |  |  | Duplicate | Duplicate | 7.3.2.27
5494 | Miller2, Robert | 7.3.2.28 | 40 | 4 | E | N | 40 | 4 | EDCA Parameter Set element | 7.3.2.28 | E | 2109 |  |  |  |  | Heading with no text changes indicated | Delete heading with empty content |  |  | Duplicate | Duplicate | 7.3.2.28
8620 | Worstell, Harry | 7.3.2.28 | 40 | 4 | E | N | 40 | 4 | EDCA Parameter Set element | 7.3.2.28 | E | 2109 |  |  |  |  | Heading with no text changes indicated | Delete heading with empty content |  |  | Duplicate | Duplicate | 7.3.2.28
5496 | Miller2, Robert | 7.3.2.29 | 40 | 7 | E | N | 40 | 7 | TSPEC element | 7.3.2.29 | E | 2111 |  |  |  |  | Show the previous contents along with the new contents | Change to "Reserved" (strikethrough) followed by "PSMP" (underlined) |  |  | Duplicate | Duplicate | 7.3.2.29
8622 | Worstell, Harry | 7.3.2.29 | 40 | 7 | E | N | 40 | 7 | TSPEC element | 7.3.2.29 | E | 2111 |  |  |  |  | Show the previous contents along with the new contents | Change to "Reserved" (strikethrough) followed by "PSMP" (underlined) |  |  | Duplicate | Duplicate | 7.3.2.29
11219 | Marshall, Bill | 7.3.2.29 | 40 | 7 | E | N | 40 | 7 | TSPEC element | 7.3.2.29 | E | 2111 |  |  |  |  | Show the previous contents along with the new contents | Change to "Reserved" (strikethrough) followed by "PSMP" (underlined) |  |  | Duplicate | Duplicate | 7.3.2.29
5497 | Miller2, Robert | 7.3.2.30 | 40 | 12 | E | N | 40 | 12 | TCLAS element | 7.3.2.30 | E | 2112 |  |  |  |  | Heading with no text changes indicated | Delete heading with empty content |  |  | Duplicate | Duplicate | 7.3.2.30
8623 | Worstell, Harry | 7.3.2.30 | 40 | 12 | E | N | 40 | 12 | TCLAS element | 7.3.2.30 | E | 2112 |  |  |  |  | Heading with no text changes indicated | Delete heading with empty content |  |  | Duplicate | Duplicate | 7.3.2.30
5498 | Miller2, Robert | 7.3.2.31 | 40 | 13 | E | N | 40 | 13 | TS Delay element | 7.3.2.31 | E | 2113 |  |  |  |  | Heading with no text changes indicated | Delete heading with empty content |  |  | Duplicate | Duplicate | 7.3.2.31
8624 | Worstell, Harry | 7.3.2.31 | 40 | 13 | E | N | 40 | 13 | TS Delay element | 7.3.2.31 | E | 2113 |  |  |  |  | Heading with no text changes indicated | Delete heading with empty content |  |  | Duplicate | Duplicate | 7.3.2.31
5499 | Miller2, Robert | 7.3.2.32 | 40 | 14 | E | N | 40 | 14 | TCLAS Processing element | 7.3.2.32 | E | 2114 |  |  |  |  | Heading with no text changes indicated | Delete heading with empty content |  |  | Duplicate | Duplicate | 7.3.2.32
8625 | Worstell, Harry | 7.3.2.32 | 40 | 14 | E | N | 40 | 14 | TCLAS Processing element | 7.3.2.32 | E | 2114 |  |  |  |  | Heading with no text changes indicated | Delete heading with empty content |  |  | Duplicate | Duplicate | 7.3.2.32
5500 | Miller2, Robert | 7.3.2.33 | 40 | 15 | E | N | 40 | 15 | Schedule element | 7.3.2.33 | E | 2115 |  |  |  |  | Heading with no text changes indicated | Delete heading with empty content |  |  | Duplicate | Duplicate | 7.3.2.33
8626 | Worstell, Harry | 7.3.2.33 | 40 | 15 | E | N | 40 | 15 | Schedule element | 7.3.2.33 | E | 2115 |  |  |  |  | Heading with no text changes indicated | Delete heading with empty content |  |  | Duplicate | Duplicate | 7.3.2.33
5501 | Miller2, Robert | 7.3.2.34 | 40 | 16 | E | N | 40 | 16 | QoS Capability element | 7.3.2.34 | E | 2116 |  |  |  |  | Heading with no text changes indicated | Delete heading with empty content |  |  | Duplicate | Duplicate | 7.3.2.34
8627 | Worstell, Harry | 7.3.2.34 | 40 | 16 | E | N | 40 | 16 | QoS Capability element | 7.3.2.34 | E | 2116 |  |  |  |  | Heading with no text changes indicated | Delete heading with empty content |  |  | Duplicate | Duplicate | 7.3.2.34
5502 | Miller2, Robert | 7.3.2.37 | 40 | 17 | T | Y | 40 | 17 |  | 7.3.2.37 | T | 2117 |  |  |  |  | Extensions to the Neighbor report to indicate HT support is missing | add fields to the Neighbor Report IE to provide a subset of the HT Capabilities |  |  | Duplicate | Duplicate | 7.3.2.37
8628 | Worstell, Harry | 7.3.2.37 | 40 | 17 | T | Y | 40 | 17 |  | 7.3.2.37 | T | 2117 |  |  |  |  | Extensions to the Neighbor report to indicate HT support is missing | add fields to the Neighbor Report IE to provide a subset of the HT Capabilities |  |  | Duplicate | Duplicate | 7.3.2.37
11226 | Marshall, Bill | 7.3.2.37 | 40 | 17 | T | Y | 40 | 17 |  | 7.3.2.37 | T | 2117 |  |  |  |  | Extensions to the Neighbor report to indicate HT support is missing | add fields to the Neighbor Report IE to provide a subset of the HT Capabilities |  |  | Duplicate | Duplicate | 7.3.2.37
5503 | Miller2, Robert | 7.3.2.46 | 40 | 17 | E | N | 40 | 17 | Fast BSS transition EAPOL-Key information element (EAPKIE) | 7.3.2.46 | E | 2118 |  |  |  |  | Heading with no text changes indicated | Delete heading with empty content |  |  | Duplicate | Duplicate | 7.3.2.46
8629 | Worstell, Harry | 7.3.2.46 | 40 | 17 | E | N | 40 | 17 | Fast BSS transition EAPOL-Key information element (EAPKIE) | 7.3.2.46 | E | 2118 |  |  |  |  | Heading with no text changes indicated | Delete heading with empty content |  |  | Duplicate | Duplicate | 7.3.2.46
5504 | Miller2, Robert | 7.3.2.47.1 | 41 | 3 | T | N | 41 | 3 | HT Capability element | 7.3.2.47.1 | T | 2119 |  |  |  |  | Use of "shall" inappropriate in clause 7 | While this sentence if effectively in clause 7, through the Notes in the various tables, it should not be stated this way. Delete the sentence. |  |  | Duplicate | Duplicate | 7.3.2.47.1
8630 | Worstell, Harry | 7.3.2.47.1 | 41 | 3 | T | N | 41 | 3 | HT Capability element | 7.3.2.47.1 | T | 2119 |  |  |  |  | Use of "shall" inappropriate in clause 7 | While this sentence if effectively in clause 7, through the Notes in the various tables, it should not be stated this way. Delete the sentence. |  |  | Duplicate | Duplicate | 7.3.2.47.1
11236 | Marshall, Bill | 7.3.2.47.1 | 41 | 3 | T | N | 41 | 3 | HT Capability element | 7.3.2.47.1 | T | 2119 |  |  |  |  | Use of "shall" inappropriate in clause 7 | While this sentence if effectively in clause 7, through the Notes in the various tables, it should not be stated this way. Delete the sentence. |  |  | Duplicate | Duplicate | 7.3.2.47.1
5505 | Miller2, Robert | 7.3.2.47.1 | 41 | 9 | E | N | 41 | 9 | HT Capability element | 7.3.2.47.1 | E | 2120 |  |  |  |  | "STA which find" | Change to "A STA which finds" or "STAs which find" |  |  | Duplicate | Duplicate | 7.3.2.47.1
8631 | Worstell, Harry | 7.3.2.47.1 | 41 | 9 | E | N | 41 | 9 | HT Capability element | 7.3.2.47.1 | E | 2120 |  |  |  |  | "STA which find" | Change to "A STA which finds" or "STAs which find" |  |  | Duplicate | Duplicate | 7.3.2.47.1
11231 | Marshall, Bill | 7.3.2.47.1 | 41 | 9 | E | N | 41 | 9 | HT Capability element | 7.3.2.47.1 | E | 2120 |  |  |  |  | "STA which find" | Change to "A STA which finds" or "STAs which find" |  |  | Duplicate | Duplicate | 7.3.2.47.1
5506 | Miller2, Robert | 7.3.2.47.1 | 41 | 10 | T | N | 41 | 10 | HT Capability element | 7.3.2.47.1 | T | 2121 |  |  |  |  | "shall ignore…." not in clause 7 | Move the normative procedure text to another appropriate clause |  |  | Duplicate | Duplicate | 7.3.2.47.1
8632 | Worstell, Harry | 7.3.2.47.1 | 41 | 10 | T | N | 41 | 10 | HT Capability element | 7.3.2.47.1 | T | 2121 |  |  |  |  | "shall ignore…." not in clause 7 | Move the normative procedure text to another appropriate clause |  |  | Duplicate | Duplicate | 7.3.2.47.1
11230 | Marshall, Bill | 7.3.2.47.1 | 41 | 10 | T | N | 41 | 10 | HT Capability element | 7.3.2.47.1 | T | 2121 |  |  |  |  | "shall ignore…." not in clause 7 | Move the normative procedure text to another appropriate clause |  |  | Duplicate | Duplicate | 7.3.2.47.1
5507 | Miller2, Robert | 7.3.2.47.1 | 41 | 11 | E | N | 41 | 11 | HT Capability element | 7.3.2.47.1 | E | 2122 |  |  |  |  | Frame names are used in the standard as proper nouns, and should be capitalized. | Change to "…present in Beacons, Association and Reassociation Request frames, and in Probe Response frames." |  |  | Duplicate | Duplicate | 7.3.2.47.1
8633 | Worstell, Harry | 7.3.2.47.1 | 41 | 11 | E | N | 41 | 11 | HT Capability element | 7.3.2.47.1 | E | 2122 |  |  |  |  | Frame names are used in the standard as proper nouns, and should be capitalized. | Change to "…present in Beacons, Association and Reassociation Request frames, and in Probe Response frames." |  |  | Duplicate | Duplicate | 7.3.2.47.1
11233 | Marshall, Bill | 7.3.2.47.1 | 41 | 11 | E | N | 41 | 11 | HT Capability element | 7.3.2.47.1 | E | 2122 |  |  |  |  | Frame names are used in the standard as proper nouns, and should be capitalized. | Change to "…present in Beacons, Association and Reassociation Request frames, and in Probe Response frames." |  |  | Duplicate | Duplicate | 7.3.2.47.1
5508 | Miller2, Robert | 7.3.2.47.1 | 41 | 13 | E | N | 41 | 13 | HT Capability element | 7.3.2.47.1 | E | 2123 |  |  |  |  | Column widths need adjusted | Adjust column size so that words are not split |  |  | Duplicate | Duplicate | 7.3.2.47.1
8634 | Worstell, Harry | 7.3.2.47.1 | 41 | 13 | E | N | 41 | 13 | HT Capability element | 7.3.2.47.1 | E | 2123 |  |  |  |  | Column widths need adjusted | Adjust column size so that words are not split |  |  | Duplicate | Duplicate | 7.3.2.47.1
11232 | Marshall, Bill | 7.3.2.47.1 | 41 | 13 | E | N | 41 | 13 | HT Capability element | 7.3.2.47.1 | E | 2123 |  |  |  |  | Column widths need adjusted | Adjust column size so that words are not split |  |  | Duplicate | Duplicate | 7.3.2.47.1
5509 | Miller2, Robert | 7.3.2.47.1 | 41 | 15 | E | N | 41 | 15 | HT Capability element | 7.3.2.47.1 | E | 2124 |  |  |  |  | Suggest that you reference Table 26 for the Element ID, rather than all the Editor's Notes | Change to "The Element ID field is set to the value shown in Table 26 for the HT Capability information element." Similar changes elsewhere these numbers need to appear. |  |  | Duplicate | Duplicate | 7.3.2.47.1
8635 | Worstell, Harry | 7.3.2.47.1 | 41 | 15 | E | N | 41 | 15 | HT Capability element | 7.3.2.47.1 | E | 2124 |  |  |  |  | Suggest that you reference Table 26 for the Element ID, rather than all the Editor's Notes | Change to "The Element ID field is set to the value shown in Table 26 for the HT Capability information element." Similar changes elsewhere these numbers need to appear. |  |  | Duplicate | Duplicate | 7.3.2.47.1
11235 | Marshall, Bill | 7.3.2.47.1 | 41 | 15 | E | N | 41 | 15 | HT Capability element | 7.3.2.47.1 | E | 2124 |  |  |  |  | Suggest that you reference Table 26 for the Element ID, rather than all the Editor's Notes | Change to "The Element ID field is set to the value shown in Table 26 for the HT Capability information element." Similar changes elsewhere these numbers need to appear. |  |  | Duplicate | Duplicate | 7.3.2.47.1
5510 | Miller2, Robert | 7.3.2.47.1 | 41 | 17 | T | Y | 41 | 17 | HT Capability element | 7.3.2.47.1 | T | 2125 |  |  |  |  | IE length of 26 is excessive for listing these capabilities. | Reduce the number of options. Reduce the number of bits needed to describe these options, and consider putting them in the Extended Capabilities IE rather than a new IE. |  |  | Duplicate | Duplicate | 7.3.2.47.1
8636 | Worstell, Harry | 7.3.2.47.1 | 41 | 17 | T | Y | 41 | 17 | HT Capability element | 7.3.2.47.1 | T | 2125 |  |  |  |  | IE length of 26 is excessive for listing these capabilities. | Reduce the number of options. Reduce the number of bits needed to describe these options, and consider putting them in the Extended Capabilities IE rather than a new IE. |  |  | Duplicate | Duplicate | 7.3.2.47.1
11234 | Marshall, Bill | 7.3.2.47.1 | 41 | 17 | T | Y | 41 | 17 | HT Capability element | 7.3.2.47.1 | T | 2125 |  |  |  |  | IE length of 26 is excessive for listing these capabilities. | Reduce the number of options. Reduce the number of bits needed to describe these options, and consider putting them in the Extended Capabilities IE rather than a new IE. |  |  | Duplicate | Duplicate | 7.3.2.47.1
5511 | Miller2, Robert | 7.3.2.47.2 | 41 | 20 | E | N | 41 | 20 | HT Capabilities Info field | 7.3.2.47.2 | E | 2126 |  |  |  |  | Remove extra newline inside "STBC Control Frame support" | Make change indicated in comment |  |  | Duplicate | Duplicate | 7.3.2.47.2
8637 | Worstell, Harry | 7.3.2.47.2 | 41 | 20 | E | N | 41 | 20 | HT Capabilities Info field | 7.3.2.47.2 | E | 2126 |  |  |  |  | Remove extra newline inside "STBC Control Frame support" | Make change indicated in comment |  |  | Duplicate | Duplicate | 7.3.2.47.2
5512 | Miller2, Robert | 7.3.2.47.2 | 42 | 1 | E | N | 42 | 1 | HT Capabilities Info field | 7.3.2.47.2 | E | 2127 |  |  |  |  | Keep Figure and caption on same page | Make change indicated in comment |  |  | Duplicate | Duplicate | 7.3.2.47.2
8638 | Worstell, Harry | 7.3.2.47.2 | 42 | 1 | E | N | 42 | 1 | HT Capabilities Info field | 7.3.2.47.2 | E | 2127 |  |  |  |  | Keep Figure and caption on same page | Make change indicated in comment |  |  | Duplicate | Duplicate | 7.3.2.47.2
5513 | Miller2, Robert | 7.3.2.47.2 | 42 | 3 | T | N | 42 | 3 | HT Capabilities Info field | 7.3.2.47.2 | T | 2128 |  |  |  |  | Table is inconsistent with other tables in 7.3.2.47 | Add a column marked "Encoding" to be consistent. |  |  | Duplicate | Duplicate | 7.3.2.47.2
8639 | Worstell, Harry | 7.3.2.47.2 | 42 | 3 | T | N | 42 | 3 | HT Capabilities Info field | 7.3.2.47.2 | T | 2128 |  |  |  |  | Table is inconsistent with other tables in 7.3.2.47 | Add a column marked "Encoding" to be consistent. |  |  | Duplicate | Duplicate | 7.3.2.47.2
11252 | Marshall, Bill | 7.3.2.47.2 | 42 | 3 | T | N | 42 | 3 | HT Capabilities Info field | 7.3.2.47.2 | T | 2128 |  |  |  |  | Table is inconsistent with other tables in 7.3.2.47 | Add a column marked "Encoding" to be consistent. |  |  | Duplicate | Duplicate | 7.3.2.47.2
5514 | Miller2, Robert | 7.3.2.47.2 | 42 | 3 | T | Y | 42 | 3 | HT Capabilities Info field | 7.3.2.47.2 | T | 2129 |  |  |  |  | "Advanced coding capability" seems rather presumptuous of a name, considering that it will be incorporated into a standard that will hopefully have a long life. | Pick a different name for this bit, such as a name that actually describes the coding method that is being supported. |  |  | Duplicate | Duplicate | 7.3.2.47.2
8640 | Worstell, Harry | 7.3.2.47.2 | 42 | 3 | T | Y | 42 | 3 | HT Capabilities Info field | 7.3.2.47.2 | T | 2129 |  |  |  |  | "Advanced coding capability" seems rather presumptuous of a name, considering that it will be incorporated into a standard that will hopefully have a long life. | Pick a different name for this bit, such as a name that actually describes the coding method that is being supported. |  |  | Duplicate | Duplicate | 7.3.2.47.2
11237 | Marshall, Bill | 7.3.2.47.2 | 42 | 3 | T | Y | 42 | 3 | HT Capabilities Info field | 7.3.2.47.2 | T | 2129 |  |  |  |  | "Advanced coding capability" seems rather presumptuous of a name, considering that it will be incorporated into a standard that will hopefully have a long life. | Pick a different name for this bit, such as a name that actually describes the coding method that is being supported. |  |  | Duplicate | Duplicate | 7.3.2.47.2
5515 | Miller2, Robert | 7.3.2.47.2 | 42 | 3 | T | N | 42 | 3 | HT Capabilities Info field | 7.3.2.47.2 | T | 2130 |  |  |  |  | in row "MIMO power save", how can a STA be operating in Power Save mode and be transmitting this IE? | Change to "STA is capable of operating in MIMO power save mode" |  |  | Duplicate | Duplicate | 7.3.2.47.2
8641 | Worstell, Harry | 7.3.2.47.2 | 42 | 3 | T | N | 42 | 3 | HT Capabilities Info field | 7.3.2.47.2 | T | 2130 |  |  |  |  | in row "MIMO power save", how can a STA be operating in Power Save mode and be transmitting this IE? | Change to "STA is capable of operating in MIMO power save mode" |  |  | Duplicate | Duplicate | 7.3.2.47.2
11243 | Marshall, Bill | 7.3.2.47.2 | 42 | 3 | T | N | 42 | 3 | HT Capabilities Info field | 7.3.2.47.2 | T | 2130 |  |  |  |  | in row "MIMO power save", how can a STA be operating in Power Save mode and be transmitting this IE? | Change to "STA is capable of operating in MIMO power save mode" |  |  | Duplicate | Duplicate | 7.3.2.47.2
5516 | Miller2, Robert | 7.3.2.47.2 | 42 | 3 | T | Y | 42 | 3 | HT Capabilities Info field | 7.3.2.47.2 | T | 2131 |  |  |  |  | Green field should be made mandatory, not an option to advertise | Make change indicated in comment |  |  | Duplicate | Duplicate | 7.3.2.47.2
8642 | Worstell, Harry | 7.3.2.47.2 | 42 | 3 | T | Y | 42 | 3 | HT Capabilities Info field | 7.3.2.47.2 | T | 2131 |  |  |  |  | Green field should be made mandatory, not an option to advertise | Make change indicated in comment |  |  | Duplicate | Duplicate | 7.3.2.47.2
5517 | Miller2, Robert | 7.3.2.47.2 | 42 | 3 | T | Y | 42 | 3 | HT Capabilities Info field | 7.3.2.47.2 | T | 2132 |  |  |  |  | Short GI should be made mandatory, not an option to advertise | Make change indicated in comment |  |  | Duplicate | Duplicate | 7.3.2.47.2
8643 | Worstell, Harry | 7.3.2.47.2 | 42 | 3 | T | Y | 42 | 3 | HT Capabilities Info field | 7.3.2.47.2 | T | 2132 |  |  |  |  | Short GI should be made mandatory, not an option to advertise | Make change indicated in comment |  |  | Duplicate | Duplicate | 7.3.2.47.2
5518 | Miller2, Robert | 7.3.2.47.2 | 42 | 3 | T | Y | 42 | 3 | HT Capabilities Info field | 7.3.2.47.2 | T | 2133 |  |  |  |  | No reason to advertise the TX capability for STBC, just advertise the RX capability | Make change indicated in comment |  |  | Duplicate | Duplicate | 7.3.2.47.2
8644 | Worstell, Harry | 7.3.2.47.2 | 42 | 3 | T | Y | 42 | 3 | HT Capabilities Info field | 7.3.2.47.2 | T | 2133 |  |  |  |  | No reason to advertise the TX capability for STBC, just advertise the RX capability | Make change indicated in comment |  |  | Duplicate | Duplicate | 7.3.2.47.2
5519 | Miller2, Robert | 7.3.2.47.2 | 43 | 0 | E | N | 43 | 0 | HT Capabilities Info field | 7.3.2.47.2 | E | 2134 |  |  |  |  | Don't use a table-within-table | Make change indicated in comment |  |  | Duplicate | Duplicate | 7.3.2.47.2
8645 | Worstell, Harry | 7.3.2.47.2 | 43 | 0 | E | N | 43 | 0 | HT Capabilities Info field | 7.3.2.47.2 | E | 2134 |  |  |  |  | Don't use a table-within-table | Make change indicated in comment |  |  | Duplicate | Duplicate | 7.3.2.47.2
5521 | Miller2, Robert | 7.3.2.47.2 | 43 | 0 | T | Y | 43 | 0 | HT Capabilities Info field | 7.3.2.47.2 | T | 2136 |  |  |  |  | N-Delayed Block Ack is a MAC function, not PHY | Move this capability bit to the MAC capabilities |  |  | Duplicate | Duplicate | 7.3.2.47.2
8647 | Worstell, Harry | 7.3.2.47.2 | 43 | 0 | T | Y | 43 | 0 | HT Capabilities Info field | 7.3.2.47.2 | T | 2136 |  |  |  |  | N-Delayed Block Ack is a MAC function, not PHY | Move this capability bit to the MAC capabilities |  |  | Duplicate | Duplicate | 7.3.2.47.2
11245 | Marshall, Bill | 7.3.2.47.2 | 43 | 0 | T | Y | 43 | 0 | HT Capabilities Info field | 7.3.2.47.2 | T | 2136 |  |  |  |  | N-Delayed Block Ack is a MAC function, not PHY | Move this capability bit to the MAC capabilities |  |  | Duplicate | Duplicate | 7.3.2.47.2
5522 | Miller2, Robert | 73.2.47.2 | 43 | 0 | T | N | 43 | 0 | HT Capabilities Info field | 7.3.2.47.2 | T | 2137 |  |  |  |  | DSSS/CCK - "BSS does/does not allow…" | Change to "AP" |  |  | Duplicate | Duplicate | 7.3.2.47.2
8648 | Worstell, Harry | 73.2.47.2 | 43 | 0 | T | N | 43 | 0 |  | 73.2.47.2 | T | 2137 |  |  |  |  | DSSS/CCK - "BSS does/does not allow…" | Change to "AP" |  |  | Duplicate | Duplicate | 73.2.47.2
11494 | Marshall, Bill | 73.2.47.2 | 43 | 0 | T | N | 43 | 0 |  | 73.2.47.2 | T | 2137 |  |  |  |  | DSSS/CCK - "BSS does/does not allow…" | Change to "AP" |  |  | Duplicate | Duplicate | 73.2.47.2
5523 | Miller2, Robert | 7.3.2.47.2 | 43 | 0 | T | Y | 43 | 0 | HT Capabilities Info field | 7.3.2.47.2 | T | 2138 |  |  |  |  | DSSS/CCK - "The AP shall not include…" | Move the normative procedure text to another appropriate clause |  |  | Duplicate | Duplicate | 7.3.2.47.2
8649 | Worstell, Harry | 7.3.2.47.2 | 43 | 0 | T | Y | 43 | 0 | HT Capabilities Info field | 7.3.2.47.2 | T | 2138 |  |  |  |  | DSSS/CCK - "The AP shall not include…" | Move the normative procedure text to another appropriate clause |  |  | Duplicate | Duplicate | 7.3.2.47.2
11239 | Marshall, Bill | 7.3.2.47.2 | 43 | 0 | T | Y | 43 | 0 | HT Capabilities Info field | 7.3.2.47.2 | T | 2138 |  |  |  |  | DSSS/CCK - "The AP shall not include…" | Move the normative procedure text to another appropriate clause |  |  | Duplicate | Duplicate | 7.3.2.47.2
5524 | Miller2, Robert | 7.3.2.47.2 | 43 | 0 | T | Y | 43 | 0 | HT Capabilities Info field | 7.3.2.47.2 | T | 2139 |  |  |  |  | DSSS/CCK - The HT STA … shall be not associated…" | Move the normative procedure text to another appropriate clause |  |  | Duplicate | Duplicate | 7.3.2.47.2
8650 | Worstell, Harry | 7.3.2.47.2 | 43 | 0 | T | Y | 43 | 0 | HT Capabilities Info field | 7.3.2.47.2 | T | 2139 |  |  |  |  | DSSS/CCK - The HT STA … shall be not associated…" | Move the normative procedure text to another appropriate clause |  |  | Duplicate | Duplicate | 7.3.2.47.2
11240 | Marshall, Bill | 7.3.2.47.2 | 43 | 0 | T | Y | 43 | 0 | HT Capabilities Info field | 7.3.2.47.2 | T | 2139 |  |  |  |  | DSSS/CCK - The HT STA … shall be not associated…" | Move the normative procedure text to another appropriate clause |  |  | Duplicate | Duplicate | 7.3.2.47.2
5525 | Miller2, Robert | 7.3.2.47.2 | 43 | 0 | E | N | 43 | 0 | HT Capabilities Info field | 7.3.2.47.2 | E | 2140 |  |  |  |  | DSSS/CCK last line in table very badly worded | Reword before moving to a more appropriate clause |  |  | Duplicate | Duplicate | 7.3.2.47.2
8651 | Worstell, Harry | 7.3.2.47.2 | 43 | 0 | E | N | 43 | 0 | HT Capabilities Info field | 7.3.2.47.2 | E | 2140 |  |  |  |  | DSSS/CCK last line in table very badly worded | Reword before moving to a more appropriate clause |  |  | Duplicate | Duplicate | 7.3.2.47.2
11241 | Marshall, Bill | 7.3.2.47.2 | 43 | 0 | E | N | 43 | 0 | HT Capabilities Info field | 7.3.2.47.2 | E | 2140 |  |  |  |  | DSSS/CCK last line in table very badly worded | Reword before moving to a more appropriate clause |  |  | Duplicate | Duplicate | 7.3.2.47.2
5526 | Miller2, Robert | 7.3.2.47.2 | 43 | 0 | T | N | 43 | 0 | HT Capabilities Info field | 7.3.2.47.2 | T | 2141 |  |  |  |  | PSMP support - "BSS does/does not…" | Change to "device", remove conditional definition since its meaning isn't based on frame type |  |  | Duplicate | Duplicate | 7.3.2.47.2
8652 | Worstell, Harry | 7.3.2.47.2 | 43 | 0 | T | N | 43 | 0 | HT Capabilities Info field | 7.3.2.47.2 | T | 2141 |  |  |  |  | PSMP support - "BSS does/does not…" | Change to "device", remove conditional definition since its meaning isn't based on frame type |  |  | Duplicate | Duplicate | 7.3.2.47.2
11248 | Marshall, Bill | 7.3.2.47.2 | 43 | 0 | T | N | 43 | 0 | HT Capabilities Info field | 7.3.2.47.2 | T | 2141 |  |  |  |  | PSMP support - "BSS does/does not…" | Change to "device", remove conditional definition since its meaning isn't based on frame type |  |  | Duplicate | Duplicate | 7.3.2.47.2
5527 | Miller2, Robert | 7.3.2.47.2 | 44 | 0 | T | N | 44 | 0 | HT Capabilities Info field | 7.3.2.47.2 | T | 2142 |  |  |  |  | STBC support - "BSS does/does not…" | Change to "device", remove conditional definition since its meaning isn't based on frame type |  |  | Duplicate | Duplicate | 7.3.2.47.2
8653 | Worstell, Harry | 7.3.2.47.2 | 44 | 0 | T | N | 44 | 0 | HT Capabilities Info field | 7.3.2.47.2 | T | 2142 |  |  |  |  | STBC support - "BSS does/does not…" | Change to "device", remove conditional definition since its meaning isn't based on frame type |  |  | Duplicate | Duplicate | 7.3.2.47.2
11251 | Marshall, Bill | 7.3.2.47.2 | 44 | 0 | T | N | 44 | 0 | HT Capabilities Info field | 7.3.2.47.2 | T | 2142 |  |  |  |  | STBC support - "BSS does/does not…" | Change to "device", remove conditional definition since its meaning isn't based on frame type |  |  | Duplicate | Duplicate | 7.3.2.47.2
5528 | Miller2, Robert | 7.3.2.47.3 | 44 | 2 | E | N | 44 | 2 | MAC HT parameters Info field | 7.3.2.47.3 | E | 2143 |  |  |  |  | No text makes reference to Figure n16 | Add text referencing Figure n16 |  |  | Duplicate | Duplicate | 7.3.2.47.3
8654 | Worstell, Harry | 7.3.2.47.3 | 44 | 2 | E | N | 44 | 2 | MAC HT parameters Info field | 7.3.2.47.3 | E | 2143 |  |  |  |  | No text makes reference to Figure n16 | Add text referencing Figure n16 |  |  | Duplicate | Duplicate | 7.3.2.47.3
11254 | Marshall, Bill | 7.3.2.47.3 | 44 | 2 | E | N | 44 | 2 | MAC HT parameters Info field | 7.3.2.47.3 | E | 2143 |  |  |  |  | No text makes reference to Figure n16 | Add text referencing Figure n16 |  |  | Duplicate | Duplicate | 7.3.2.47.3
5529 | Miller2, Robert | 7.3.2.47.3 | 44 | 2 | T | Y | 44 | 2 | MAC HT parameters Info field | 7.3.2.47.3 | T | 2144 |  |  |  |  | Add N-Delayed Block Ack capability to this field | Make change indicated in comment |  |  | Duplicate | Duplicate | 7.3.2.47.3
8655 | Worstell, Harry | 7.3.2.47.3 | 44 | 2 | T | Y | 44 | 2 | MAC HT parameters Info field | 7.3.2.47.3 | T | 2144 |  |  |  |  | Add N-Delayed Block Ack capability to this field | Make change indicated in comment |  |  | Duplicate | Duplicate | 7.3.2.47.3
5530 | Miller2, Robert | 7.3.2.47.3 | 44 | 3 | T | Y | 44 | 3 | MAC HT parameters Info field | 7.3.2.47.3 | T | 2145 |  |  |  |  | Since these MAC capabilities do not depend on the HT PHY, these capabilities should be advertised in the Extended Capabilities IE instead of here | Make change indicated in comment |  |  | Duplicate | Duplicate | 7.3.2.47.3
8656 | Worstell, Harry | 7.3.2.47.3 | 44 | 3 | T | Y | 44 | 3 | MAC HT parameters Info field | 7.3.2.47.3 | T | 2145 |  |  |  |  | Since these MAC capabilities do not depend on the HT PHY, these capabilities should be advertised in the Extended Capabilities IE instead of here | Make change indicated in comment |  |  | Duplicate | Duplicate | 7.3.2.47.3
5531 | Miller2, Robert | 7.3.2.47.3 | 45 | 1 | E | N | 45 | 1 | MAC HT parameters Info field | 7.3.2.47.3 | E | 2146 |  |  |  |  | Table is inconsistent with other tables in 7.3.2.47 | Add a column marked "Encoding" to be consistent. |  |  | Duplicate | Duplicate | 7.3.2.47.3
8657 | Worstell, Harry | 7.3.2.47.3 | 45 | 1 | E | N | 45 | 1 | MAC HT parameters Info field | 7.3.2.47.3 | E | 2146 |  |  |  |  | Table is inconsistent with other tables in 7.3.2.47 | Add a column marked "Encoding" to be consistent. |  |  | Duplicate | Duplicate | 7.3.2.47.3
11256 | Marshall, Bill | 7.3.2.47.3 | 45 | 1 | E | N | 45 | 1 | MAC HT parameters Info field | 7.3.2.47.3 | E | 2146 |  |  |  |  | Table is inconsistent with other tables in 7.3.2.47 | Add a column marked "Encoding" to be consistent. |  |  | Duplicate | Duplicate | 7.3.2.47.3
5532 | Miller2, Robert | 7.3.2.47.3 | 45 | 1 | T | Y | 45 | 1 | MAC HT parameters Info field | 7.3.2.47.3 | T | 2147 |  |  |  |  | Use of "shall" inappropriate in clause 7 | Change "shall be equal or greater than" to "is equal or greater than" |  |  | Duplicate | Duplicate | 7.3.2.47.3
8658 | Worstell, Harry | 7.3.2.47.3 | 45 | 1 | T | Y | 45 | 1 | MAC HT parameters Info field | 7.3.2.47.3 | T | 2147 |  |  |  |  | Use of "shall" inappropriate in clause 7 | Change "shall be equal or greater than" to "is equal or greater than" |  |  | Duplicate | Duplicate | 7.3.2.47.3
11257 | Marshall, Bill | 7.3.2.47.3 | 45 | 1 | T | Y | 45 | 1 | MAC HT parameters Info field | 7.3.2.47.3 | T | 2147 |  |  |  |  | Use of "shall" inappropriate in clause 7 | Change "shall be equal or greater than" to "is equal or greater than" |  |  | Duplicate | Duplicate | 7.3.2.47.3
5533 | Miller2, Robert | 7.3.2.47.4 | 45 | 3 | T | Y | 45 | 3 | Supported MCS set field | 7.3.2.47.4 | T | 2148 |  |  |  |  | B0 to B76 indicate support for MCS values 0 to 77 | Either B76 or 77 is wrong |  |  | Duplicate | Duplicate | 7.3.2.47.4
8659 | Worstell, Harry | 7.3.2.47.4 | 45 | 3 | T | Y | 45 | 3 | Supported MCS set field | 7.3.2.47.4 | T | 2148 |  |  |  |  | B0 to B76 indicate support for MCS values 0 to 77 | Either B76 or 77 is wrong |  |  | Duplicate | Duplicate | 7.3.2.47.4
11258 | Marshall, Bill | 7.3.2.47.4 | 45 | 3 | T | Y | 45 | 3 | Supported MCS set field | 7.3.2.47.4 | T | 2148 |  |  |  |  | B0 to B76 indicate support for MCS values 0 to 77 | Either B76 or 77 is wrong |  |  | Duplicate | Duplicate | 7.3.2.47.4
5534 | Miller2, Robert | 7.3.2.47.4 | 45 | 6 | E | N | 45 | 6 | Supported MCS set field | 7.3.2.47.4 | E | 2149 |  |  |  |  | wording of NOTE is awkward | reword. Suggest "An HT STA includes the mandatory MCS values in this field." |  |  | Duplicate | Duplicate | 7.3.2.47.4
8660 | Worstell, Harry | 7.3.2.47.4 | 45 | 6 | E | N | 45 | 6 | Supported MCS set field | 7.3.2.47.4 | E | 2149 |  |  |  |  | wording of NOTE is awkward | reword. Suggest "An HT STA includes the mandatory MCS values in this field." |  |  | Duplicate | Duplicate | 7.3.2.47.4
11261 | Marshall, Bill | 7.3.2.47.4 | 45 | 6 | E | N | 45 | 6 | Supported MCS set field | 7.3.2.47.4 | E | 2149 |  |  |  |  | wording of NOTE is awkward | reword. Suggest "An HT STA includes the mandatory MCS values in this field." |  |  | Duplicate | Duplicate | 7.3.2.47.4
5535 | Miller2, Robert | 7.3.2.47.4 | 45 | 6 | E | N | 45 | 6 | Supported MCS set field | 7.3.2.47.4 | E | 2150 |  |  |  |  | Text of the NOTE should be smaller font | Change text to be 9pt font |  |  | Duplicate | Duplicate | 7.3.2.47.4
8661 | Worstell, Harry | 7.3.2.47.4 | 45 | 6 | E | N | 45 | 6 | Supported MCS set field | 7.3.2.47.4 | E | 2150 |  |  |  |  | Text of the NOTE should be smaller font | Change text to be 9pt font |  |  | Duplicate | Duplicate | 7.3.2.47.4
5536 | Miller2, Robert | 7.3.2.47.4 | 45 | 7 | E | N | 45 | 7 | Supported MCS set field | 7.3.2.47.4 | E | 2151 |  |  |  |  | No text makes reference to Figure n17 | Add text referencing Figure n17 |  |  | Duplicate | Duplicate | 7.3.2.47.4
8662 | Worstell, Harry | 7.3.2.47.4 | 45 | 7 | E | N | 45 | 7 | Supported MCS set field | 7.3.2.47.4 | E | 2151 |  |  |  |  | No text makes reference to Figure n17 | Add text referencing Figure n17 |  |  | Duplicate | Duplicate | 7.3.2.47.4
11259 | Marshall, Bill | 7.3.2.47.4 | 45 | 7 | E | N | 45 | 7 | Supported MCS set field | 7.3.2.47.4 | E | 2151 |  |  |  |  | No text makes reference to Figure n17 | Add text referencing Figure n17 |  |  | Duplicate | Duplicate | 7.3.2.47.4
5537 | Miller2, Robert | 7.3.2.45.5 | 46 | 1 | E | N | 46 | 1 |  | 7.3.2.45.5 | E | 2152 |  |  |  |  | No text makes reference to Figure n18 | Add text referencing Figure n18 |  |  | Duplicate | Duplicate | 7.3.2.45.5
8663 | Worstell, Harry | 7.3.2.45.5 | 46 | 1 | E | N | 46 | 1 |  | 7.3.2.45.5 | E | 2152 |  |  |  |  | No text makes reference to Figure n18 | Add text referencing Figure n18 |  |  | Duplicate | Duplicate | 7.3.2.45.5
11228 | Marshall, Bill | 7.3.2.45.5 | 46 | 1 | E | N | 46 | 1 |  | 7.3.2.45.5 | E | 2152 |  |  |  |  | No text makes reference to Figure n18 | Add text referencing Figure n18 |  |  | Duplicate | Duplicate | 7.3.2.45.5
5538 | Miller2, Robert | 7.3.2.47.5 | 46 | 4 | E | N | 46 | 4 | Extended HT Capabilities Info field | 7.3.2.47.5 | E | 2153 |  |  |  |  | Suggest table be made consistent with others in this clause | Add a column "Encoding" |  |  | Duplicate | Duplicate | 7.3.2.47.5
8664 | Worstell, Harry | 7.3.2.47.5 | 46 | 4 | E | N | 46 | 4 | Extended HT Capabilities Info field | 7.3.2.47.5 | E | 2153 |  |  |  |  | Suggest table be made consistent with others in this clause | Add a column "Encoding" |  |  | Duplicate | Duplicate | 7.3.2.47.5
11269 | Marshall, Bill | 7.3.2.47.5 | 46 | 4 | E | N | 46 | 4 | Extended HT Capabilities Info field | 7.3.2.47.5 | E | 2153 |  |  |  |  | Suggest table be made consistent with others in this clause | Add a column "Encoding" |  |  | Duplicate | Duplicate | 7.3.2.47.5
5539 | Miller2, Robert | 7.3.2.47.5 | 46 | 4 | T | Y | 46 | 4 | Extended HT Capabilities Info field | 7.3.2.47.5 | T | 2154 |  |  |  |  | "A PCO capable STA…" | Change to "A PCO capable non-AP STA…" |  |  | Duplicate | Duplicate | 7.3.2.47.5
8665 | Worstell, Harry | 7.3.2.47.5 | 46 | 4 | T | Y | 46 | 4 | Extended HT Capabilities Info field | 7.3.2.47.5 | T | 2154 |  |  |  |  | "A PCO capable STA…" | Change to "A PCO capable non-AP STA…" |  |  | Duplicate | Duplicate | 7.3.2.47.5
11262 | Marshall, Bill | 7.3.2.47.5 | 46 | 4 | T | Y | 46 | 4 | Extended HT Capabilities Info field | 7.3.2.47.5 | T | 2154 |  |  |  |  | "A PCO capable STA…" | Change to "A PCO capable non-AP STA…" |  |  | Duplicate | Duplicate | 7.3.2.47.5
5540 | Miller2, Robert | 7.3.2.47.5 | 46 | 4 | E | N | 46 | 4 | Extended HT Capabilities Info field | 7.3.2.47.5 | E | 2155 |  |  |  |  | "transition time of PCO AP." | Change to "transition time of the PCO capable AP." |  |  | Duplicate | Duplicate | 7.3.2.47.5
8666 | Worstell, Harry | 7.3.2.47.5 | 46 | 4 | E | N | 46 | 4 | Extended HT Capabilities Info field | 7.3.2.47.5 | E | 2155 |  |  |  |  | "transition time of PCO AP." | Change to "transition time of the PCO capable AP." |  |  | Duplicate | Duplicate | 7.3.2.47.5
11264 | Marshall, Bill | 7.3.2.47.5 | 46 | 4 | E | N | 46 | 4 | Extended HT Capabilities Info field | 7.3.2.47.5 | E | 2155 |  |  |  |  | "transition time of PCO AP." | Change to "transition time of the PCO capable AP." |  |  | Duplicate | Duplicate | 7.3.2.47.5
5541 | Miller2, Robert | 7.3.2.47.5 | 46 | 4 | T | Y | 46 | 4 | Extended HT Capabilities Info field | 7.3.2.47.5 | T | 2156 |  |  |  |  | "specified time with high probability." | Either quantify this, or just state that the STA can switch within the specified time. |  |  | Duplicate | Duplicate | 7.3.2.47.5
8667 | Worstell, Harry | 7.3.2.47.5 | 46 | 4 | T | Y | 46 | 4 | Extended HT Capabilities Info field | 7.3.2.47.5 | T | 2156 |  |  |  |  | "specified time with high probability." | Either quantify this, or just state that the STA can switch within the specified time. |  |  | Duplicate | Duplicate | 7.3.2.47.5
11263 | Marshall, Bill | 7.3.2.47.5 | 46 | 4 | T | Y | 46 | 4 | Extended HT Capabilities Info field | 7.3.2.47.5 | T | 2156 |  |  |  |  | "specified time with high probability." | Either quantify this, or just state that the STA can switch within the specified time. |  |  | Duplicate | Duplicate | 7.3.2.47.5
5542 | Miller2, Robert | 7.3.2.47.5 | 46 | 4 | E | N | 46 | 4 | Extended HT Capabilities Info field | 7.3.2.47.5 | E | 2157 |  |  |  |  | Awkward text "The value contained in the operating transition time bits of AP is dynamic - the value of these bits may change…" | Change to "The value contained in thie field is dynamic and may change …" |  |  | Duplicate | Duplicate | 7.3.2.47.5
8668 | Worstell, Harry | 7.3.2.47.5 | 46 | 4 | E | N | 46 | 4 | Extended HT Capabilities Info field | 7.3.2.47.5 | E | 2157 |  |  |  |  | Awkward text "The value contained in the operating transition time bits of AP is dynamic - the value of these bits may change…" | Change to "The value contained in thie field is dynamic and may change …" |  |  | Duplicate | Duplicate | 7.3.2.47.5
11265 | Marshall, Bill | 7.3.2.47.5 | 46 | 4 | E | N | 46 | 4 | Extended HT Capabilities Info field | 7.3.2.47.5 | E | 2157 |  |  |  |  | Awkward text "The value contained in the operating transition time bits of AP is dynamic - the value of these bits may change…" | Change to "The value contained in thie field is dynamic and may change …" |  |  | Duplicate | Duplicate | 7.3.2.47.5
5543 | Miller2, Robert | 7.3.2.47.5 | 46 | 4 | E | N | 46 | 4 | Extended HT Capabilities Info field | 7.3.2.47.5 | E | 2158 |  |  |  |  | missing article | AP/STA may stay on the 40 MHz channel… |  |  | Duplicate | Duplicate | 7.3.2.47.5
8669 | Worstell, Harry | 7.3.2.47.5 | 46 | 4 | E | N | 46 | 4 | Extended HT Capabilities Info field | 7.3.2.47.5 | E | 2158 |  |  |  |  | missing article | AP/STA may stay on the 40 MHz channel… |  |  | Duplicate | Duplicate | 7.3.2.47.5
11266 | Marshall, Bill | 7.3.2.47.5 | 46 | 4 | E | N | 46 | 4 | Extended HT Capabilities Info field | 7.3.2.47.5 | E | 2158 |  |  |  |  | missing article | AP/STA may stay on the 40 MHz channel… |  |  | Duplicate | Duplicate | 7.3.2.47.5
5544 | Miller2, Robert | 7.3.2.47.5 | 46 | 4 | E | N | 46 | 4 | Extended HT Capabilities Info field | 7.3.2.47.5 | E | 2160 |  |  |  |  | remove the table-within-table | Make change indicated in comment |  |  | Duplicate | Duplicate | 7.3.2.47.5
5545 | Miller2, Robert | 7.3.2.47.5 | 47 | 0 | E | N | 47 | 0 | Extended HT Capabilities Info field | 7.3.2.47.5 | E | 2160 |  |  |  |  | remove the table-within-table | Make change indicated in comment |  |  | Duplicate | Duplicate | 7.3.2.47.5
8670 | Worstell, Harry | 7.3.2.47.5 | 46 | 4 | E | N | 46 | 4 | Extended HT Capabilities Info field | 7.3.2.47.5 | E | 2160 |  |  |  |  | remove the table-within-table | Make change indicated in comment |  |  | Duplicate | Duplicate | 7.3.2.47.5
8671 | Worstell, Harry | 7.3.2.47.5 | 47 | 0 | E | N | 47 | 0 | Extended HT Capabilities Info field | 7.3.2.47.5 | E | 2160 |  |  |  |  | remove the table-within-table | Make change indicated in comment |  |  | Duplicate | Duplicate | 7.3.2.47.5
5546 | Miller2, Robert | 7.3.2.47.6 | 47 | 2 | T | Y | 47 | 2 | Transmit Beamforming Capability | 7.3.2.47.6 | T | 2161 |  |  |  |  | Capability should be provided for fixed beam forming, using a directed matrix rather than implicit or explicit channel sounding. | Modify language to add option to create arbitrary beam from matrix passed down from a higher layer [than the PHY]. |  |  | Duplicate | Duplicate | 7.3.2.47.6
7328 | Miller, Robert | 7.3.2.47.6 | 47 | 2 | T | Y | 47 | 2 | Transmit Beamforming Capability | 7.3.2.47.6 | T | 2161 |  |  |  |  | Capability should be provided for fixed beam forming, using a directed matrix rather than implicit or explicit channel sounding. | Modify language to add option to create arbitrary beam from matrix passed down from a higher layer [than the PHY]. |  |  | Duplicate | Duplicate | 7.3.2.47.6
8672 | Worstell, Harry | 7.3.2.47.6 | 47 | 2 | T | Y | 47 | 2 | Transmit Beamforming Capability | 7.3.2.47.6 | T | 2161 |  |  |  |  | Capability should be provided for fixed beam forming, using a directed matrix rather than implicit or explicit channel sounding. | Modify language to add option to create arbitrary beam from matrix passed down from a higher layer [than the PHY]. |  |  | Duplicate | Duplicate | 7.3.2.47.6
11270 | Marshall, Bill | 7.3.2.47.6 | 47 | 2 | T | Y | 47 | 2 | Transmit Beamforming Capability | 7.3.2.47.6 | T | 2161 |  |  |  |  | Capability should be provided for fixed beam forming, using a directed matrix rather than implicit or explicit channel sounding. | Modify language to add option to create arbitrary beam from matrix passed down from a higher layer [than the PHY]. |  |  | Duplicate | Duplicate | 7.3.2.47.6
5547 | Miller2, Robert | 7.3.2.47.6 | 47 | 4 | E | N | 47 | 4 | Transmit Beamforming Capability | 7.3.2.47.6 | E | 2162 |  |  |  |  | Keep Figure and caption on same page | Make change indicated in comment |  |  | Duplicate | Duplicate | 7.3.2.47.6
8673 | Worstell, Harry | 7.3.2.47.6 | 47 | 4 | E | N | 47 | 4 | Transmit Beamforming Capability | 7.3.2.47.6 | E | 2162 |  |  |  |  | Keep Figure and caption on same page | Make change indicated in comment |  |  | Duplicate | Duplicate | 7.3.2.47.6
5548 | Miller2, Robert | 7.3.2.47.6 | 48 | 1 | E | N | 48 | 1 | Transmit Beamforming Capability | 7.3.2.47.6 | E | 2163 |  |  |  |  | Table missing title | Add a title and table number for this table |  |  | Duplicate | Duplicate | 7.3.2.47.6
8674 | Worstell, Harry | 7.3.2.47.6 | 48 | 1 | E | N | 48 | 1 | Transmit Beamforming Capability | 7.3.2.47.6 | E | 2163 |  |  |  |  | Table missing title | Add a title and table number for this table |  |  | Duplicate | Duplicate | 7.3.2.47.6
11272 | Marshall, Bill | 7.3.2.47.6 | 48 | 1 | E | N | 48 | 1 | Transmit Beamforming Capability | 7.3.2.47.6 | E | 2163 |  |  |  |  | Table missing title | Add a title and table number for this table |  |  | Duplicate | Duplicate | 7.3.2.47.6
5549 | Miller2, Robert | 7.3.2.47.6 | 48 | 1 | T | Y | 48 | 1 | Transmit Beamforming Capability | 7.3.2.47.6 | T | 2164 |  |  |  |  | Tx Beamforming Capable - how is this different than bit 5 (Implicit TxBF capable)? | Clarify the difference |  |  | Duplicate | Duplicate | 7.3.2.47.6
8675 | Worstell, Harry | 7.3.2.47.6 | 48 | 1 | T | Y | 48 | 1 | Transmit Beamforming Capability | 7.3.2.47.6 | T | 2164 |  |  |  |  | Tx Beamforming Capable - how is this different than bit 5 (Implicit TxBF capable)? | Clarify the difference |  |  | Duplicate | Duplicate | 7.3.2.47.6
11276 | Marshall, Bill | 7.3.2.47.6 | 48 | 1 | T | Y | 48 | 1 | Transmit Beamforming Capability | 7.3.2.47.6 | T | 2164 |  |  |  |  | Tx Beamforming Capable - how is this different than bit 5 (Implicit TxBF capable)? | Clarify the difference |  |  | Duplicate | Duplicate | 7.3.2.47.6
5550 | Miller2, Robert | 7.3.2.47.6 | 48 | 1 | T | Y | 48 | 1 | Transmit Beamforming Capability | 7.3.2.47.6 | T | 2165 |  |  |  |  | Tx Beamforming Capable is inconsistent with definition about wanting to receive steered frame | Make consistent. |  |  | Duplicate | Duplicate | 7.3.2.47.6
8676 | Worstell, Harry | 7.3.2.47.6 | 48 | 1 | T | Y | 48 | 1 | Transmit Beamforming Capability | 7.3.2.47.6 | T | 2165 |  |  |  |  | Tx Beamforming Capable is inconsistent with definition about wanting to receive steered frame | Make consistent. |  |  | Duplicate | Duplicate | 7.3.2.47.6
11277 | Marshall, Bill | 7.3.2.47.6 | 48 | 1 | T | Y | 48 | 1 | Transmit Beamforming Capability | 7.3.2.47.6 | T | 2165 |  |  |  |  | Tx Beamforming Capable is inconsistent with definition about wanting to receive steered frame | Make consistent. |  |  | Duplicate | Duplicate | 7.3.2.47.6
5551 | Miller2, Robert | 7.3.2.47.6 | 48 | 1 | E | N | 48 | 1 | Transmit Beamforming Capability | 7.3.2.47.6 | E | 2166 |  |  |  |  | Transmit staggered sounding capable…."TRQ"? | Add acronym definition of TRQ, or spell it out here |  |  | Duplicate | Duplicate | 7.3.2.47.6
8677 | Worstell, Harry | 7.3.2.47.6 | 48 | 1 | E | N | 48 | 1 | Transmit Beamforming Capability | 7.3.2.47.6 | E | 2166 |  |  |  |  | Transmit staggered sounding capable…."TRQ"? | Add acronym definition of TRQ, or spell it out here |  |  | Duplicate | Duplicate | 7.3.2.47.6
11275 | Marshall, Bill | 7.3.2.47.6 | 48 | 1 | E | N | 48 | 1 | Transmit Beamforming Capability | 7.3.2.47.6 | E | 2166 |  |  |  |  | Transmit staggered sounding capable…."TRQ"? | Add acronym definition of TRQ, or spell it out here |  |  | Duplicate | Duplicate | 7.3.2.47.6
5552 | Miller2, Robert | 7.3.2.47.6 | 49 | 0 | E | N | 49 | 0 | Transmit Beamforming Capability | 7.3.2.47.6 | E | 2168 |  |  |  |  | Table title should be repeated on each continuation page | Add table title |  |  | Duplicate | Duplicate | 7.3.2.47.6
5553 | Miller2, Robert | 7.3.2.47.6 | 50 | 0 | E | N | 50 | 0 | Transmit Beamforming Capability | 7.3.2.47.6 | E | 2168 |  |  |  |  | Table title should be repeated on each continuation page | Add table title |  |  | Duplicate | Duplicate | 7.3.2.47.6
8678 | Worstell, Harry | 7.3.2.47.6 | 49 | 0 | E | N | 49 | 0 | Transmit Beamforming Capability | 7.3.2.47.6 | E | 2168 |  |  |  |  | Table title should be repeated on each continuation page | Add table title |  |  | Duplicate | Duplicate | 7.3.2.47.6
8679 | Worstell, Harry | 7.3.2.47.6 | 50 | 0 | E | N | 50 | 0 | Transmit Beamforming Capability | 7.3.2.47.6 | E | 2168 |  |  |  |  | Table title should be repeated on each continuation page | Add table title |  |  | Duplicate | Duplicate | 7.3.2.47.6
11273 | Marshall, Bill | 7.3.2.47.6 | 49 | 0 | E | N | 49 | 0 | Transmit Beamforming Capability | 7.3.2.47.6 | E | 2168 |  |  |  |  | Table title should be repeated on each continuation page | Add table title |  |  | Duplicate | Duplicate | 7.3.2.47.6
11274 | Marshall, Bill | 7.3.2.47.6 | 50 | 0 | E | N | 50 | 0 | Transmit Beamforming Capability | 7.3.2.47.6 | E | 2168 |  |  |  |  | Table title should be repeated on each continuation page | Add table title |  |  | Duplicate | Duplicate | 7.3.2.47.6
5554 | Miller2, Robert | 7.3.2.47.7 | 50 | 5 | E | N | 50 | 5 | Antenna Selection Capability | 7.3.2.47.7 | E | 2169 |  |  |  |  | Keep Figure and caption on same page | Make change indicated in comment |  |  | Duplicate | Duplicate | 7.3.2.47.7
8680 | Worstell, Harry | 7.3.2.47.7 | 50 | 5 | E | N | 50 | 5 | Antenna Selection Capability | 7.3.2.47.7 | E | 2169 |  |  |  |  | Keep Figure and caption on same page | Make change indicated in comment |  |  | Duplicate | Duplicate | 7.3.2.47.7
5555 | Miller2, Robert | 7.3.2.47.7 | 50 | 5 | T | Y | 50 | 5 | Antenna Selection Capability | 7.3.2.47.7 | T | 2170 |  |  |  |  | Include option to use protocol-assisted switched diversity to enable single-stream handheld devices (e.g. phones) to use multiple antennas and concatenated spread-coded bursts to achieve reduced packet loss using simple receiver and transmitter archtectures. Handheld devices are more likely to experience fades during packets because of local movement. These devices will also be more challenged on power use and cost, mandating simpler processing architectures. | Use B7 to implement option. Include implementation language to allow multiple bursts of same MSDU to be sent and received using different antennas with intermediate storage of soft symbols between bursts separated by RIFs. |  |  | Duplicate | Duplicate | 7.3.2.47.7
7329 | Miller, Robert | 7.3.2.47.7 | 50 | 5 | T | Y | 50 | 5 | Antenna Selection Capability | 7.3.2.47.7 | T | 2170 |  |  |  |  | Include option to use protocol-assisted switched diversity to enable single-stream handheld devices (e.g. phones) to use multiple antennas and concatenated spread-coded bursts to achieve reduced packet loss using simple receiver and transmitter archtectures. Handheld devices are more likely to experience fades during packets because of local movement. These devices will also be more challenged on power use and cost, mandating simpler processing architectures. | Use B7 to implement option. Include implementation language to allow multiple bursts of same MSDU to be sent and received using different antennas with intermediate storage of soft symbols between bursts separated by RIFs. |  |  | Duplicate | Duplicate | 7.3.2.47.7
8681 | Worstell, Harry | 7.3.2.47.7 | 50 | 5 | T | Y | 50 | 5 | Antenna Selection Capability | 7.3.2.47.7 | T | 2170 |  |  |  |  | Include option to use protocol-assisted switched diversity to enable single-stream handheld devices (e.g. phones) to use multiple antennas and concatenated spread-coded bursts to achieve reduced packet loss using simple receiver and transmitter archtectures. Handheld devices are more likely to experience fades during packets because of local movement. These devices will also be more challenged on power use and cost, mandating simpler processing architectures. | Use B7 to implement option. Include implementation language to allow multiple bursts of same MSDU to be sent and received using different antennas with intermediate storage of soft symbols between bursts separated by RIFs. |  |  | Duplicate | Duplicate | 7.3.2.47.7
11280 | Marshall, Bill | 7.3.2.47.7 | 50 | 5 | T | Y | 50 | 5 | Antenna Selection Capability | 7.3.2.47.7 | T | 2170 |  |  |  |  | Include option to use protocol-assisted switched diversity to enable single-stream handheld devices (e.g. phones) to use multiple antennas and concatenated spread-coded bursts to achieve reduced packet loss using simple receiver and transmitter archtectures. Handheld devices are more likely to experience fades during packets because of local movement. These devices will also be more challenged on power use and cost, mandating simpler processing architectures. | Use B7 to implement option. Include implementation language to allow multiple bursts of same MSDU to be sent and received using different antennas with intermediate storage of soft symbols between bursts separated by RIFs. |  |  | Duplicate | Duplicate | 7.3.2.47.7
5556 | Miller2, Robert | 7.3.2.47.7 | 51 | 0 | E | N | 51 | 0 | Antenna Selection Capability | 7.3.2.47.7 | E | 2171 |  |  |  |  | No text makes reference to Figure n20 | Add text referencing Figure n20 |  |  | Duplicate | Duplicate | 7.3.2.47.7
8682 | Worstell, Harry | 7.3.2.47.7 | 51 | 0 | E | N | 51 | 0 | Antenna Selection Capability | 7.3.2.47.7 | E | 2171 |  |  |  |  | No text makes reference to Figure n20 | Add text referencing Figure n20 |  |  | Duplicate | Duplicate | 7.3.2.47.7
11282 | Marshall, Bill | 7.3.2.47.7 | 51 | 0 | E | N | 51 | 0 | Antenna Selection Capability | 7.3.2.47.7 | E | 2171 |  |  |  |  | No text makes reference to Figure n20 | Add text referencing Figure n20 |  |  | Duplicate | Duplicate | 7.3.2.47.7
5557 | Miller2, Robert | 7.3.2.47.7 | 51 | 1 | E | N | 51 | 1 | Antenna Selection Capability | 7.3.2.47.7 | E | 2172 |  |  |  |  | Acronym "AS" has conflicting meaning in P802.11REV-ma-D6.0 | Change to something other than "AS" six places on page |  |  | Duplicate | Duplicate | 7.3.2.47.7
8683 | Worstell, Harry | 7.3.2.47.7 | 51 | 1 | E | N | 51 | 1 | Antenna Selection Capability | 7.3.2.47.7 | E | 2172 |  |  |  |  | Acronym "AS" has conflicting meaning in P802.11REV-ma-D6.0 | Change to something other than "AS" six places on page |  |  | Duplicate | Duplicate | 7.3.2.47.7
5558 | Miller2, Robert | 7.3.2.48 | 51 | 4 | E | N | 51 | 4 | Additional HT Information Elements | 7.3.2.48 | E | 2173 |  |  |  |  | Awkward name. "Additional HT Information Elements information element" | Consider renaming this IE |  |  | Duplicate | Duplicate | 7.3.2.48
8684 | Worstell, Harry | 7.3.2.48 | 51 | 4 | E | N | 51 | 4 | Additional HT Information Elements | 7.3.2.48 | E | 2173 |  |  |  |  | Awkward name. "Additional HT Information Elements information element" | Consider renaming this IE |  |  | Duplicate | Duplicate | 7.3.2.48
11286 | Marshall, Bill | 7.3.2.48 | 51 | 4 | E | N | 51 | 4 | Additional HT Information Elements | 7.3.2.48 | E | 2173 |  |  |  |  | Awkward name. "Additional HT Information Elements information element" | Consider renaming this IE |  |  | Duplicate | Duplicate | 7.3.2.48
5559 | Miller2, Robert | 7.3.2.48 | 51 | 0 | E | N | 51 | 0 | Additional HT Information Elements | 7.3.2.48 | E | 2174 |  |  |  |  | put "transmission" back together again | Make change indicated in comment |  |  | Duplicate | Duplicate | 7.3.2.48
8685 | Worstell, Harry | 7.3.2.48 | 51 | 0 | E | N | 51 | 0 | Additional HT Information Elements | 7.3.2.48 | E | 2174 |  |  |  |  | put "transmission" back together again | Make change indicated in comment |  |  | Duplicate | Duplicate | 7.3.2.48
5561 | Miller2, Robert | 7.3.2.48 | 52 | 3 | E | N | 52 | 3 | Additional HT Information Elements | 7.3.2.48 | E | 2176 |  |  |  |  | Suggest that you reference Table 26 for the Element ID, rather than all the Editor's Notes | Change to "The Element ID field is set to the value shown in Table 26 for the HT Capability information element." Similar changes elsewhere these numbers need to appear. |  |  | Duplicate | Duplicate | 7.3.2.48
8687 | Worstell, Harry | 7.3.2.48 | 52 | 3 | E | N | 52 | 3 | Additional HT Information Elements | 7.3.2.48 | E | 2176 |  |  |  |  | Suggest that you reference Table 26 for the Element ID, rather than all the Editor's Notes | Change to "The Element ID field is set to the value shown in Table 26 for the HT Capability information element." Similar changes elsewhere these numbers need to appear. |  |  | Duplicate | Duplicate | 7.3.2.48
11304 | Marshall, Bill | 7.3.2.48 | 52 | 3 | E | N | 52 | 3 | Additional HT Information Elements | 7.3.2.48 | E | 2176 |  |  |  |  | Suggest that you reference Table 26 for the Element ID, rather than all the Editor's Notes | Change to "The Element ID field is set to the value shown in Table 26 for the HT Capability information element." Similar changes elsewhere these numbers need to appear. |  |  | Duplicate | Duplicate | 7.3.2.48
5562 | Miller2, Robert | 7.3.2.48 | 52 | 1 | E | N | 52 | 1 | Additional HT Information Elements | 7.3.2.48 | E | 2177 |  |  |  |  | Dual STBC protection or Dual CTS protection | Make consistent |  |  | Duplicate | Duplicate | 7.3.2.48
8688 | Worstell, Harry | 7.3.2.48 | 52 | 1 | E | N | 52 | 1 | Additional HT Information Elements | 7.3.2.48 | E | 2177 |  |  |  |  | Dual STBC protection or Dual CTS protection | Make consistent |  |  | Duplicate | Duplicate | 7.3.2.48
11288 | Marshall, Bill | 7.3.2.48 | 52 | 1 | E | N | 52 | 1 | Additional HT Information Elements | 7.3.2.48 | E | 2177 |  |  |  |  | Dual STBC protection or Dual CTS protection | Make consistent |  |  | Duplicate | Duplicate | 7.3.2.48
5563 | Miller2, Robert | 7.3.2.48 | 52 | 4 | E | N | 52 | 4 | Additional HT Information Elements | 7.3.2.48 | E | 2178 |  |  |  |  | Bad cross ref | Change to Table n19 |  |  | Duplicate | Duplicate | 7.3.2.48
8689 | Worstell, Harry | 7.3.2.48 | 52 | 4 | E | N | 52 | 4 | Additional HT Information Elements | 7.3.2.48 | E | 2178 |  |  |  |  | Bad cross ref | Change to Table n19 |  |  | Duplicate | Duplicate | 7.3.2.48
11287 | Marshall, Bill | 7.3.2.48 | 52 | 4 | E | N | 52 | 4 | Additional HT Information Elements | 7.3.2.48 | E | 2178 |  |  |  |  | Bad cross ref | Change to Table n19 |  |  | Duplicate | Duplicate | 7.3.2.48
5564 | Miller2, Robert | 7.3.2.48 | 52 | 5 | E | N | 52 | 5 | Additional HT Information Elements | 7.3.2.48 | E | 2179 |  |  |  |  | Suggest table be made consistent with others in this clause | Change second column to "Encoding", third to "Definition" |  |  | Duplicate | Duplicate | 7.3.2.48
8690 | Worstell, Harry | 7.3.2.48 | 52 | 5 | E | N | 52 | 5 | Additional HT Information Elements | 7.3.2.48 | E | 2179 |  |  |  |  | Suggest table be made consistent with others in this clause | Change second column to "Encoding", third to "Definition" |  |  | Duplicate | Duplicate | 7.3.2.48
11303 | Marshall, Bill | 7.3.2.48 | 52 | 5 | E | N | 52 | 5 | Additional HT Information Elements | 7.3.2.48 | E | 2179 |  |  |  |  | Suggest table be made consistent with others in this clause | Change second column to "Encoding", third to "Definition" |  |  | Duplicate | Duplicate | 7.3.2.48
5565 | Miller2, Robert | 7.3.2.48 | 52 | 5 | T | Y | 52 | 5 | Additional HT Information Elements | 7.3.2.48 | T | 2180 |  |  |  |  | Extension Channel Offset missing definition of 10 | Note that 10 is reserved |  |  | Duplicate | Duplicate | 7.3.2.48
8691 | Worstell, Harry | 7.3.2.48 | 52 | 5 | T | Y | 52 | 5 | Additional HT Information Elements | 7.3.2.48 | T | 2180 |  |  |  |  | Extension Channel Offset missing definition of 10 | Note that 10 is reserved |  |  | Duplicate | Duplicate | 7.3.2.48
11289 | Marshall, Bill | 7.3.2.48 | 52 | 5 | T | Y | 52 | 5 | Additional HT Information Elements | 7.3.2.48 | T | 2180 |  |  |  |  | Extension Channel Offset missing definition of 10 | Note that 10 is reserved |  |  | Duplicate | Duplicate | 7.3.2.48
5567 | Miller2, Robert | 7.3.2.48 | 53 | 0 | E | N | 53 | 0 | Additional HT Information Elements | 7.3.2.48 | E | 2182 |  |  |  |  | Make order of table entries match Figure n21 | Make change indicated in comment |  |  | Duplicate | Duplicate | 7.3.2.48
8693 | Worstell, Harry | 7.3.2.48 | 53 | 0 | E | N | 53 | 0 | Additional HT Information Elements | 7.3.2.48 | E | 2182 |  |  |  |  | Make order of table entries match Figure n21 | Make change indicated in comment |  |  | Duplicate | Duplicate | 7.3.2.48
5568 | Miller2, Robert | 7.3.2.48 | 53 | 0 | E | N | 53 | 0 | Additional HT Information Elements | 7.3.2.48 | E | 2183 |  |  |  |  | "Beacon is always sending in non-HT mode" | "Beacon is always sent in non-HT mode" |  |  | Duplicate | Duplicate | 7.3.2.48
8694 | Worstell, Harry | 7.3.2.48 | 53 | 0 | E | N | 53 | 0 | Additional HT Information Elements | 7.3.2.48 | E | 2183 |  |  |  |  | "Beacon is always sending in non-HT mode" | "Beacon is always sent in non-HT mode" |  |  | Duplicate | Duplicate | 7.3.2.48
11284 | Marshall, Bill | 7.3.2.48 | 53 | 0 | E | N | 53 | 0 | Additional HT Information Elements | 7.3.2.48 | E | 2183 |  |  |  |  | "Beacon is always sending in non-HT mode" | "Beacon is always sent in non-HT mode" |  |  | Duplicate | Duplicate | 7.3.2.48
5569 | Miller2, Robert | 7.3.2.48 | 53 | 0 | T | Y | 53 | 0 | Additional HT Information Elements | 7.3.2.48 | T | 2184 |  |  |  |  | Remove normative text from clause 7 | "Non-HT basic rates shall be used…" |  |  | Duplicate | Duplicate | 7.3.2.48
8695 | Worstell, Harry | 7.3.2.48 | 53 | 0 | T | Y | 53 | 0 | Additional HT Information Elements | 7.3.2.48 | T | 2184 |  |  |  |  | Remove normative text from clause 7 | "Non-HT basic rates shall be used…" |  |  | Duplicate | Duplicate | 7.3.2.48
11297 | Marshall, Bill | 7.3.2.48 | 53 | 0 | T | Y | 53 | 0 | Additional HT Information Elements | 7.3.2.48 | T | 2184 |  |  |  |  | Remove normative text from clause 7 | "Non-HT basic rates shall be used…" |  |  | Duplicate | Duplicate | 7.3.2.48
5570 | Miller2, Robert | 7.3.2.48 | 53 | 0 | E | N | 53 | 0 | Additional HT Information Elements | 7.3.2.48 | E | 2185 |  |  |  |  | "…to indicate what MCS shall be used…" | "…to indicate the MCS that shall be used…" |  |  | Duplicate | Duplicate | 7.3.2.48
8696 | Worstell, Harry | 7.3.2.48 | 53 | 0 | E | N | 53 | 0 | Additional HT Information Elements | 7.3.2.48 | E | 2185 |  |  |  |  | "…to indicate what MCS shall be used…" | "…to indicate the MCS that shall be used…" |  |  | Duplicate | Duplicate | 7.3.2.48
11283 | Marshall, Bill | 7.3.2.48 | 53 | 0 | E | N | 53 | 0 | Additional HT Information Elements | 7.3.2.48 | E | 2185 |  |  |  |  | "…to indicate what MCS shall be used…" | "…to indicate the MCS that shall be used…" |  |  | Duplicate | Duplicate | 7.3.2.48
5571 | Miller2, Robert | 7.3.2.48 | 53 | 0 | T | Y | 53 | 0 | Additional HT Information Elements | 7.3.2.48 | T | 2186 |  |  |  |  | Remove normative text from clause 7 | "…to indicate the MCS that is used…" |  |  | Duplicate | Duplicate | 7.3.2.48
8697 | Worstell, Harry | 7.3.2.48 | 53 | 0 | T | Y | 53 | 0 | Additional HT Information Elements | 7.3.2.48 | T | 2186 |  |  |  |  | Remove normative text from clause 7 | "…to indicate the MCS that is used…" |  |  | Duplicate | Duplicate | 7.3.2.48
11296 | Marshall, Bill | 7.3.2.48 | 53 | 0 | T | Y | 53 | 0 | Additional HT Information Elements | 7.3.2.48 | T | 2186 |  |  |  |  | Remove normative text from clause 7 | "…to indicate the MCS that is used…" |  |  | Duplicate | Duplicate | 7.3.2.48
5572 | Miller2, Robert | 7.3.2.48 | 53 | 0 | E | N | 53 | 0 | Additional HT Information Elements | 7.3.2.48 | E | 2187 |  |  |  |  | RIFS mode Description missing line break | Add newline before "1=Use…" |  |  | Duplicate | Duplicate | 7.3.2.48
8698 | Worstell, Harry | 7.3.2.48 | 53 | 0 | E | N | 53 | 0 | Additional HT Information Elements | 7.3.2.48 | E | 2187 |  |  |  |  | RIFS mode Description missing line break | Add newline before "1=Use…" |  |  | Duplicate | Duplicate | 7.3.2.48
11300 | Marshall, Bill | 7.3.2.48 | 53 | 0 | E | N | 53 | 0 | Additional HT Information Elements | 7.3.2.48 | E | 2187 |  |  |  |  | RIFS mode Description missing line break | Add newline before "1=Use…" |  |  | Duplicate | Duplicate | 7.3.2.48
5573 | Miller2, Robert | 7.3.2.48 | 53 | 0 | T | Y | 53 | 0 | Additional HT Information Elements | 7.3.2.48 | T | 2188 |  |  |  |  | Remove normative text from clause 7 | Change to "The AP sets this parameter to 1… otherwise this parameter is set to 0." |  |  | Duplicate | Duplicate | 7.3.2.48
8699 | Worstell, Harry | 7.3.2.48 | 53 | 0 | T | Y | 53 | 0 | Additional HT Information Elements | 7.3.2.48 | T | 2188 |  |  |  |  | Remove normative text from clause 7 | Change to "The AP sets this parameter to 1… otherwise this parameter is set to 0." |  |  | Duplicate | Duplicate | 7.3.2.48
11299 | Marshall, Bill | 7.3.2.48 | 53 | 0 | T | Y | 53 | 0 | Additional HT Information Elements | 7.3.2.48 | T | 2188 |  |  |  |  | Remove normative text from clause 7 | Change to "The AP sets this parameter to 1… otherwise this parameter is set to 0." |  |  | Duplicate | Duplicate | 7.3.2.48
5574 | Miller2, Robert | 7.3.2.48 | 53 | 0 | T | Y | 53 | 0 | Additional HT Information Elements | 7.3.2.48 | T | 2189 |  |  |  |  | Is "RIFS mode" about RIFS or APSD? | Make consistent in the definition. If there is a link between RIFS and APSD, that belongs in the procedures section. |  |  | Duplicate | Duplicate | 7.3.2.48
8700 | Worstell, Harry | 7.3.2.48 | 53 | 0 | T | Y | 53 | 0 | Additional HT Information Elements | 7.3.2.48 | T | 2189 |  |  |  |  | Is "RIFS mode" about RIFS or APSD? | Make consistent in the definition. If there is a link between RIFS and APSD, that belongs in the procedures section. |  |  | Duplicate | Duplicate | 7.3.2.48
11290 | Marshall, Bill | 7.3.2.48 | 53 | 0 | T | Y | 53 | 0 | Additional HT Information Elements | 7.3.2.48 | T | 2189 |  |  |  |  | Is "RIFS mode" about RIFS or APSD? | Make consistent in the definition. If there is a link between RIFS and APSD, that belongs in the procedures section. |  |  | Duplicate | Duplicate | 7.3.2.48
5575 | Miller2, Robert | 7.3.2.48 | 54 | 0 | T | Y | 54 | 0 | Additional HT Information Elements | 7.3.2.48 | T | 2190 |  |  |  |  | Service Interval Granularity in ms or us? | Make consistent between description and use |  |  | Duplicate | Duplicate | 7.3.2.48
8701 | Worstell, Harry | 7.3.2.48 | 54 | 0 | T | Y | 54 | 0 | Additional HT Information Elements | 7.3.2.48 | T | 2190 |  |  |  |  | Service Interval Granularity in ms or us? | Make consistent between description and use |  |  | Duplicate | Duplicate | 7.3.2.48
11302 | Marshall, Bill | 7.3.2.48 | 54 | 0 | T | Y | 54 | 0 | Additional HT Information Elements | 7.3.2.48 | T | 2190 |  |  |  |  | Service Interval Granularity in ms or us? | Make consistent between description and use |  |  | Duplicate | Duplicate | 7.3.2.48
5576 | Miller2, Robert | 7.3.2.48 | 54 | 0 | E | N | 54 | 0 | Additional HT Information Elements | 7.3.2.48 | E | 2191 |  |  |  |  | missing article | Change to "…that the STA is requesting…" |  |  | Duplicate | Duplicate | 7.3.2.48
8702 | Worstell, Harry | 7.3.2.48 | 54 | 0 | E | N | 54 | 0 | Additional HT Information Elements | 7.3.2.48 | E | 2191 |  |  |  |  | missing article | Change to "…that the STA is requesting…" |  |  | Duplicate | Duplicate | 7.3.2.48
11292 | Marshall, Bill | 7.3.2.48 | 54 | 0 | E | N | 54 | 0 | Additional HT Information Elements | 7.3.2.48 | E | 2191 |  |  |  |  | missing article | Change to "…that the STA is requesting…" |  |  | Duplicate | Duplicate | 7.3.2.48
5577 | Miller2, Robert | 7.3.2.48 | 54 | 0 | T | Y | 54 | 0 | Additional HT Information Elements | 7.3.2.48 | T | 2192 |  |  |  |  | Remove normative text from clause 7 | Change to "…is requesting is a multiple of this value…" |  |  | Duplicate | Duplicate | 7.3.2.48
8703 | Worstell, Harry | 7.3.2.48 | 54 | 0 | T | Y | 54 | 0 | Additional HT Information Elements | 7.3.2.48 | T | 2192 |  |  |  |  | Remove normative text from clause 7 | Change to "…is requesting is a multiple of this value…" |  |  | Duplicate | Duplicate | 7.3.2.48
11298 | Marshall, Bill | 7.3.2.48 | 54 | 0 | T | Y | 54 | 0 | Additional HT Information Elements | 7.3.2.48 | T | 2192 |  |  |  |  | Remove normative text from clause 7 | Change to "…is requesting is a multiple of this value…" |  |  | Duplicate | Duplicate | 7.3.2.48
5578 | Miller2, Robert | 7.3.2.48 | 54 | 0 | T | Y | 54 | 0 | Additional HT Information Elements | 7.3.2.48 | T | 2193 |  |  |  |  | Secondary Beacon in probe responses has normative text | Change to "this field is reserved and set to 0." |  |  | Duplicate | Duplicate | 7.3.2.48
8704 | Worstell, Harry | 7.3.2.48 | 54 | 0 | T | Y | 54 | 0 | Additional HT Information Elements | 7.3.2.48 | T | 2193 |  |  |  |  | Secondary Beacon in probe responses has normative text | Change to "this field is reserved and set to 0." |  |  | Duplicate | Duplicate | 7.3.2.48
11301 | Marshall, Bill | 7.3.2.48 | 54 | 0 | T | Y | 54 | 0 | Additional HT Information Elements | 7.3.2.48 | T | 2193 |  |  |  |  | Secondary Beacon in probe responses has normative text | Change to "this field is reserved and set to 0." |  |  | Duplicate | Duplicate | 7.3.2.48
5579 | Miller2, Robert | 7.3.2.48 | 54 | 0 | E | N | 54 | 0 | Additional HT Information Elements | 7.3.2.48 | E | 2194 |  |  |  |  | PCO Active use, awkward | "Non PCIO STA regards the BSS as 40/20 MHz BSS and may associate with the BSS as in normal" needs rewording |  |  | Duplicate | Duplicate | 7.3.2.48
8705 | Worstell, Harry | 7.3.2.48 | 54 | 0 | E | N | 54 | 0 | Additional HT Information Elements | 7.3.2.48 | E | 2194 |  |  |  |  | PCO Active use, awkward | "Non PCIO STA regards the BSS as 40/20 MHz BSS and may associate with the BSS as in normal" needs rewording |  |  | Duplicate | Duplicate | 7.3.2.48
11293 | Marshall, Bill | 7.3.2.48 | 54 | 0 | E | N | 54 | 0 | Additional HT Information Elements | 7.3.2.48 | E | 2194 |  |  |  |  | PCO Active use, awkward | "Non PCIO STA regards the BSS as 40/20 MHz BSS and may associate with the BSS as in normal" needs rewording |  |  | Duplicate | Duplicate | 7.3.2.48
5580 | Miller2, Robert | 7.3.2.48 | 54 | 0 | T | Y | 54 | 0 | Additional HT Information Elements | 7.3.2.48 | T | 2195 |  |  |  |  | PCO phase not valid in Probe Responses? | Change to "Beacon frames and Probe Responses." |  |  | Duplicate | Duplicate | 7.3.2.48
8706 | Worstell, Harry | 7.3.2.48 | 54 | 0 | T | Y | 54 | 0 | Additional HT Information Elements | 7.3.2.48 | T | 2195 |  |  |  |  | PCO phase not valid in Probe Responses? | Change to "Beacon frames and Probe Responses." |  |  | Duplicate | Duplicate | 7.3.2.48
11294 | Marshall, Bill | 7.3.2.48 | 54 | 0 | T | Y | 54 | 0 | Additional HT Information Elements | 7.3.2.48 | T | 2195 |  |  |  |  | PCO phase not valid in Probe Responses? | Change to "Beacon frames and Probe Responses." |  |  | Duplicate | Duplicate | 7.3.2.48
5581 | Miller2, Robert | 7.4.1.1 | 55 | 4 | E | N | 55 | 4 | Measurement Request frame format | 7.4.1.1 | E | 2196 |  |  |  |  | Heading with no text changes indicated | Delete heading with empty content |  |  | Duplicate | Duplicate | 7.4.1.1
8707 | Worstell, Harry | 7.4.1.1 | 55 | 4 | E | N | 55 | 4 | Measurement Request frame format | 7.4.1.1 | E | 2196 |  |  |  |  | Heading with no text changes indicated | Delete heading with empty content |  |  | Duplicate | Duplicate | 7.4.1.1
5582 | Miller2, Robert | 7.4.1.2 | 55 | 5 | E | N | 55 | 5 | Measurement Report frame format | 7.4.1.2 | E | 2197 |  |  |  |  | Heading with no text changes indicated | Delete heading with empty content |  |  | Duplicate | Duplicate | 7.4.1.2
8708 | Worstell, Harry | 7.4.1.2 | 55 | 5 | E | N | 55 | 5 | Measurement Report frame format | 7.4.1.2 | E | 2197 |  |  |  |  | Heading with no text changes indicated | Delete heading with empty content |  |  | Duplicate | Duplicate | 7.4.1.2
5583 | Miller2, Robert | 7.4.1.3 | 55 | 6 | E | N | 55 | 6 | TPC Request frame format | 7.4.1.3 | E | 2198 |  |  |  |  | Heading with no text changes indicated | Delete heading with empty content |  |  | Duplicate | Duplicate | 7.4.1.3
8709 | Worstell, Harry | 7.4.1.3 | 55 | 6 | E | N | 55 | 6 | TPC Request frame format | 7.4.1.3 | E | 2198 |  |  |  |  | Heading with no text changes indicated | Delete heading with empty content |  |  | Duplicate | Duplicate | 7.4.1.3
5584 | Miller2, Robert | 7.4.1.4 | 55 | 7 | E | N | 55 | 7 | TPC Report frame format | 7.4.1.4 | E | 2199 |  |  |  |  | Heading with no text changes indicated | Delete heading with empty content |  |  | Duplicate | Duplicate | 7.4.1.4
8710 | Worstell, Harry | 7.4.1.4 | 55 | 7 | E | N | 55 | 7 | TPC Report frame format | 7.4.1.4 | E | 2199 |  |  |  |  | Heading with no text changes indicated | Delete heading with empty content |  |  | Duplicate | Duplicate | 7.4.1.4
5587 | Miller2, Robert | 7.4.1.5 | 55 | 14 | E | N | 55 | 14 | Channel Switch Announcement frame format | 7.4.1.5 | E | 2202 |  |  |  |  | Incorrect editor's instructions | Change "Add" to "Insert" |  |  | Duplicate | Duplicate | 7.4.1.5
8713 | Worstell, Harry | 7.4.1.5 | 55 | 14 | E | N | 55 | 14 | Channel Switch Announcement frame format | 7.4.1.5 | E | 2202 |  |  |  |  | Incorrect editor's instructions | Change "Add" to "Insert" |  |  | Duplicate | Duplicate | 7.4.1.5
11316 | Marshall, Bill | 7.4.1.5 | 55 | 14 | E | N | 55 | 14 | Channel Switch Announcement frame format | 7.4.1.5 | E | 2202 |  |  |  |  | Incorrect editor's instructions | Change "Add" to "Insert" |  |  | Duplicate | Duplicate | 7.4.1.5
5588 | Miller2, Robert | 7.4.1.5 | 55 | 15 | E | N | 55 | 15 | Channel Switch Announcement frame format | 7.4.1.5 | E | 2203 |  |  |  |  | Inserted text should not be underlined | Make change indicated in comment |  |  | Duplicate | Duplicate | 7.4.1.5
8714 | Worstell, Harry | 7.4.1.5 | 55 | 15 | E | N | 55 | 15 | Channel Switch Announcement frame format | 7.4.1.5 | E | 2203 |  |  |  |  | Inserted text should not be underlined | Make change indicated in comment |  |  | Duplicate | Duplicate | 7.4.1.5
5589 | Miller2, Robert | 7.4.2 | 55 | 18 | E | N | 55 | 18 | QoS Action frame details | 7.4.2 | E | 2204 |  |  |  |  | Heading with no text changes indicated | Delete heading with empty content |  |  | Duplicate | Duplicate | 7.4.2
8715 | Worstell, Harry | 7.4.2 | 55 | 18 | E | N | 55 | 18 | QoS Action frame details | 7.4.2 | E | 2204 |  |  |  |  | Heading with no text changes indicated | Delete heading with empty content |  |  | Duplicate | Duplicate | 7.4.2
5590 | Miller2, Robert | 7.4.2.1 | 56 | 1 | E | N | 56 | 1 | ADDTS Request frame format | 7.4.2.1 | E | 2205 |  |  |  |  | Heading with no text changes indicated | Delete heading with empty content |  |  | Duplicate | Duplicate | 7.4.2.1
8716 | Worstell, Harry | 7.4.2.1 | 56 | 1 | E | N | 56 | 1 | ADDTS Request frame format | 7.4.2.1 | E | 2205 |  |  |  |  | Heading with no text changes indicated | Delete heading with empty content |  |  | Duplicate | Duplicate | 7.4.2.1
5591 | Miller2, Robert | 7.4.2.2 | 56 | 2 | E | N | 56 | 2 | ADDTS Response frame format | 7.4.2.2 | E | 2206 |  |  |  |  | Heading with no text changes indicated | Delete heading with empty content |  |  | Duplicate | Duplicate | 7.4.2.2
8717 | Worstell, Harry | 7.4.2.2 | 56 | 2 | E | N | 56 | 2 | ADDTS Response frame format | 7.4.2.2 | E | 2206 |  |  |  |  | Heading with no text changes indicated | Delete heading with empty content |  |  | Duplicate | Duplicate | 7.4.2.2
5592 | Miller2, Robert | 7.4.2.3 | 56 | 3 | E | N | 56 | 3 | DELTS frame format | 7.4.2.3 | E | 2207 |  |  |  |  | Heading with no text changes indicated | Delete heading with empty content |  |  | Duplicate | Duplicate | 7.4.2.3
8718 | Worstell, Harry | 7.4.2.3 | 56 | 3 | E | N | 56 | 3 | DELTS frame format | 7.4.2.3 | E | 2207 |  |  |  |  | Heading with no text changes indicated | Delete heading with empty content |  |  | Duplicate | Duplicate | 7.4.2.3
5593 | Miller2, Robert | 7.4.2.4 | 56 | 4 | E | N | 56 | 4 | Schedule frame format | 7.4.2.4 | E | 2208 |  |  |  |  | Heading with no text changes indicated | Delete heading with empty content |  |  | Duplicate | Duplicate | 7.4.2.4
8719 | Worstell, Harry | 7.4.2.4 | 56 | 4 | E | N | 56 | 4 | Schedule frame format | 7.4.2.4 | E | 2208 |  |  |  |  | Heading with no text changes indicated | Delete heading with empty content |  |  | Duplicate | Duplicate | 7.4.2.4
5595 | Miller2, Robert | 7.4.3.1 | 56 | 9 | E | N | 56 | 9 | DLS Request frame format | 7.4.3.1 | E | 2210 |  |  |  |  | incorrect article | "…include an HT Capability…" |  |  | Duplicate | Duplicate | 7.4.3.1
8721 | Worstell, Harry | 7.4.3.1 | 56 | 9 | E | N | 56 | 9 | DLS Request frame format | 7.4.3.1 | E | 2210 |  |  |  |  | incorrect article | "…include an HT Capability…" |  |  | Duplicate | Duplicate | 7.4.3.1
11324 | Marshall, Bill | 7.4.3.1 | 56 | 9 | E | N | 56 | 9 | DLS Request frame format | 7.4.3.1 | E | 2210 |  |  |  |  | incorrect article | "…include an HT Capability…" |  |  | Duplicate | Duplicate | 7.4.3.1
5596 | Miller2, Robert | 7.4.3.1 | 56 | 12 | E | Y | 56 | 12 | DLS Request frame format | 7.4.3.1 | E | 2211 |  |  |  |  | Table 51 has only two columns | delete third column in the insertion to table 51 |  |  | Duplicate | Duplicate | 7.4.3.1
8722 | Worstell, Harry | 7.4.3.1 | 56 | 12 | E | Y | 56 | 12 | DLS Request frame format | 7.4.3.1 | E | 2211 |  |  |  |  | Table 51 has only two columns | delete third column in the insertion to table 51 |  |  | Duplicate | Duplicate | 7.4.3.1
5597 | Miller2, Robert | 7.4.3.1 | 56 | 12 | E | N | 56 | 12 | DLS Request frame format | 7.4.3.1 | E | 2212 |  |  |  |  | Incorrect editor's instructions | Change "Add" to "Insert" |  |  | Duplicate | Duplicate | 7.4.3.1
8723 | Worstell, Harry | 7.4.3.1 | 56 | 12 | E | N | 56 | 12 | DLS Request frame format | 7.4.3.1 | E | 2212 |  |  |  |  | Incorrect editor's instructions | Change "Add" to "Insert" |  |  | Duplicate | Duplicate | 7.4.3.1
11325 | Marshall, Bill | 7.4.3.1 | 56 | 12 | E | N | 56 | 12 | DLS Request frame format | 7.4.3.1 | E | 2212 |  |  |  |  | Incorrect editor's instructions | Change "Add" to "Insert" |  |  | Duplicate | Duplicate | 7.4.3.1
5599 | Miller2, Robert | 7.4.3.2 | 56 | 18 | E | N | 56 | 18 | DLS Response frame format | 7.4.3.2 | E | 2214 |  |  |  |  | incorrect article | "…include an HT Capability…" |  |  | Duplicate | Duplicate | 7.4.3.2
8725 | Worstell, Harry | 7.4.3.2 | 56 | 18 | E | N | 56 | 18 | DLS Response frame format | 7.4.3.2 | E | 2214 |  |  |  |  | incorrect article | "…include an HT Capability…" |  |  | Duplicate | Duplicate | 7.4.3.2
11328 | Marshall, Bill | 7.4.3.2 | 56 | 18 | E | N | 56 | 18 | DLS Response frame format | 7.4.3.2 | E | 2214 |  |  |  |  | incorrect article | "…include an HT Capability…" |  |  | Duplicate | Duplicate | 7.4.3.2
5600 | Miller2, Robert | 7.4.3.2 | 56 | 21 | E | N | 56 | 21 | DLS Response frame format | 7.4.3.2 | E | 2215 |  |  |  |  | Incorrect editor's instructions | Change "Add" to "Insert" |  |  | Duplicate | Duplicate | 7.4.3.2
8726 | Worstell, Harry | 7.4.3.2 | 56 | 21 | E | N | 56 | 21 | DLS Response frame format | 7.4.3.2 | E | 2215 |  |  |  |  | Incorrect editor's instructions | Change "Add" to "Insert" |  |  | Duplicate | Duplicate | 7.4.3.2
11329 | Marshall, Bill | 7.4.3.2 | 56 | 21 | E | N | 56 | 21 | DLS Response frame format | 7.4.3.2 | E | 2215 |  |  |  |  | Incorrect editor's instructions | Change "Add" to "Insert" |  |  | Duplicate | Duplicate | 7.4.3.2
5601 | Miller2, Robert | 7.4.3.2 | 56 | 22 | E | N | 56 | 22 | DLS Response frame format | 7.4.3.2 | E | 2216 |  |  |  |  | Table 52 has only two columns | delete third column in the insertion to table 52 |  |  | Duplicate | Duplicate | 7.4.3.2
8727 | Worstell, Harry | 7.4.3.2 | 56 | 22 | E | N | 56 | 22 | DLS Response frame format | 7.4.3.2 | E | 2216 |  |  |  |  | Table 52 has only two columns | delete third column in the insertion to table 52 |  |  | Duplicate | Duplicate | 7.4.3.2
5602 | Miller2, Robert | 7.4.3.3 | 56 | 23 | E | N | 56 | 23 | DLS Teardown frame format | 7.4.3.3 | E | 2217 |  |  |  |  | Heading with no text changes indicated | Delete heading with empty content |  |  | Duplicate | Duplicate | 7.4.3.3
8728 | Worstell, Harry | 7.4.3.3 | 56 | 23 | E | N | 56 | 23 | DLS Teardown frame format | 7.4.3.3 | E | 2217 |  |  |  |  | Heading with no text changes indicated | Delete heading with empty content |  |  | Duplicate | Duplicate | 7.4.3.3
5603 | Miller2, Robert | 7.4.4 | 56 | 24 | E | N | 56 | 24 | Block Ack Action frame details | 7.4.4 | E | 2218 |  |  |  |  | Heading with no text changes indicated | Delete heading with empty content |  |  | Duplicate | Duplicate | 7.4.4
8729 | Worstell, Harry | 7.4.4 | 56 | 24 | E | N | 56 | 24 | Block Ack Action frame details | 7.4.4 | E | 2218 |  |  |  |  | Heading with no text changes indicated | Delete heading with empty content |  |  | Duplicate | Duplicate | 7.4.4
5604 | Miller2, Robert | 7.4.4.1 | 57 | 1 | E | N | 57 | 1 | ADDBA Request frame format | 7.4.4.1 | E | 2219 |  |  |  |  | Heading with no text changes indicated | Delete heading with empty content |  |  | Duplicate | Duplicate | 7.4.4.1
8730 | Worstell, Harry | 7.4.4.1 | 57 | 1 | E | N | 57 | 1 | ADDBA Request frame format | 7.4.4.1 | E | 2219 |  |  |  |  | Heading with no text changes indicated | Delete heading with empty content |  |  | Duplicate | Duplicate | 7.4.4.1
5605 | Miller2, Robert | 7.4.4.2 | 57 | 2 | E | N | 57 | 2 | ADDBA Response frame format | 7.4.4.2 | E | 2220 |  |  |  |  | Heading with no text changes indicated | Delete heading with empty content |  |  | Duplicate | Duplicate | 7.4.4.2
8731 | Worstell, Harry | 7.4.4.2 | 57 | 2 | E | N | 57 | 2 | ADDBA Response frame format | 7.4.4.2 | E | 2220 |  |  |  |  | Heading with no text changes indicated | Delete heading with empty content |  |  | Duplicate | Duplicate | 7.4.4.2
5606 | Miller2, Robert | 7.4.4.3 | 57 | 3 | E | N | 57 | 3 | DELBA frame format | 7.4.4.3 | E | 2221 |  |  |  |  | Heading with no text changes indicated | Delete heading with empty content |  |  | Duplicate | Duplicate | 7.4.4.3
8732 | Worstell, Harry | 7.4.4.3 | 57 | 3 | E | N | 57 | 3 | DELBA frame format | 7.4.4.3 | E | 2221 |  |  |  |  | Heading with no text changes indicated | Delete heading with empty content |  |  | Duplicate | Duplicate | 7.4.4.3
5607 | Miller2, Robert | 7.4.5 | 57 | 4 | E | N | 57 | 4 | Radio Measurement action details | 7.4.5 | E | 2222 |  |  |  |  | Heading with no text changes indicated | Delete heading with empty content |  |  | Duplicate | Duplicate | 7.4.5
8733 | Worstell, Harry | 7.4.5 | 57 | 4 | E | N | 57 | 4 | Radio Measurement action details | 7.4.5 | E | 2222 |  |  |  |  | Heading with no text changes indicated | Delete heading with empty content |  |  | Duplicate | Duplicate | 7.4.5
5608 | Miller2, Robert | 7.4.6 | 57 | 5 | E | N | 57 | 5 | Fast BSS transition action details | 7.4.6 | E | 2223 |  |  |  |  | Heading with no text changes indicated | Delete heading with empty content |  |  | Duplicate | Duplicate | 7.4.6
8734 | Worstell, Harry | 7.4.6 | 57 | 5 | E | N | 57 | 5 | Fast BSS transition action details | 7.4.6 | E | 2223 |  |  |  |  | Heading with no text changes indicated | Delete heading with empty content |  |  | Duplicate | Duplicate | 7.4.6
5609 | Miller2, Robert | 7.4.7 | 57 | 12 | E | N | 57 | 12 | HT Management Action Frames details | 7.4.7 | E | 2224 |  |  |  |  | entry 0 doesn match clause title | Change to "Recommended Transmission Channel Width" |  |  | Duplicate | Duplicate | 7.4.7
8735 | Worstell, Harry | 7.4.7 | 57 | 12 | E | N | 57 | 12 | HT Management Action Frames details | 7.4.7 | E | 2224 |  |  |  |  | entry 0 doesn match clause title | Change to "Recommended Transmission Channel Width" |  |  | Duplicate | Duplicate | 7.4.7
11339 | Marshall, Bill | 7.4.7 | 57 | 12 | E | N | 57 | 12 | HT Management Action Frames details | 7.4.7 | E | 2224 |  |  |  |  | entry 0 doesn match clause title | Change to "Recommended Transmission Channel Width" |  |  | Duplicate | Duplicate | 7.4.7
5611 | Miller2, Robert | 74.7 | 57 | 12 | E | N | 57 | 12 | HT Management Action Frames details | 7.4.7 | E | 2226 |  |  |  |  | entry 6 doesn't match clause title | Change to "MIMO CSI Matrices" |  |  | Duplicate | Duplicate | 7.4.7
8737 | Worstell, Harry | 74.7 | 57 | 12 | E | N | 57 | 12 | HT Management Action Frames details | 7.4.7 | E | 2226 |  |  |  |  | entry 6 doesn't match clause title | Change to "MIMO CSI Matrices" |  |  | Duplicate | Duplicate | 7.4.7
10549 | Marshall, Bill | 74.7 | 57 | 12 | E | N | 57 | 12 | HT Management Action Frames details | 7.4.7 | E | 2226 |  |  |  |  | entry 6 doesn't match clause title | Change to "MIMO CSI Matrices" |  |  | Duplicate | Duplicate | 7.4.7
5612 | Miller2, Robert | 7.4.7 | 57 | 12 | E | N | 57 | 12 | HT Management Action Frames details | 7.4.7 | E | 2227 |  |  |  |  | entry 7 doesn't match clause title | Change to "MIMO Uncompressed Steering Marrices" |  |  | Duplicate | Duplicate | 7.4.7
8738 | Worstell, Harry | 7.4.7 | 57 | 12 | E | N | 57 | 12 | HT Management Action Frames details | 7.4.7 | E | 2227 |  |  |  |  | entry 7 doesn't match clause title | Change to "MIMO Uncompressed Steering Marrices" |  |  | Duplicate | Duplicate | 7.4.7
11341 | Marshall, Bill | 7.4.7 | 57 | 12 | E | N | 57 | 12 | HT Management Action Frames details | 7.4.7 | E | 2227 |  |  |  |  | entry 7 doesn't match clause title | Change to "MIMO Uncompressed Steering Marrices" |  |  | Duplicate | Duplicate | 7.4.7
5614 | Miller2, Robert | 7.4.7.1 | 57 | 14 | E | N | 57 | 14 | Recommended Transmission Channel Width Management Action Frame | 7.4.7.1 | E | 2229 |  |  |  |  | "action frame" consistently lower case in base spec | Change to "Recommended Transmission Channel Width management actio frame" |  |  | Duplicate | Duplicate | 7.4.7.1
8740 | Worstell, Harry | 7.4.7.1 | 57 | 14 | E | N | 57 | 14 | Recommended Transmission Channel Width Management Action Frame | 7.4.7.1 | E | 2229 |  |  |  |  | "action frame" consistently lower case in base spec | Change to "Recommended Transmission Channel Width management actio frame" |  |  | Duplicate | Duplicate | 7.4.7.1
11342 | Marshall, Bill | 7.4.7.1 | 57 | 14 | E | N | 57 | 14 | Recommended Transmission Channel Width Management Action Frame | 7.4.7.1 | E | 2229 |  |  |  |  | "action frame" consistently lower case in base spec | Change to "Recommended Transmission Channel Width management actio frame" |  |  | Duplicate | Duplicate | 7.4.7.1
5615 | Miller2, Robert | 7.4.7.1 | 58 | 3 | E | N | 58 | 3 | Recommended Transmission Channel Width Management Action Frame | 7.4.7.1 | E | 2230 |  |  |  |  | Suggest that you reference Table 24 for the Category value, rather than all the Editor's Notes | Change to "The Category field is set to the value shown in Table 24 for the High Thruput Category." Similar changes elsewhere these numbers need to appear. |  |  | Duplicate | Duplicate | 7.4.7.1
8741 | Worstell, Harry | 7.4.7.1 | 58 | 3 | E | N | 58 | 3 | Recommended Transmission Channel Width Management Action Frame | 7.4.7.1 | E | 2230 |  |  |  |  | Suggest that you reference Table 24 for the Category value, rather than all the Editor's Notes | Change to "The Category field is set to the value shown in Table 24 for the High Thruput Category." Similar changes elsewhere these numbers need to appear. |  |  | Duplicate | Duplicate | 7.4.7.1
11348 | Marshall, Bill | 7.4.7.1 | 58 | 3 | E | N | 58 | 3 | Recommended Transmission Channel Width Management Action Frame | 7.4.7.1 | E | 2230 |  |  |  |  | Suggest that you reference Table 24 for the Category value, rather than all the Editor's Notes | Change to "The Category field is set to the value shown in Table 24 for the High Thruput Category." Similar changes elsewhere these numbers need to appear. |  |  | Duplicate | Duplicate | 7.4.7.1
5617 | Miller2, Robert | 7.4.7.1 | 58 | 4 | T | Y | 58 | 4 | Recommended Transmission Channel Width Management Action Frame | 7.4.7.1 | T | 2232 |  |  |  |  | Size of "Channel Width" is not specified. 1-bit, 8-bit, 16-bit, 32-bit? | Make change indicated in comment |  |  | Duplicate | Duplicate | 7.4.7.1
8743 | Worstell, Harry | 7.4.7.1 | 58 | 4 | T | Y | 58 | 4 | Recommended Transmission Channel Width Management Action Frame | 7.4.7.1 | T | 2232 |  |  |  |  | Size of "Channel Width" is not specified. 1-bit, 8-bit, 16-bit, 32-bit? | Make change indicated in comment |  |  | Duplicate | Duplicate | 7.4.7.1
5619 | Miller2, Robert | 7.4.7.1 | 58 | 4 | T | Y | 58 | 4 | Recommended Transmission Channel Width Management Action Frame | 7.4.7.1 | T | 2234 |  |  |  |  | encoding not given for Channel Width | Reference 7.1.1 for encoding conventions |  |  | Duplicate | Duplicate | 7.4.7.1
8745 | Worstell, Harry | 7.4.7.1 | 58 | 4 | T | Y | 58 | 4 | Recommended Transmission Channel Width Management Action Frame | 7.4.7.1 | T | 2234 |  |  |  |  | encoding not given for Channel Width | Reference 7.1.1 for encoding conventions |  |  | Duplicate | Duplicate | 7.4.7.1
11345 | Marshall, Bill | 7.4.7.1 | 58 | 4 | T | Y | 58 | 4 | Recommended Transmission Channel Width Management Action Frame | 7.4.7.1 | T | 2234 |  |  |  |  | encoding not given for Channel Width | Reference 7.1.1 for encoding conventions |  |  | Duplicate | Duplicate | 7.4.7.1
5620 | Miller2, Robert | 7.4.7.1 | 58 | 6 | T | Y | 58 | 6 | Recommended Transmission Channel Width Management Action Frame | 7.4.7.1 | T | 2235 |  |  |  |  | Procedure specifications don't belong in 7 | Move all but first sentence of this paragraph to a more appropriate place in draft |  |  | Duplicate | Duplicate | 7.4.7.1
8746 | Worstell, Harry | 7.4.7.1 | 58 | 6 | T | Y | 58 | 6 | Recommended Transmission Channel Width Management Action Frame | 7.4.7.1 | T | 2235 |  |  |  |  | Procedure specifications don't belong in 7 | Move all but first sentence of this paragraph to a more appropriate place in draft |  |  | Duplicate | Duplicate | 7.4.7.1
11346 | Marshall, Bill | 7.4.7.1 | 58 | 6 | T | Y | 58 | 6 | Recommended Transmission Channel Width Management Action Frame | 7.4.7.1 | T | 2235 |  |  |  |  | Procedure specifications don't belong in 7 | Move all but first sentence of this paragraph to a more appropriate place in draft |  |  | Duplicate | Duplicate | 7.4.7.1
5621 | Miller2, Robert | 7.4.7.2 | 58 | 9 | E | N | 58 | 9 | MIMO Power Save Management Action Frame | 7.4.7.2 | E | 2236 |  |  |  |  | "management action frame" should be lower case | Make change indicated in comment |  |  | Duplicate | Duplicate | 7.4.7.2
8747 | Worstell, Harry | 7.4.7.2 | 58 | 9 | E | N | 58 | 9 | MIMO Power Save Management Action Frame | 7.4.7.2 | E | 2236 |  |  |  |  | "management action frame" should be lower case | Make change indicated in comment |  |  | Duplicate | Duplicate | 7.4.7.2
5624 | Miller2, Robert | 7.4.7.2 | 58 | 13 | T | Y | 58 | 13 | MIMO Power Save Management Action Frame | 7.4.7.2 | T | 2239 |  |  |  |  | Size of "Enable/Disable" is not specified. 1-bit, 8-bit, 16-bit, 32-bit? | Make change indicated in comment |  |  | Duplicate | Duplicate | 7.4.7.2
8750 | Worstell, Harry | 7.4.7.2 | 58 | 13 | T | Y | 58 | 13 | MIMO Power Save Management Action Frame | 7.4.7.2 | T | 2239 |  |  |  |  | Size of "Enable/Disable" is not specified. 1-bit, 8-bit, 16-bit, 32-bit? | Make change indicated in comment |  |  | Duplicate | Duplicate | 7.4.7.2
5626 | Miller2, Robert | 7.4.7.2 | 58 | 13 | T | Y | 58 | 13 | MIMO Power Save Management Action Frame | 7.4.7.2 | T | 2241 |  |  |  |  | Size of "Mode" is not specified. 1-bit, 8-bit, 16-bit, 32-bit? | Make change indicated in comment |  |  | Duplicate | Duplicate | 7.4.7.2
8752 | Worstell, Harry | 7.4.7.2 | 58 | 13 | T | Y | 58 | 13 | MIMO Power Save Management Action Frame | 7.4.7.2 | T | 2241 |  |  |  |  | Size of "Mode" is not specified. 1-bit, 8-bit, 16-bit, 32-bit? | Make change indicated in comment |  |  | Duplicate | Duplicate | 7.4.7.2
5627 | Miller2, Robert | 7.4.7.2 | 58 | 13 | T | Y | 58 | 13 | MIMO Power Save Management Action Frame | 7.4.7.2 | T | 2242 |  |  |  |  | encoding not given for Mode | Reference 7.1.1 for encoding conventions |  |  | Duplicate | Duplicate | 7.4.7.2
8753 | Worstell, Harry | 7.4.7.2 | 58 | 13 | T | Y | 58 | 13 | MIMO Power Save Management Action Frame | 7.4.7.2 | T | 2242 |  |  |  |  | encoding not given for Mode | Reference 7.1.1 for encoding conventions |  |  | Duplicate | Duplicate | 7.4.7.2
11368 | Marshall, Bill | 7.4.7.2 | 58 | 13 | T | Y | 58 | 13 | MIMO Power Save Management Action Frame | 7.4.7.2 | T | 2242 |  |  |  |  | encoding not given for Mode | Reference 7.1.1 for encoding conventions |  |  | Duplicate | Duplicate | 7.4.7.2
5628 | Miller2, Robert | 7.4.7.2 | 59 | 1 | T | Y | 59 | 1 | MIMO Power Save Management Action Frame | 7.4.7.2 | T | 2243 |  |  |  |  | Procedure specifications don't belong in 7 | Move all this paragraph to a more appropriate place in draft |  |  | Duplicate | Duplicate | 7.4.7.2
8754 | Worstell, Harry | 7.4.7.2 | 59 | 1 | T | Y | 59 | 1 | MIMO Power Save Management Action Frame | 7.4.7.2 | T | 2243 |  |  |  |  | Procedure specifications don't belong in 7 | Move all this paragraph to a more appropriate place in draft |  |  | Duplicate | Duplicate | 7.4.7.2
11369 | Marshall, Bill | 7.4.7.2 | 59 | 1 | T | Y | 59 | 1 | MIMO Power Save Management Action Frame | 7.4.7.2 | T | 2243 |  |  |  |  | Procedure specifications don't belong in 7 | Move all this paragraph to a more appropriate place in draft |  |  | Duplicate | Duplicate | 7.4.7.2
5629 | Miller2, Robert | 7.4.7.3 | 59 | 4 | E | N | 59 | 4 | PCO Phase Request Management Action Frame | 7.4.7.3 | E | 2244 |  |  |  |  | "management action frame" should be lower case | Make change indicated in comment |  |  | Duplicate | Duplicate | 7.4.7.3
8755 | Worstell, Harry | 7.4.7.3 | 59 | 4 | E | N | 59 | 4 | PCO Phase Request Management Action Frame | 7.4.7.3 | E | 2244 |  |  |  |  | "management action frame" should be lower case | Make change indicated in comment |  |  | Duplicate | Duplicate | 7.4.7.3
5632 | Miller2, Robert | 7.4.7.3 | 59 | 8 | T | Y | 59 | 8 | PCO Phase Request Management Action Frame | 7.4.7.3 | T | 2247 |  |  |  |  | Size of "PCO Phase" is not specified. 1-bit, 8-bit, 16-bit, 32-bit? | Make change indicated in comment |  |  | Duplicate | Duplicate | 7.4.7.3
8758 | Worstell, Harry | 7.4.7.3 | 59 | 8 | T | Y | 59 | 8 | PCO Phase Request Management Action Frame | 7.4.7.3 | T | 2247 |  |  |  |  | Size of "PCO Phase" is not specified. 1-bit, 8-bit, 16-bit, 32-bit? | Make change indicated in comment |  |  | Duplicate | Duplicate | 7.4.7.3
5633 | Miller2, Robert | 7.4.7.3 | 59 | 8 | T | Y | 59 | 8 | PCO Phase Request Management Action Frame | 7.4.7.3 | T | 2248 |  |  |  |  | encoding not given for PCO Phase | Reference 7.1.1 for encoding conventions |  |  | Duplicate | Duplicate | 7.4.7.3
8759 | Worstell, Harry | 7.4.7.3 | 59 | 8 | T | Y | 59 | 8 | PCO Phase Request Management Action Frame | 7.4.7.3 | T | 2248 |  |  |  |  | encoding not given for PCO Phase | Reference 7.1.1 for encoding conventions |  |  | Duplicate | Duplicate | 7.4.7.3
11375 | Marshall, Bill | 7.4.7.3 | 59 | 8 | T | Y | 59 | 8 | PCO Phase Request Management Action Frame | 7.4.7.3 | T | 2248 |  |  |  |  | encoding not given for PCO Phase | Reference 7.1.1 for encoding conventions |  |  | Duplicate | Duplicate | 7.4.7.3
5634 | Miller2, Robert | 7.4.7.3 | 59 | 10 | T | Y | 59 | 10 | PCO Phase Request Management Action Frame | 7.4.7.3 | T | 2249 |  |  |  |  | Procedure specifications don't belong in 7 | Move all this paragraph to a more appropriate place in draft |  |  | Duplicate | Duplicate | 7.4.7.3
8760 | Worstell, Harry | 7.4.7.3 | 59 | 10 | T | Y | 59 | 10 | PCO Phase Request Management Action Frame | 7.4.7.3 | T | 2249 |  |  |  |  | Procedure specifications don't belong in 7 | Move all this paragraph to a more appropriate place in draft |  |  | Duplicate | Duplicate | 7.4.7.3
11376 | Marshall, Bill | 7.4.7.3 | 59 | 10 | T | Y | 59 | 10 | PCO Phase Request Management Action Frame | 7.4.7.3 | T | 2249 |  |  |  |  | Procedure specifications don't belong in 7 | Move all this paragraph to a more appropriate place in draft |  |  | Duplicate | Duplicate | 7.4.7.3
5635 | Miller2, Robert | 7.4.7.4 | 59 | 18 | T | Y | 59 | 18 | MIMO Channel Measurement frame | 7.4.7.4 | T | 2250 |  |  |  |  | 11k defined a structure for measurement requests and responses. This amendment should use it rather than inventing yet another mechanism to do the same | MIMO Channel Measurement belongs as an application of the Radio Measurement Request/Response Action frames, defined in 7.4.5.1 and 7.4.5.2 (in 11k). The definition of the Measurement Request belongs in the Measurement Request element, defined in a sub-clause in 7.3.2.21. The definition of the Measurement Report belongs in the Measurement Report Element, defined in a sub-clause in 7.3.2.22. |  |  | Duplicate | Duplicate | 7.4.7.4
8761 | Worstell, Harry | 7.4.7.4 | 59 | 18 | T | Y | 59 | 18 | MIMO Channel Measurement frame | 7.4.7.4 | T | 2250 |  |  |  |  | 11k defined a structure for measurement requests and responses. This amendment should use it rather than inventing yet another mechanism to do the same | MIMO Channel Measurement belongs as an application of the Radio Measurement Request/Response Action frames, defined in 7.4.5.1 and 7.4.5.2 (in 11k). The definition of the Measurement Request belongs in the Measurement Request element, defined in a sub-clause in 7.3.2.21. The definition of the Measurement Report belongs in the Measurement Report Element, defined in a sub-clause in 7.3.2.22. |  |  | Duplicate | Duplicate | 7.4.7.4
11381 | Marshall, Bill | 7.4.7.4 | 59 | 18 | T | Y | 59 | 18 | MIMO Channel Measurement frame | 7.4.7.4 | T | 2250 |  |  |  |  | 11k defined a structure for measurement requests and responses. This amendment should use it rather than inventing yet another mechanism to do the same | MIMO Channel Measurement belongs as an application of the Radio Measurement Request/Response Action frames, defined in 7.4.5.1 and 7.4.5.2 (in 11k). The definition of the Measurement Request belongs in the Measurement Request element, defined in a sub-clause in 7.3.2.21. The definition of the Measurement Report belongs in the Measurement Report Element, defined in a sub-clause in 7.3.2.22. |  |  | Duplicate | Duplicate | 7.4.7.4
5636 | Miller2, Robert | 7.4.7.4 | 59 | 18 | E | N | 59 | 18 | MIMO Channel Measurement frame | 7.4.7.4 | E | 2251 |  |  |  |  | Title is inconsistent with table n20 | Change title to "MIMO Channel Measurement Report management action frame" |  |  | Duplicate | Duplicate | 7.4.7.4
8762 | Worstell, Harry | 7.4.7.4 | 59 | 18 | E | N | 59 | 18 | MIMO Channel Measurement frame | 7.4.7.4 | E | 2251 |  |  |  |  | Title is inconsistent with table n20 | Change title to "MIMO Channel Measurement Report management action frame" |  |  | Duplicate | Duplicate | 7.4.7.4
11391 | Marshall, Bill | 7.4.7.4 | 59 | 18 | E | N | 59 | 18 | MIMO Channel Measurement frame | 7.4.7.4 | E | 2251 |  |  |  |  | Title is inconsistent with table n20 | Change title to "MIMO Channel Measurement Report management action frame" |  |  | Duplicate | Duplicate | 7.4.7.4
5637 | Miller2, Robert | 7.4.7.4 | 60 | 2 | T | Y | 60 | 2 | MIMO Channel Measurement frame | 7.4.7.4 | T | 2252 |  |  |  |  | units of size are not given. Some are bits(?), some are octets | State the units for each |  |  | Duplicate | Duplicate | 7.4.7.4
8763 | Worstell, Harry | 7.4.7.4 | 60 | 2 | T | Y | 60 | 2 | MIMO Channel Measurement frame | 7.4.7.4 | T | 2252 |  |  |  |  | units of size are not given. Some are bits(?), some are octets | State the units for each |  |  | Duplicate | Duplicate | 7.4.7.4
11392 | Marshall, Bill | 7.4.7.4 | 60 | 2 | T | Y | 60 | 2 | MIMO Channel Measurement frame | 7.4.7.4 | T | 2252 |  |  |  |  | units of size are not given. Some are bits(?), some are octets | State the units for each |  |  | Duplicate | Duplicate | 7.4.7.4
5639 | Miller2, Robert | 7.4.7.4 | 60 | 2 | E | N | 60 | 2 | MIMO Channel Measurement frame | 7.4.7.4 | E | 2254 |  |  |  |  | It seems the intent is to define a common frame format for many of the Management Action Frames, and to use the appropriate fields in that common format for each of the various messages. Suggest that 7.4.7.4 have a Figure with the common format that each of the subsequent sections reference. Also have a Figure with the format of the Transmit beamforming control field/CSI Matricies control field (which also appear to be identical). Each section then has a series of short paragraphs, one for each field, stating how that field is used in this frame. When it is not used, state that it is reserved and is set to zero on transmit and ignored on reception. | Make change indicated in comment |  |  | Duplicate | Duplicate | 7.4.7.4
8765 | Worstell, Harry | 7.4.7.4 | 60 | 2 | E | N | 60 | 2 | MIMO Channel Measurement frame | 7.4.7.4 | E | 2254 |  |  |  |  | It seems the intent is to define a common frame format for many of the Management Action Frames, and to use the appropriate fields in that common format for each of the various messages. Suggest that 7.4.7.4 have a Figure with the common format that each of the subsequent sections reference. Also have a Figure with the format of the Transmit beamforming control field/CSI Matricies control field (which also appear to be identical). Each section then has a series of short paragraphs, one for each field, stating how that field is used in this frame. When it is not used, state that it is reserved and is set to zero on transmit and ignored on reception. | Make change indicated in comment |  |  | Duplicate | Duplicate | 7.4.7.4
5640 | Miller2, Robert | 7.4.7.4 | 60 | 2 | E | N | 60 | 2 | MIMO Channel Measurement frame | 7.4.7.4 | E | 2255 |  |  |  |  | Explicit Feedback Sequence unused? | Remove this from frame, or mark the 1 octet as "Reserved" |  |  | Duplicate | Duplicate | 7.4.7.4
8766 | Worstell, Harry | 7.4.7.4 | 60 | 2 | E | N | 60 | 2 | MIMO Channel Measurement frame | 7.4.7.4 | E | 2255 |  |  |  |  | Explicit Feedback Sequence unused? | Remove this from frame, or mark the 1 octet as "Reserved" |  |  | Duplicate | Duplicate | 7.4.7.4
11387 | Marshall, Bill | 7.4.7.4 | 60 | 2 | E | N | 60 | 2 | MIMO Channel Measurement frame | 7.4.7.4 | E | 2255 |  |  |  |  | Explicit Feedback Sequence unused? | Remove this from frame, or mark the 1 octet as "Reserved" |  |  | Duplicate | Duplicate | 7.4.7.4
5641 | Miller2, Robert | 7.4.7.4 | 60 | 2 | T | Y | 60 | 2 | MIMO Channel Measurement frame | 7.4.7.4 | T | 2256 |  |  |  |  | Definitions of Nr and Ni seem backwards | Reverse the definitions |  |  | Duplicate | Duplicate | 7.4.7.4
8767 | Worstell, Harry | 7.4.7.4 | 60 | 2 | T | Y | 60 | 2 | MIMO Channel Measurement frame | 7.4.7.4 | T | 2256 |  |  |  |  | Definitions of Nr and Ni seem backwards | Reverse the definitions |  |  | Duplicate | Duplicate | 7.4.7.4
11384 | Marshall, Bill | 7.4.7.4 | 60 | 2 | T | Y | 60 | 2 | MIMO Channel Measurement frame | 7.4.7.4 | T | 2256 |  |  |  |  | Definitions of Nr and Ni seem backwards | Reverse the definitions |  |  | Duplicate | Duplicate | 7.4.7.4
5642 | Miller2, Robert | 7.4.7.4 | 60 | 4 | T | Y | 60 | 4 | MIMO Channel Measurement frame | 7.4.7.4 | T | 2257 |  |  |  |  | Definition of Explicit Feedback Format not in Table n25 | Add to table n25, or delete from Figure n22 |  |  | Duplicate | Duplicate | 7.4.7.4
8768 | Worstell, Harry | 7.4.7.4 | 60 | 4 | T | Y | 60 | 4 | MIMO Channel Measurement frame | 7.4.7.4 | T | 2257 |  |  |  |  | Definition of Explicit Feedback Format not in Table n25 | Add to table n25, or delete from Figure n22 |  |  | Duplicate | Duplicate | 7.4.7.4
11383 | Marshall, Bill | 7.4.7.4 | 60 | 4 | T | Y | 60 | 4 | MIMO Channel Measurement frame | 7.4.7.4 | T | 2257 |  |  |  |  | Definition of Explicit Feedback Format not in Table n25 | Add to table n25, or delete from Figure n22 |  |  | Duplicate | Duplicate | 7.4.7.4
5643 | Miller2, Robert | 7.4.7.4 | 61 | 1 | T | Y | 61 | 1 | MIMO Channel Measurement frame | 7.4.7.4 | T | 2258 |  |  |  |  | Description of Calibration Sequence is giving a procedure | Move the procedures to an appropriate clause |  |  | Duplicate | Duplicate | 7.4.7.4
8769 | Worstell, Harry | 7.4.7.4 | 61 | 1 | T | Y | 61 | 1 | MIMO Channel Measurement frame | 7.4.7.4 | T | 2258 |  |  |  |  | Description of Calibration Sequence is giving a procedure | Move the procedures to an appropriate clause |  |  | Duplicate | Duplicate | 7.4.7.4
11385 | Marshall, Bill | 7.4.7.4 | 61 | 1 | T | Y | 61 | 1 | MIMO Channel Measurement frame | 7.4.7.4 | T | 2258 |  |  |  |  | Description of Calibration Sequence is giving a procedure | Move the procedures to an appropriate clause |  |  | Duplicate | Duplicate | 7.4.7.4
5644 | Miller2, Robert | 7.4.7.4 | 61 | 1 | E | N | 61 | 1 | MIMO Channel Measurement frame | 7.4.7.4 | E | 2259 |  |  |  |  | "without requiring the other STA to transmit a …" | Change to "without requiring the receiving STA to respond with a …" |  |  | Duplicate | Duplicate | 7.4.7.4
8770 | Worstell, Harry | 7.4.7.4 | 61 | 1 | E | N | 61 | 1 | MIMO Channel Measurement frame | 7.4.7.4 | E | 2259 |  |  |  |  | "without requiring the other STA to transmit a …" | Change to "without requiring the receiving STA to respond with a …" |  |  | Duplicate | Duplicate | 7.4.7.4
11380 | Marshall, Bill | 7.4.7.4 | 61 | 1 | E | N | 61 | 1 | MIMO Channel Measurement frame | 7.4.7.4 | E | 2259 |  |  |  |  | "without requiring the other STA to transmit a …" | Change to "without requiring the receiving STA to respond with a …" |  |  | Duplicate | Duplicate | 7.4.7.4
5646 | Miller2, Robert | 7.4.7.4 | 61 | 9 | T | Y | 61 | 9 | MIMO Channel Measurement frame | 7.4.7.4 | T | 2261 |  |  |  |  | encoding not given for the coefficients | Reference 7.1.1 for encoding conventions |  |  | Duplicate | Duplicate | 7.4.7.4
8772 | Worstell, Harry | 7.4.7.4 | 61 | 9 | T | Y | 61 | 9 | MIMO Channel Measurement frame | 7.4.7.4 | T | 2261 |  |  |  |  | encoding not given for the coefficients | Reference 7.1.1 for encoding conventions |  |  | Duplicate | Duplicate | 7.4.7.4
11386 | Marshall, Bill | 7.4.7.4 | 61 | 9 | T | Y | 61 | 9 | MIMO Channel Measurement frame | 7.4.7.4 | T | 2261 |  |  |  |  | encoding not given for the coefficients | Reference 7.1.1 for encoding conventions |  |  | Duplicate | Duplicate | 7.4.7.4
5647 | Miller2, Robert | 7.4.7.4 | 62 | 3 | T | Y | 62 | 3 | MIMO Channel Measurement frame | 7.4.7.4 | T | 2262 |  |  |  |  | "In the mandatory configuration…" | Mandatory belongs in PICS, not here. Change to "In the configuration with…" |  |  | Duplicate | Duplicate | 7.4.7.4
8773 | Worstell, Harry | 7.4.7.4 | 62 | 3 | T | Y | 62 | 3 | MIMO Channel Measurement frame | 7.4.7.4 | T | 2262 |  |  |  |  | "In the mandatory configuration…" | Mandatory belongs in PICS, not here. Change to "In the configuration with…" |  |  | Duplicate | Duplicate | 7.4.7.4
11379 | Marshall, Bill | 7.4.7.4 | 62 | 3 | T | Y | 62 | 3 | MIMO Channel Measurement frame | 7.4.7.4 | T | 2262 |  |  |  |  | "In the mandatory configuration…" | Mandatory belongs in PICS, not here. Change to "In the configuration with…" |  |  | Duplicate | Duplicate | 7.4.7.4
5648 | Miller2, Robert | 7.4.7.5 | 62 | 9 | E | N | 62 | 9 | Reciprocity Correction frame | 7.4.7.5 | E | 2263 |  |  |  |  | incorrect title | Change to "Reciprocity Correction management action frame" |  |  | Duplicate | Duplicate | 7.4.7.5
8774 | Worstell, Harry | 7.4.7.5 | 62 | 9 | E | N | 62 | 9 | Reciprocity Correction frame | 7.4.7.5 | E | 2263 |  |  |  |  | incorrect title | Change to "Reciprocity Correction management action frame" |  |  | Duplicate | Duplicate | 7.4.7.5
11394 | Marshall, Bill | 7.4.7.5 | 62 | 9 | E | N | 62 | 9 | Reciprocity Correction frame | 7.4.7.5 | E | 2263 |  |  |  |  | incorrect title | Change to "Reciprocity Correction management action frame" |  |  | Duplicate | Duplicate | 7.4.7.5
5649 | Miller2, Robert | 7.4.7.4 | 59 | 18 | T | Y | 59 | 18 | MIMO Channel Measurement frame | 7.4.7.4 | T | 2264 |  |  |  |  | 11k defined a structure for measurement requests and responses. This amendment should use it rather than inventing yet another mechanism to do the same | Reciprocity Correction Measurement belongs as an application of the Radio Measurement Request/Response Action frames, defined in 7.4.5.1 and 7.4.5.2 (in 11k). The definition of the Measurement Request belongs in the Measurement Request element, defined in a sub-clause in 7.3.2.21. The definition of the Measurement Report belongs in the Measurement Report Element, defined in a sub-clause in 7.3.2.22. |  |  | Duplicate | Duplicate | 7.4.7.4
8775 | Worstell, Harry | 7.4.7.4 | 59 | 18 | T | Y | 59 | 18 | MIMO Channel Measurement frame | 7.4.7.4 | T | 2264 |  |  |  |  | 11k defined a structure for measurement requests and responses. This amendment should use it rather than inventing yet another mechanism to do the same | Reciprocity Correction Measurement belongs as an application of the Radio Measurement Request/Response Action frames, defined in 7.4.5.1 and 7.4.5.2 (in 11k). The definition of the Measurement Request belongs in the Measurement Request element, defined in a sub-clause in 7.3.2.21. The definition of the Measurement Report belongs in the Measurement Report Element, defined in a sub-clause in 7.3.2.22. |  |  | Duplicate | Duplicate | 7.4.7.4
11382 | Marshall, Bill | 7.4.7.4 | 59 | 18 | T | Y | 59 | 18 | MIMO Channel Measurement frame | 7.4.7.4 | T | 2264 |  |  |  |  | 11k defined a structure for measurement requests and responses. This amendment should use it rather than inventing yet another mechanism to do the same | Reciprocity Correction Measurement belongs as an application of the Radio Measurement Request/Response Action frames, defined in 7.4.5.1 and 7.4.5.2 (in 11k). The definition of the Measurement Request belongs in the Measurement Request element, defined in a sub-clause in 7.3.2.21. The definition of the Measurement Report belongs in the Measurement Report Element, defined in a sub-clause in 7.3.2.22. |  |  | Duplicate | Duplicate | 7.4.7.4
5650 | Miller2, Robert | 7.4.7.5 | 62 | 14 | T | Y | 62 | 14 | Reciprocity Correction frame | 7.4.7.5 | T | 2265 |  |  |  |  | Missing definition of the Transmit Beamforming Control field for this frame | Make ref to Figure n22 |  |  | Duplicate | Duplicate | 7.4.7.5
8776 | Worstell, Harry | 7.4.7.5 | 62 | 14 | T | Y | 62 | 14 | Reciprocity Correction frame | 7.4.7.5 | T | 2265 |  |  |  |  | Missing definition of the Transmit Beamforming Control field for this frame | Make ref to Figure n22 |  |  | Duplicate | Duplicate | 7.4.7.5
11395 | Marshall, Bill | 7.4.7.5 | 62 | 14 | T | Y | 62 | 14 | Reciprocity Correction frame | 7.4.7.5 | T | 2265 |  |  |  |  | Missing definition of the Transmit Beamforming Control field for this frame | Make ref to Figure n22 |  |  | Duplicate | Duplicate | 7.4.7.5
5651 | Miller2, Robert | 7.4.7.5 | 62 | 13 | T | Y | 62 | 13 | Reciprocity Correction frame | 7.4.7.5 | T | 2266 |  |  |  |  | units of size are not given. Some are bits(?), some are octets | State the units for each |  |  | Duplicate | Duplicate | 7.4.7.5
8777 | Worstell, Harry | 7.4.7.5 | 62 | 13 | T | Y | 62 | 13 | Reciprocity Correction frame | 7.4.7.5 | T | 2266 |  |  |  |  | units of size are not given. Some are bits(?), some are octets | State the units for each |  |  | Duplicate | Duplicate | 7.4.7.5
11397 | Marshall, Bill | 7.4.7.5 | 62 | 13 | T | Y | 62 | 13 | Reciprocity Correction frame | 7.4.7.5 | T | 2266 |  |  |  |  | units of size are not given. Some are bits(?), some are octets | State the units for each |  |  | Duplicate | Duplicate | 7.4.7.5
5652 | Miller2, Robert | 7.4.7.5 | 62 | 13 | E | N | 62 | 13 | Reciprocity Correction frame | 7.4.7.5 | E | 2267 |  |  |  |  | Explicit Feedback Sequence unused? | Mark that field as "Reserved", and set to zero |  |  | Duplicate | Duplicate | 7.4.7.5
8778 | Worstell, Harry | 7.4.7.5 | 62 | 13 | E | N | 62 | 13 | Reciprocity Correction frame | 7.4.7.5 | E | 2267 |  |  |  |  | Explicit Feedback Sequence unused? | Mark that field as "Reserved", and set to zero |  |  | Duplicate | Duplicate | 7.4.7.5
11393 | Marshall, Bill | 7.4.7.5 | 62 | 13 | E | N | 62 | 13 | Reciprocity Correction frame | 7.4.7.5 | E | 2267 |  |  |  |  | Explicit Feedback Sequence unused? | Mark that field as "Reserved", and set to zero |  |  | Duplicate | Duplicate | 7.4.7.5
5653 | Miller2, Robert | 7.4.7.5 | 63 | 1 | T | Y | 63 | 1 | Reciprocity Correction frame | 7.4.7.5 | T | 2268 |  |  |  |  | Several fields of the Transmit beamforming control field are not specified - Calibration sequence, Explicit Channel Feedback, Feedback format | If they are unused, state that the value are reserved and set to zero |  |  | Duplicate | Duplicate | 7.4.7.5
8779 | Worstell, Harry | 7.4.7.5 | 63 | 1 | T | Y | 63 | 1 | Reciprocity Correction frame | 7.4.7.5 | T | 2268 |  |  |  |  | Several fields of the Transmit beamforming control field are not specified - Calibration sequence, Explicit Channel Feedback, Feedback format | If they are unused, state that the value are reserved and set to zero |  |  | Duplicate | Duplicate | 7.4.7.5
11396 | Marshall, Bill | 7.4.7.5 | 63 | 1 | T | Y | 63 | 1 | Reciprocity Correction frame | 7.4.7.5 | T | 2268 |  |  |  |  | Several fields of the Transmit beamforming control field are not specified - Calibration sequence, Explicit Channel Feedback, Feedback format | If they are unused, state that the value are reserved and set to zero |  |  | Duplicate | Duplicate | 7.4.7.5
5654 | Miller2, Robert | 7.5.7.5 | 63 | 3 | T | Y | 63 | 3 |  | 7.5.7.5 | T | 2269 |  |  |  |  | "…are set to the same values…" | Move the procedures to an appropriate clause |  |  | Duplicate | Duplicate | 7.5.7.5
8780 | Worstell, Harry | 7.5.7.5 | 63 | 3 | T | Y | 63 | 3 |  | 7.5.7.5 | T | 2269 |  |  |  |  | "…are set to the same values…" | Move the procedures to an appropriate clause |  |  | Duplicate | Duplicate | 7.5.7.5
11493 | Marshall, Bill | 7.5.7.5 | 63 | 3 | T | Y | 63 | 3 |  | 7.5.7.5 | T | 2269 |  |  |  |  | "…are set to the same values…" | Move the procedures to an appropriate clause |  |  | Duplicate | Duplicate | 7.5.7.5
5655 | Miller2, Robert | 7.4.7.6 | 63 | 13 | E | N | 63 | 13 | MIMO CSI Matrices frame | 7.4.7.6 | E | 2270 |  |  |  |  | incorrect title | Change to "MIMO CSI Matrices management action frame" |  |  | Duplicate | Duplicate | 7.4.7.6
8781 | Worstell, Harry | 7.4.7.6 | 63 | 13 | E | N | 63 | 13 | MIMO CSI Matrices frame | 7.4.7.6 | E | 2270 |  |  |  |  | incorrect title | Change to "MIMO CSI Matrices management action frame" |  |  | Duplicate | Duplicate | 7.4.7.6
11407 | Marshall, Bill | 7.4.7.6 | 63 | 13 | E | N | 63 | 13 | MIMO CSI Matrices frame | 7.4.7.6 | E | 2270 |  |  |  |  | incorrect title | Change to "MIMO CSI Matrices management action frame" |  |  | Duplicate | Duplicate | 7.4.7.6
5656 | Miller2, Robert | 7.4.7.6 | 63 | 13 | T | Y | 63 | 13 | MIMO CSI Matrices frame | 7.4.7.6 | T | 2271 |  |  |  |  | 11k defined a structure for measurement requests and responses. This amendment should use it rather than inventing yet another mechanism to do the same | MIMO CSI Matrices belongs as an application of the Radio Measurement Request/Response Action frames, defined in 7.4.5.1 and 7.4.5.2 (in 11k). The definition of the Measurement Request belongs in the Measurement Request element, defined in a sub-clause in 7.3.2.21. The definition of the Measurement Report belongs in the Measurement Report Element, defined in a sub-clause in 7.3.2.22. |  |  | Duplicate | Duplicate | 7.4.7.6
8782 | Worstell, Harry | 7.4.7.6 | 63 | 13 | T | Y | 63 | 13 | MIMO CSI Matrices frame | 7.4.7.6 | T | 2271 |  |  |  |  | 11k defined a structure for measurement requests and responses. This amendment should use it rather than inventing yet another mechanism to do the same | MIMO CSI Matrices belongs as an application of the Radio Measurement Request/Response Action frames, defined in 7.4.5.1 and 7.4.5.2 (in 11k). The definition of the Measurement Request belongs in the Measurement Request element, defined in a sub-clause in 7.3.2.21. The definition of the Measurement Report belongs in the Measurement Report Element, defined in a sub-clause in 7.3.2.22. |  |  | Duplicate | Duplicate | 7.4.7.6
11401 | Marshall, Bill | 7.4.7.6 | 63 | 13 | T | Y | 63 | 13 | MIMO CSI Matrices frame | 7.4.7.6 | T | 2271 |  |  |  |  | 11k defined a structure for measurement requests and responses. This amendment should use it rather than inventing yet another mechanism to do the same | MIMO CSI Matrices belongs as an application of the Radio Measurement Request/Response Action frames, defined in 7.4.5.1 and 7.4.5.2 (in 11k). The definition of the Measurement Request belongs in the Measurement Request element, defined in a sub-clause in 7.3.2.21. The definition of the Measurement Report belongs in the Measurement Report Element, defined in a sub-clause in 7.3.2.22. |  |  | Duplicate | Duplicate | 7.4.7.6
5657 | Miller2, Robert | 7.4.7.6 | 63 | 15 | E | N | 63 | 15 | MIMO CSI Matrices frame | 7.4.7.6 | E | 2272 |  |  |  |  | double period at end of sentence | fix |  |  | Duplicate | Duplicate | 7.4.7.6
8783 | Worstell, Harry | 7.4.7.6 | 63 | 15 | E | N | 63 | 15 | MIMO CSI Matrices frame | 7.4.7.6 | E | 2272 |  |  |  |  | double period at end of sentence | fix |  |  | Duplicate | Duplicate | 7.4.7.6
11404 | Marshall, Bill | 7.4.7.6 | 63 | 15 | E | N | 63 | 15 | MIMO CSI Matrices frame | 7.4.7.6 | E | 2272 |  |  |  |  | double period at end of sentence | fix |  |  | Duplicate | Duplicate | 7.4.7.6
5659 | Miller2, Robert | 7.4.7.6 | 64 | 2 | T | Y | 64 | 2 | MIMO CSI Matrices frame | 7.4.7.6 | T | 2274 |  |  |  |  | MCMR Segment Sequence value unspecified | State that it is reserved and set to zero. |  |  | Duplicate | Duplicate | 7.4.7.6
8785 | Worstell, Harry | 7.4.7.6 | 64 | 2 | T | Y | 64 | 2 | MIMO CSI Matrices frame | 7.4.7.6 | T | 2274 |  |  |  |  | MCMR Segment Sequence value unspecified | State that it is reserved and set to zero. |  |  | Duplicate | Duplicate | 7.4.7.6
11408 | Marshall, Bill | 7.4.7.6 | 64 | 2 | T | Y | 64 | 2 | MIMO CSI Matrices frame | 7.4.7.6 | T | 2274 |  |  |  |  | MCMR Segment Sequence value unspecified | State that it is reserved and set to zero. |  |  | Duplicate | Duplicate | 7.4.7.6
5660 | Miller2, Robert | 7.4.7.6 | 64 | 2 | T | Y | 64 | 2 | MIMO CSI Matrices frame | 7.4.7.6 | T | 2275 |  |  |  |  | units of size are not given. | State the units for each |  |  | Duplicate | Duplicate | 7.4.7.6
8786 | Worstell, Harry | 7.4.7.6 | 64 | 2 | T | Y | 64 | 2 | MIMO CSI Matrices frame | 7.4.7.6 | T | 2275 |  |  |  |  | units of size are not given. | State the units for each |  |  | Duplicate | Duplicate | 7.4.7.6
11419 | Marshall, Bill | 7.4.7.6 | 64 | 2 | T | Y | 64 | 2 | MIMO CSI Matrices frame | 7.4.7.6 | T | 2275 |  |  |  |  | units of size are not given. | State the units for each |  |  | Duplicate | Duplicate | 7.4.7.6
5662 | Miller2, Robert | 7.4.7.6 | 64 | 6 | E | N | 64 | 6 | MIMO CSI Matrices frame | 7.4.7.6 | E | 2277 |  |  |  |  | No text references Table n30 | Add text refenencing Table n30 |  |  | Duplicate | Duplicate | 7.4.7.6
8788 | Worstell, Harry | 7.4.7.6 | 64 | 6 | E | N | 64 | 6 | MIMO CSI Matrices frame | 7.4.7.6 | E | 2277 |  |  |  |  | No text references Table n30 | Add text refenencing Table n30 |  |  | Duplicate | Duplicate | 7.4.7.6
11411 | Marshall, Bill | 7.4.7.6 | 64 | 6 | E | N | 64 | 6 | MIMO CSI Matrices frame | 7.4.7.6 | E | 2277 |  |  |  |  | No text references Table n30 | Add text refenencing Table n30 |  |  | Duplicate | Duplicate | 7.4.7.6
5663 | Miller2, Robert | 7.4.7.6 | 64 | 6 | T | Y | 64 | 6 | MIMO CSI Matrices frame | 7.4.7.6 | T | 2278 |  |  |  |  | Number of transmit antennas,two bits, is it values 0-3 or 1-4? | Add text showing the encoding and the values |  |  | Duplicate | Duplicate | 7.4.7.6
8789 | Worstell, Harry | 7.4.7.6 | 64 | 6 | T | Y | 64 | 6 | MIMO CSI Matrices frame | 7.4.7.6 | T | 2278 |  |  |  |  | Number of transmit antennas,two bits, is it values 0-3 or 1-4? | Add text showing the encoding and the values |  |  | Duplicate | Duplicate | 7.4.7.6
11415 | Marshall, Bill | 7.4.7.6 | 64 | 6 | T | Y | 64 | 6 | MIMO CSI Matrices frame | 7.4.7.6 | T | 2278 |  |  |  |  | Number of transmit antennas,two bits, is it values 0-3 or 1-4? | Add text showing the encoding and the values |  |  | Duplicate | Duplicate | 7.4.7.6
5664 | Miller2, Robert | 7.4.7.6 | 64 | 6 | E | N | 64 | 6 | MIMO CSI Matrices frame | 7.4.7.6 | E | 2279 |  |  |  |  | Explicit feedback format would be better expressed as two fields of two bits each | Make change indicated in comment |  |  | Duplicate | Duplicate | 7.4.7.6
8790 | Worstell, Harry | 7.4.7.6 | 64 | 6 | E | N | 64 | 6 | MIMO CSI Matrices frame | 7.4.7.6 | E | 2279 |  |  |  |  | Explicit feedback format would be better expressed as two fields of two bits each | Make change indicated in comment |  |  | Duplicate | Duplicate | 7.4.7.6
5665 | Miller2, Robert | 7.4.7.6 | 64 | 6 | T | Y | 64 | 6 | MIMO CSI Matrices frame | 7.4.7.6 | T | 2280 |  |  |  |  | No definition given for Explicit Channel feedback field | Mark that field as "Reserved", and set to zero |  |  | Duplicate | Duplicate | 7.4.7.6
8791 | Worstell, Harry | 7.4.7.6 | 64 | 6 | T | Y | 64 | 6 | MIMO CSI Matrices frame | 7.4.7.6 | T | 2280 |  |  |  |  | No definition given for Explicit Channel feedback field | Mark that field as "Reserved", and set to zero |  |  | Duplicate | Duplicate | 7.4.7.6
11409 | Marshall, Bill | 7.4.7.6 | 64 | 6 | T | Y | 64 | 6 | MIMO CSI Matrices frame | 7.4.7.6 | T | 2280 |  |  |  |  | No definition given for Explicit Channel feedback field | Mark that field as "Reserved", and set to zero |  |  | Duplicate | Duplicate | 7.4.7.6
5666 | Miller2, Robert | 7.4.7.6 | 65 | 1 | E | N | 65 | 1 | MIMO CSI Matrices frame | 7.4.7.6 | E | 2281 |  |  |  |  | No text references Table n31 | Add text referencing Table n31 |  |  | Duplicate | Duplicate | 7.4.7.6
8792 | Worstell, Harry | 7.4.7.6 | 65 | 1 | E | N | 65 | 1 | MIMO CSI Matrices frame | 7.4.7.6 | E | 2281 |  |  |  |  | No text references Table n31 | Add text referencing Table n31 |  |  | Duplicate | Duplicate | 7.4.7.6
11412 | Marshall, Bill | 7.4.7.6 | 65 | 1 | E | N | 65 | 1 | MIMO CSI Matrices frame | 7.4.7.6 | E | 2281 |  |  |  |  | No text references Table n31 | Add text referencing Table n31 |  |  | Duplicate | Duplicate | 7.4.7.6
5667 | Miller2, Robert | 7.4.7.6 | 65 | 4 | T | Y | 65 | 4 | MIMO CSI Matrices frame | 7.4.7.6 | T | 2282 |  |  |  |  | "unique"??? Only 256 of them in the universe? State the scope of this uniqueness property | Make change indicated in comment. As this is procedure, it really belongs in a more appropriate clause |  |  | Duplicate | Duplicate | 7.4.7.6
8793 | Worstell, Harry | 7.4.7.6 | 65 | 4 | T | Y | 65 | 4 | MIMO CSI Matrices frame | 7.4.7.6 | T | 2282 |  |  |  |  | "unique"??? Only 256 of them in the universe? State the scope of this uniqueness property | Make change indicated in comment. As this is procedure, it really belongs in a more appropriate clause |  |  | Duplicate | Duplicate | 7.4.7.6
5668 | Miller2, Robert | 7.4.7.6 | 65 | 4 | E | N | 65 | 4 | MIMO CSI Matrices frame | 7.4.7.6 | E | 2283 |  |  |  |  | "explicit feedback sequence" field | Its used as a proper noun, so should be capitalized |  |  | Duplicate | Duplicate | 7.4.7.6
8794 | Worstell, Harry | 7.4.7.6 | 65 | 4 | E | N | 65 | 4 | MIMO CSI Matrices frame | 7.4.7.6 | E | 2283 |  |  |  |  | "explicit feedback sequence" field | Its used as a proper noun, so should be capitalized |  |  | Duplicate | Duplicate | 7.4.7.6
11398 | Marshall, Bill | 7.4.7.6 | 65 | 4 | E | N | 65 | 4 | MIMO CSI Matrices frame | 7.4.7.6 | E | 2283 |  |  |  |  | "explicit feedback sequence" field | Its used as a proper noun, so should be capitalized |  |  | Duplicate | Duplicate | 7.4.7.6
5669 | Miller2, Robert | 7.4.7.6 | 65 | 5 | T | Y | 65 | 5 | MIMO CSI Matrices frame | 7.4.7.6 | T | 2284 |  |  |  |  | "incremented between measurements" | Move the procedures to an appropriate clause |  |  | Duplicate | Duplicate | 7.4.7.6
8795 | Worstell, Harry | 7.4.7.6 | 65 | 5 | T | Y | 65 | 5 | MIMO CSI Matrices frame | 7.4.7.6 | T | 2284 |  |  |  |  | "incremented between measurements" | Move the procedures to an appropriate clause |  |  | Duplicate | Duplicate | 7.4.7.6
11399 | Marshall, Bill | 7.4.7.6 | 65 | 5 | T | Y | 65 | 5 | MIMO CSI Matrices frame | 7.4.7.6 | T | 2284 |  |  |  |  | "incremented between measurements" | Move the procedures to an appropriate clause |  |  | Duplicate | Duplicate | 7.4.7.6
5670 | Miller2, Robert | 7.4.7.6 | 66 | 1 | E | N | 66 | 1 | MIMO CSI Matrices frame | 7.4.7.6 | E | 2285 |  |  |  |  | A matrix with Nc=2 has a problem with this definition of the coding | Method of Figure n23/n24 would be more appropriate to define this |  |  | Duplicate | Duplicate | 7.4.7.6
8796 | Worstell, Harry | 7.4.7.6 | 66 | 1 | E | N | 66 | 1 | MIMO CSI Matrices frame | 7.4.7.6 | E | 2285 |  |  |  |  | A matrix with Nc=2 has a problem with this definition of the coding | Method of Figure n23/n24 would be more appropriate to define this |  |  | Duplicate | Duplicate | 7.4.7.6
11402 | Marshall, Bill | 7.4.7.6 | 66 | 1 | E | N | 66 | 1 | MIMO CSI Matrices frame | 7.4.7.6 | E | 2285 |  |  |  |  | A matrix with Nc=2 has a problem with this definition of the coding | Method of Figure n23/n24 would be more appropriate to define this |  |  | Duplicate | Duplicate | 7.4.7.6
5671 | Miller2, Robert | 7.4.7.6 | 66 | 1 | E | N | 66 | 1 | MIMO CSI Matrices frame | 7.4.7.6 | E | 2286 |  |  |  |  | A matrix with Nr=1 has a problem with this definition of the coding | Method of Figure n23/n24 would be more appropriate to define this |  |  | Duplicate | Duplicate | 7.4.7.6
8797 | Worstell, Harry | 7.4.7.6 | 66 | 1 | E | N | 66 | 1 | MIMO CSI Matrices frame | 7.4.7.6 | E | 2286 |  |  |  |  | A matrix with Nr=1 has a problem with this definition of the coding | Method of Figure n23/n24 would be more appropriate to define this |  |  | Duplicate | Duplicate | 7.4.7.6
11403 | Marshall, Bill | 7.4.7.6 | 66 | 1 | E | N | 66 | 1 | MIMO CSI Matrices frame | 7.4.7.6 | E | 2286 |  |  |  |  | A matrix with Nr=1 has a problem with this definition of the coding | Method of Figure n23/n24 would be more appropriate to define this |  |  | Duplicate | Duplicate | 7.4.7.6
5672 | Miller2, Robert | 7.4.7.6 | 66 | 1 | T | Y | 66 | 1 | MIMO CSI Matrices frame | 7.4.7.6 | T | 2287 |  |  |  |  | How is the choice of a 20MHz vs a 40MHz matrix format encoded? | Specify this |  |  | Duplicate | Duplicate | 7.4.7.6
8798 | Worstell, Harry | 7.4.7.6 | 66 | 1 | T | Y | 66 | 1 | MIMO CSI Matrices frame | 7.4.7.6 | T | 2287 |  |  |  |  | How is the choice of a 20MHz vs a 40MHz matrix format encoded? | Specify this |  |  | Duplicate | Duplicate | 7.4.7.6
11406 | Marshall, Bill | 7.4.7.6 | 66 | 1 | T | Y | 66 | 1 | MIMO CSI Matrices frame | 7.4.7.6 | T | 2287 |  |  |  |  | How is the choice of a 20MHz vs a 40MHz matrix format encoded? | Specify this |  |  | Duplicate | Duplicate | 7.4.7.6
5673 | Miller2, Robert | 7.4.7.6 | 67 | 1 | T | Y | 67 | 1 | MIMO CSI Matrices frame | 7.4.7.6 | T | 2288 |  |  |  |  | Start with -26 or -28? Some places in draft start with -28 (e.g., Fig n24, n26), others start -26. | Be consistent |  |  | Duplicate | Duplicate | 7.4.7.6
8799 | Worstell, Harry | 7.4.7.6 | 67 | 1 | T | Y | 67 | 1 | MIMO CSI Matrices frame | 7.4.7.6 | T | 2288 |  |  |  |  | Start with -26 or -28? Some places in draft start with -28 (e.g., Fig n24, n26), others start -26. | Be consistent |  |  | Duplicate | Duplicate | 7.4.7.6
11417 | Marshall, Bill | 7.4.7.6 | 67 | 1 | T | Y | 67 | 1 | MIMO CSI Matrices frame | 7.4.7.6 | T | 2288 |  |  |  |  | Start with -26 or -28? Some places in draft start with -28 (e.g., Fig n24, n26), others start -26. | Be consistent |  |  | Duplicate | Duplicate | 7.4.7.6
5674 | Miller2, Robert | 7.4.7.6 | 68 | 3 | E | N | 68 | 3 | MIMO CSI Matrices frame | 7.4.7.6 | E | 2289 |  |  |  |  | wrong report name | Change to "CSI Matricies Report" |  |  | Duplicate | Duplicate | 7.4.7.6
8800 | Worstell, Harry | 7.4.7.6 | 68 | 3 | E | N | 68 | 3 | MIMO CSI Matrices frame | 7.4.7.6 | E | 2289 |  |  |  |  | wrong report name | Change to "CSI Matricies Report" |  |  | Duplicate | Duplicate | 7.4.7.6
11420 | Marshall, Bill | 7.4.7.6 | 68 | 3 | E | N | 68 | 3 | MIMO CSI Matrices frame | 7.4.7.6 | E | 2289 |  |  |  |  | wrong report name | Change to "CSI Matricies Report" |  |  | Duplicate | Duplicate | 7.4.7.6
5675 | Miller2, Robert | 7.4.7.6 | 68 | 4 | E | N | 68 | 4 | MIMO CSI Matrices frame | 7.4.7.6 | E | 2290 |  |  |  |  | Ns in singular | Change to "The value of Ns for all the options is shown…" |  |  | Duplicate | Duplicate | 7.4.7.6
8801 | Worstell, Harry | 7.4.7.6 | 68 | 4 | E | N | 68 | 4 | MIMO CSI Matrices frame | 7.4.7.6 | E | 2290 |  |  |  |  | Ns in singular | Change to "The value of Ns for all the options is shown…" |  |  | Duplicate | Duplicate | 7.4.7.6
11413 | Marshall, Bill | 7.4.7.6 | 68 | 4 | E | N | 68 | 4 | MIMO CSI Matrices frame | 7.4.7.6 | E | 2290 |  |  |  |  | Ns in singular | Change to "The value of Ns for all the options is shown…" |  |  | Duplicate | Duplicate | 7.4.7.6
5676 | Miller2, Robert | 7.4.7.6 | 68 | 6 | T | Y | 68 | 6 | MIMO CSI Matrices frame | 7.4.7.6 | T | 2291 |  |  |  |  | Number of matricies for 20Mz is wrong. | For Ng=1, Ns should be 52, not 56. For Ng=2, I count 28. -26-24-22-20-18-16-14-12-10-8-6-4-2-1+1+3+5+7+9+11+13+15+17+19+21+23+25+26 |  |  | Duplicate | Duplicate | 7.4.7.6
8802 | Worstell, Harry | 7.4.7.6 | 68 | 6 | T | Y | 68 | 6 | MIMO CSI Matrices frame | 7.4.7.6 | T | 2291 |  |  |  |  | Number of matricies for 20Mz is wrong. | For Ng=1, Ns should be 52, not 56. For Ng=2, I count 28. -26-24-22-20-18-16-14-12-10-8-6-4-2-1+1+3+5+7+9+11+13+15+17+19+21+23+25+26 |  |  | Duplicate | Duplicate | 7.4.7.6
11414 | Marshall, Bill | 7.4.7.6 | 68 | 6 | T | Y | 68 | 6 | MIMO CSI Matrices frame | 7.4.7.6 | T | 2291 |  |  |  |  | Number of matricies for 20Mz is wrong. | For Ng=1, Ns should be 52, not 56. For Ng=2, I count 28. -26-24-22-20-18-16-14-12-10-8-6-4-2-1+1+3+5+7+9+11+13+15+17+19+21+23+25+26 |  |  | Duplicate | Duplicate | 7.4.7.6
5677 | Miller2, Robert | 7.4.7.6 | 68 | 6 | E | N | 68 | 6 | MIMO CSI Matrices frame | 7.4.7.6 | E | 2292 |  |  |  |  | Since Ng=2 and Ng=4 for 20MHz is so non-obvious, an example showing the selected carriers would be very useful | Make change indicated in comment |  |  | Duplicate | Duplicate | 7.4.7.6
8803 | Worstell, Harry | 7.4.7.6 | 68 | 6 | E | N | 68 | 6 | MIMO CSI Matrices frame | 7.4.7.6 | E | 2292 |  |  |  |  | Since Ng=2 and Ng=4 for 20MHz is so non-obvious, an example showing the selected carriers would be very useful | Make change indicated in comment |  |  | Duplicate | Duplicate | 7.4.7.6
5678 | Miller2, Robert | 7.4.7.7 | 68 | 7 | E | N | 68 | 7 | MIMO Uncompressed Steering Matrices frame | 7.4.7.7 | E | 2293 |  |  |  |  | wrong title | Change to "MIMO Uncompressed Steering Matricies management action frame" |  |  | Duplicate | Duplicate | 7.4.7.7
8804 | Worstell, Harry | 7.4.7.7 | 68 | 7 | E | N | 68 | 7 | MIMO Uncompressed Steering Matrices frame | 7.4.7.7 | E | 2293 |  |  |  |  | wrong title | Change to "MIMO Uncompressed Steering Matricies management action frame" |  |  | Duplicate | Duplicate | 7.4.7.7
11448 | Marshall, Bill | 7.4.7.7 | 68 | 7 | E | N | 68 | 7 | MIMO Uncompressed Steering Matrices frame | 7.4.7.7 | E | 2293 |  |  |  |  | wrong title | Change to "MIMO Uncompressed Steering Matricies management action frame" |  |  | Duplicate | Duplicate | 7.4.7.7
5679 | Miller2, Robert | 7.4.7.7 | 68 | 7 | T | Y | 68 | 7 | MIMO Uncompressed Steering Matrices frame | 7.4.7.7 | T | 2294 |  |  |  |  | 11k defined a structure for measurement requests and responses. This amendment should use it rather than inventing yet another mechanism to do the same | MIMO Uncompressed Steering Matrices belongs as an application of the Radio Measurement Request/Response Action frames, defined in 7.4.5.1 and 7.4.5.2 (in 11k). The definition of the Measurement Request belongs in the Measurement Request element, defined in a sub-clause in 7.3.2.21. The definition of the Measurement Report belongs in the Measurement Report Element, defined in a sub-clause in 7.3.2.22. |  |  | Duplicate | Duplicate | 7.4.7.7
8805 | Worstell, Harry | 7.4.7.7 | 68 | 7 | T | Y | 68 | 7 | MIMO Uncompressed Steering Matrices frame | 7.4.7.7 | T | 2294 |  |  |  |  | 11k defined a structure for measurement requests and responses. This amendment should use it rather than inventing yet another mechanism to do the same | MIMO Uncompressed Steering Matrices belongs as an application of the Radio Measurement Request/Response Action frames, defined in 7.4.5.1 and 7.4.5.2 (in 11k). The definition of the Measurement Request belongs in the Measurement Request element, defined in a sub-clause in 7.3.2.21. The definition of the Measurement Report belongs in the Measurement Report Element, defined in a sub-clause in 7.3.2.22. |  |  | Duplicate | Duplicate | 7.4.7.7
11427 | Marshall, Bill | 7.4.7.7 | 68 | 7 | T | Y | 68 | 7 | MIMO Uncompressed Steering Matrices frame | 7.4.7.7 | T | 2294 |  |  |  |  | 11k defined a structure for measurement requests and responses. This amendment should use it rather than inventing yet another mechanism to do the same | MIMO Uncompressed Steering Matrices belongs as an application of the Radio Measurement Request/Response Action frames, defined in 7.4.5.1 and 7.4.5.2 (in 11k). The definition of the Measurement Request belongs in the Measurement Request element, defined in a sub-clause in 7.3.2.21. The definition of the Measurement Report belongs in the Measurement Report Element, defined in a sub-clause in 7.3.2.22. |  |  | Duplicate | Duplicate | 7.4.7.7
5680 | Miller2, Robert | 7.4.7.7 | 68 | 8 | E | N | 68 | 8 | MIMO Uncompressed Steering Matrices frame | 7.4.7.7 | E | 2295 |  |  |  |  | wrong frame name in sentence | Add "Steering Matricies" to the name here |  |  | Duplicate | Duplicate | 7.4.7.7
8806 | Worstell, Harry | 7.4.7.7 | 68 | 8 | E | N | 68 | 8 | MIMO Uncompressed Steering Matrices frame | 7.4.7.7 | E | 2295 |  |  |  |  | wrong frame name in sentence | Add "Steering Matricies" to the name here |  |  | Duplicate | Duplicate | 7.4.7.7
11447 | Marshall, Bill | 7.4.7.7 | 68 | 8 | E | N | 68 | 8 | MIMO Uncompressed Steering Matrices frame | 7.4.7.7 | E | 2295 |  |  |  |  | wrong frame name in sentence | Add "Steering Matricies" to the name here |  |  | Duplicate | Duplicate | 7.4.7.7
5681 | Miller2, Robert | 7.4.7.7 | 68 | 8 | E | N | 68 | 8 | MIMO Uncompressed Steering Matrices frame | 7.4.7.7 | E | 2296 |  |  |  |  | "format of the its frame body" | delete "its" |  |  | Duplicate | Duplicate | 7.4.7.7
8807 | Worstell, Harry | 7.4.7.7 | 68 | 8 | E | N | 68 | 8 | MIMO Uncompressed Steering Matrices frame | 7.4.7.7 | E | 2296 |  |  |  |  | "format of the its frame body" | delete "its" |  |  | Duplicate | Duplicate | 7.4.7.7
5683 | Miller2, Robert | 7.4.7.7 | 68 | 2 | T | Y | 68 | 2 | MIMO Uncompressed Steering Matrices frame | 7.4.7.7 | T | 2298 |  |  |  |  | MCMR Segment Sequence value unspecified | State that it is reserved and set to zero. |  |  | Duplicate | Duplicate | 7.4.7.7
8809 | Worstell, Harry | 7.4.7.7 | 68 | 2 | T | Y | 68 | 2 | MIMO Uncompressed Steering Matrices frame | 7.4.7.7 | T | 2298 |  |  |  |  | MCMR Segment Sequence value unspecified | State that it is reserved and set to zero. |  |  | Duplicate | Duplicate | 7.4.7.7
11434 | Marshall, Bill | 7.4.7.7 | 68 | 2 | T | Y | 68 | 2 | MIMO Uncompressed Steering Matrices frame | 7.4.7.7 | T | 2298 |  |  |  |  | MCMR Segment Sequence value unspecified | State that it is reserved and set to zero. |  |  | Duplicate | Duplicate | 7.4.7.7
5684 | Miller2, Robert | 7.4.7.7 | 68 | 2 | T | Y | 68 | 2 | MIMO Uncompressed Steering Matrices frame | 7.4.7.7 | T | 2299 |  |  |  |  | units of size are not given. | State the units for each |  |  | Duplicate | Duplicate | 7.4.7.7
8810 | Worstell, Harry | 7.4.7.7 | 68 | 2 | T | Y | 68 | 2 | MIMO Uncompressed Steering Matrices frame | 7.4.7.7 | T | 2299 |  |  |  |  | units of size are not given. | State the units for each |  |  | Duplicate | Duplicate | 7.4.7.7
11445 | Marshall, Bill | 7.4.7.7 | 68 | 2 | T | Y | 68 | 2 | MIMO Uncompressed Steering Matrices frame | 7.4.7.7 | T | 2299 |  |  |  |  | units of size are not given. | State the units for each |  |  | Duplicate | Duplicate | 7.4.7.7
5685 | Miller2, Robert | 7.4.7.7 | 68 | 2 | T | Y | 68 | 2 | MIMO Uncompressed Steering Matrices frame | 7.4.7.7 | T | 2300 |  |  |  |  | Bottom row has wrong field name | Change to "Uncompressed Steering Matrices Report" |  |  | Duplicate | Duplicate | 7.4.7.7
8811 | Worstell, Harry | 7.4.7.7 | 68 | 2 | T | Y | 68 | 2 | MIMO Uncompressed Steering Matrices frame | 7.4.7.7 | T | 2300 |  |  |  |  | Bottom row has wrong field name | Change to "Uncompressed Steering Matrices Report" |  |  | Duplicate | Duplicate | 7.4.7.7
11430 | Marshall, Bill | 7.4.7.7 | 68 | 2 | T | Y | 68 | 2 | MIMO Uncompressed Steering Matrices frame | 7.4.7.7 | T | 2300 |  |  |  |  | Bottom row has wrong field name | Change to "Uncompressed Steering Matrices Report" |  |  | Duplicate | Duplicate | 7.4.7.7
5686 | Miller2, Robert | 7.4.7.7 | 68 | 4 | E | N | 68 | 4 | MIMO Uncompressed Steering Matrices frame | 7.4.7.7 | E | 2301 |  |  |  |  | Text should make ref to n27 for CSI Matrices Control field | Make change indicated in comment |  |  | Duplicate | Duplicate | 7.4.7.7
8812 | Worstell, Harry | 7.4.7.7 | 68 | 4 | E | N | 68 | 4 | MIMO Uncompressed Steering Matrices frame | 7.4.7.7 | E | 2301 |  |  |  |  | Text should make ref to n27 for CSI Matrices Control field | Make change indicated in comment |  |  | Duplicate | Duplicate | 7.4.7.7
5687 | Miller2, Robert | 7.4.7.7 | 68 | 4 | E | N | 68 | 4 | MIMO Uncompressed Steering Matrices frame | 7.4.7.7 | E | 2302 |  |  |  |  | No text makes ref to Table n37 | Add text referencing Table n37 |  |  | Duplicate | Duplicate | 7.4.7.7
8813 | Worstell, Harry | 7.4.7.7 | 68 | 4 | E | N | 68 | 4 | MIMO Uncompressed Steering Matrices frame | 7.4.7.7 | E | 2302 |  |  |  |  | No text makes ref to Table n37 | Add text referencing Table n37 |  |  | Duplicate | Duplicate | 7.4.7.7
11437 | Marshall, Bill | 7.4.7.7 | 68 | 4 | E | N | 68 | 4 | MIMO Uncompressed Steering Matrices frame | 7.4.7.7 | E | 2302 |  |  |  |  | No text makes ref to Table n37 | Add text referencing Table n37 |  |  | Duplicate | Duplicate | 7.4.7.7
5688 | Miller2, Robert | 7.4.7.7 | 68 | 4 | E | N | 68 | 4 | MIMO Uncompressed Steering Matrices frame | 7.4.7.7 | E | 2303 |  |  |  |  | Explicit feedback format would be better expressed as two fields of two bits each | Make change indicated in comment |  |  | Duplicate | Duplicate | 7.4.7.7
8814 | Worstell, Harry | 7.4.7.7 | 68 | 4 | E | N | 68 | 4 | MIMO Uncompressed Steering Matrices frame | 7.4.7.7 | E | 2303 |  |  |  |  | Explicit feedback format would be better expressed as two fields of two bits each | Make change indicated in comment |  |  | Duplicate | Duplicate | 7.4.7.7
5689 | Miller2, Robert | 7.4.7.7 | 70 | 1 | E | N | 70 | 1 | MIMO Uncompressed Steering Matrices frame | 7.4.7.7 | E | 2304 |  |  |  |  | if table is split between two pages, need to repeat the column headings | Make change indicated in comment |  |  | Duplicate | Duplicate | 7.4.7.7
8815 | Worstell, Harry | 7.4.7.7 | 70 | 1 | E | N | 70 | 1 | MIMO Uncompressed Steering Matrices frame | 7.4.7.7 | E | 2304 |  |  |  |  | if table is split between two pages, need to repeat the column headings | Make change indicated in comment |  |  | Duplicate | Duplicate | 7.4.7.7
5690 | Miller2, Robert | 7.4.7.7 | 70 | 2 | T | Y | 70 | 2 | MIMO Uncompressed Steering Matrices frame | 7.4.7.7 | T | 2305 |  |  |  |  | "unique"??? Only 256 of them in the universe? State the scope of this uniqueness property | Make change indicated in comment. As this is procedure, it really belongs in a more appropriate clause |  |  | Duplicate | Duplicate | 7.4.7.7
8816 | Worstell, Harry | 7.4.7.7 | 70 | 2 | T | Y | 70 | 2 | MIMO Uncompressed Steering Matrices frame | 7.4.7.7 | T | 2305 |  |  |  |  | "unique"??? Only 256 of them in the universe? State the scope of this uniqueness property | Make change indicated in comment. As this is procedure, it really belongs in a more appropriate clause |  |  | Duplicate | Duplicate | 7.4.7.7
5691 | Miller2, Robert | 7.4.7.7 | 70 | 2 | E | N | 70 | 2 | MIMO Uncompressed Steering Matrices frame | 7.4.7.7 | E | 2306 |  |  |  |  | "explicit feedback sequence" field | Its used as a proper noun, so should be capitalized |  |  | Duplicate | Duplicate | 7.4.7.7
8817 | Worstell, Harry | 7.4.7.7 | 70 | 2 | E | N | 70 | 2 | MIMO Uncompressed Steering Matrices frame | 7.4.7.7 | E | 2306 |  |  |  |  | "explicit feedback sequence" field | Its used as a proper noun, so should be capitalized |  |  | Duplicate | Duplicate | 7.4.7.7
11421 | Marshall, Bill | 7.4.7.7 | 70 | 2 | E | N | 70 | 2 | MIMO Uncompressed Steering Matrices frame | 7.4.7.7 | E | 2306 |  |  |  |  | "explicit feedback sequence" field | Its used as a proper noun, so should be capitalized |  |  | Duplicate | Duplicate | 7.4.7.7
5692 | Miller2, Robert | 7.4.7.7 | 70 | 2 | T | Y | 70 | 2 | MIMO Uncompressed Steering Matrices frame | 7.4.7.7 | T | 2307 |  |  |  |  | "incremented between measurements" | Move the procedures to an appropriate clause |  |  | Duplicate | Duplicate | 7.4.7.7
8818 | Worstell, Harry | 7.4.7.7 | 70 | 2 | T | Y | 70 | 2 | MIMO Uncompressed Steering Matrices frame | 7.4.7.7 | T | 2307 |  |  |  |  | "incremented between measurements" | Move the procedures to an appropriate clause |  |  | Duplicate | Duplicate | 7.4.7.7
11423 | Marshall, Bill | 7.4.7.7 | 70 | 2 | T | Y | 70 | 2 | MIMO Uncompressed Steering Matrices frame | 7.4.7.7 | T | 2307 |  |  |  |  | "incremented between measurements" | Move the procedures to an appropriate clause |  |  | Duplicate | Duplicate | 7.4.7.7
5694 | Miller2, Robert | 7.4.7.7 | 70 | 5 | E | N | 70 | 5 | MIMO Uncompressed Steering Matrices frame | 7.4.7.7 | E | 2309 |  |  |  |  | Definition doesn't work with Nc=2 | Method of Figure n23/n24 would be more appropriate to define this |  |  | Duplicate | Duplicate | 7.4.7.7
8820 | Worstell, Harry | 7.4.7.7 | 70 | 5 | E | N | 70 | 5 | MIMO Uncompressed Steering Matrices frame | 7.4.7.7 | E | 2309 |  |  |  |  | Definition doesn't work with Nc=2 | Method of Figure n23/n24 would be more appropriate to define this |  |  | Duplicate | Duplicate | 7.4.7.7
5695 | Miller2, Robert | 7.4.7.7 | 70 | 5 | E | N | 70 | 5 | MIMO Uncompressed Steering Matrices frame | 7.4.7.7 | E | 2310 |  |  |  |  | Definition doesn't work with Nr=1 | Method of Figure n23/n24 would be more appropriate to define this |  |  | Duplicate | Duplicate | 7.4.7.7
8821 | Worstell, Harry | 7.4.7.7 | 70 | 5 | E | N | 70 | 5 | MIMO Uncompressed Steering Matrices frame | 7.4.7.7 | E | 2310 |  |  |  |  | Definition doesn't work with Nr=1 | Method of Figure n23/n24 would be more appropriate to define this |  |  | Duplicate | Duplicate | 7.4.7.7
5696 | Miller2, Robert | 7.4.7.7 | 70 | 5 | T | Y | 70 | 5 | MIMO Uncompressed Steering Matrices frame | 7.4.7.7 | T | 2311 |  |  |  |  | How is the choice of a 20MHz vs a 40MHz matrix format encoded? | Specify this |  |  | Duplicate | Duplicate | 7.4.7.7
8822 | Worstell, Harry | 7.4.7.7 | 70 | 5 | T | Y | 70 | 5 | MIMO Uncompressed Steering Matrices frame | 7.4.7.7 | T | 2311 |  |  |  |  | How is the choice of a 20MHz vs a 40MHz matrix format encoded? | Specify this |  |  | Duplicate | Duplicate | 7.4.7.7
11432 | Marshall, Bill | 7.4.7.7 | 70 | 5 | T | Y | 70 | 5 | MIMO Uncompressed Steering Matrices frame | 7.4.7.7 | T | 2311 |  |  |  |  | How is the choice of a 20MHz vs a 40MHz matrix format encoded? | Specify this |  |  | Duplicate | Duplicate | 7.4.7.7
5699 | Miller2, Robert | 7.4.7.7 | 71 | 1 | T | Y | 71 | 1 | MIMO Uncompressed Steering Matrices frame | 7.4.7.7 | T | 2314 |  |  |  |  | Start with -26 or -28? Some places in draft start with -28 (e.g., Fig n24, n26), others start -26. | Be consistent |  |  | Duplicate | Duplicate | 7.4.7.7
8825 | Worstell, Harry | 7.4.7.7 | 71 | 1 | T | Y | 71 | 1 | MIMO Uncompressed Steering Matrices frame | 7.4.7.7 | T | 2314 |  |  |  |  | Start with -26 or -28? Some places in draft start with -28 (e.g., Fig n24, n26), others start -26. | Be consistent |  |  | Duplicate | Duplicate | 7.4.7.7
11440 | Marshall, Bill | 7.4.7.7 | 71 | 1 | T | Y | 71 | 1 | MIMO Uncompressed Steering Matrices frame | 7.4.7.7 | T | 2314 |  |  |  |  | Start with -26 or -28? Some places in draft start with -28 (e.g., Fig n24, n26), others start -26. | Be consistent |  |  | Duplicate | Duplicate | 7.4.7.7
5701 | Miller2, Robert | 7.4.7.7 | 72 | 1 | E | N | 72 | 1 | MIMO Uncompressed Steering Matrices frame | 7.4.7.7 | E | 2316 |  |  |  |  | very useful example. | Please repeat this example for the other frames, too |  |  | Duplicate | Duplicate | 7.4.7.7
8827 | Worstell, Harry | 7.4.7.7 | 72 | 1 | E | N | 72 | 1 | MIMO Uncompressed Steering Matrices frame | 7.4.7.7 | E | 2316 |  |  |  |  | very useful example. | Please repeat this example for the other frames, too |  |  | Duplicate | Duplicate | 7.4.7.7
11446 | Marshall, Bill | 7.4.7.7 | 72 | 1 | E | N | 72 | 1 | MIMO Uncompressed Steering Matrices frame | 7.4.7.7 | E | 2316 |  |  |  |  | very useful example. | Please repeat this example for the other frames, too |  |  | Duplicate | Duplicate | 7.4.7.7
5703 | Miller2, Robert | 7.4.7.7 | 72 | 4 | E | N | 72 | 4 | MIMO Uncompressed Steering Matrices frame | 7.4.7.7 | E | 2318 |  |  |  |  | Ns in singular | Change to "The value of Ns for all the options is shown…" |  |  | Duplicate | Duplicate | 7.4.7.7
8829 | Worstell, Harry | 7.4.7.7 | 72 | 4 | E | N | 72 | 4 | MIMO Uncompressed Steering Matrices frame | 7.4.7.7 | E | 2318 |  |  |  |  | Ns in singular | Change to "The value of Ns for all the options is shown…" |  |  | Duplicate | Duplicate | 7.4.7.7
11438 | Marshall, Bill | 7.4.7.7 | 72 | 4 | E | N | 72 | 4 | MIMO Uncompressed Steering Matrices frame | 7.4.7.7 | E | 2318 |  |  |  |  | Ns in singular | Change to "The value of Ns for all the options is shown…" |  |  | Duplicate | Duplicate | 7.4.7.7
5693 | Miller2, Robert | 7.4.7.7 | 70 | 5 | E | N | 70 | 5 | MIMO Uncompressed Steering Matrices frame | 7.4.7.7 | E | 2319 |  |  |  |  | Table deserves a unique name | Make change indicated in comment |  |  | Duplicate | Duplicate | 7.4.7.7
5704 | Miller2, Robert | 7.4.7.7 | 72 | 6 | E | N | 72 | 6 | MIMO Uncompressed Steering Matrices frame | 7.4.7.7 | E | 2319 |  |  |  |  | Table deserves a unique name | Make change indicated in comment |  |  | Duplicate | Duplicate | 7.4.7.7
8819 | Worstell, Harry | 7.4.7.7 | 70 | 5 | E | N | 70 | 5 | MIMO Uncompressed Steering Matrices frame | 7.4.7.7 | E | 2319 |  |  |  |  | Table deserves a unique name | Make change indicated in comment |  |  | Duplicate | Duplicate | 7.4.7.7
8830 | Worstell, Harry | 7.4.7.7 | 72 | 6 | E | N | 72 | 6 | MIMO Uncompressed Steering Matrices frame | 7.4.7.7 | E | 2319 |  |  |  |  | Table deserves a unique name | Make change indicated in comment |  |  | Duplicate | Duplicate | 7.4.7.7
5705 | Miller2, Robert | 7.4.7.7 | 72 | 6 | T | Y | 72 | 6 | MIMO Uncompressed Steering Matrices frame | 7.4.7.7 | T | 2320 |  |  |  |  | Number of matricies for 20Mz is wrong. | For Ng=1, Ns should be 52, not 56. For Ng=2, I count 28. -26-24-22-20-18-16-14-12-10-8-6-4-2-1+1+3+5+7+9+11+13+15+17+19+21+23+25+26 |  |  | Duplicate | Duplicate | 7.4.7.7
8831 | Worstell, Harry | 7.4.7.7 | 72 | 6 | T | Y | 72 | 6 | MIMO Uncompressed Steering Matrices frame | 7.4.7.7 | T | 2320 |  |  |  |  | Number of matricies for 20Mz is wrong. | For Ng=1, Ns should be 52, not 56. For Ng=2, I count 28. -26-24-22-20-18-16-14-12-10-8-6-4-2-1+1+3+5+7+9+11+13+15+17+19+21+23+25+26 |  |  | Duplicate | Duplicate | 7.4.7.7
11439 | Marshall, Bill | 7.4.7.7 | 72 | 6 | T | Y | 72 | 6 | MIMO Uncompressed Steering Matrices frame | 7.4.7.7 | T | 2320 |  |  |  |  | Number of matricies for 20Mz is wrong. | For Ng=1, Ns should be 52, not 56. For Ng=2, I count 28. -26-24-22-20-18-16-14-12-10-8-6-4-2-1+1+3+5+7+9+11+13+15+17+19+21+23+25+26 |  |  | Duplicate | Duplicate | 7.4.7.7
5706 | Miller2, Robert | 7.4.7.8 | 72 | 7 | E | N | 72 | 7 | Compressed Steering Matrices Feedback frame | 7.4.7.8 | E | 2321 |  |  |  |  | inconsistency in title/name of this report | Either "Compressed" or "Quantized", (appears twice as each on this page) but be consistent. Also match table n20. |  |  | Duplicate | Duplicate | 7.4.7.8
8832 | Worstell, Harry | 7.4.7.8 | 72 | 7 | E | N | 72 | 7 | Compressed Steering Matrices Feedback frame | 7.4.7.8 | E | 2321 |  |  |  |  | inconsistency in title/name of this report | Either "Compressed" or "Quantized", (appears twice as each on this page) but be consistent. Also match table n20. |  |  | Duplicate | Duplicate | 7.4.7.8
11458 | Marshall, Bill | 7.4.7.8 | 72 | 7 | E | N | 72 | 7 | Compressed Steering Matrices Feedback frame | 7.4.7.8 | E | 2321 |  |  |  |  | inconsistency in title/name of this report | Either "Compressed" or "Quantized", (appears twice as each on this page) but be consistent. Also match table n20. |  |  | Duplicate | Duplicate | 7.4.7.8
5707 | Miller2, Robert | 7.4.7.8 | 72 | 7 | T | Y | 72 | 7 | Compressed Steering Matrices Feedback frame | 7.4.7.8 | T | 2322 |  |  |  |  | 11k defined a structure for measurement requests and responses. This amendment should use it rather than inventing yet another mechanism to do the same | Compressed Steering Matrices belongs as an application of the Radio Measurement Request/Response Action frames, defined in 7.4.5.1 and 7.4.5.2 (in 11k). The definition of the Measurement Request belongs in the Measurement Request element, defined in a sub-clause in 7.3.2.21. The definition of the Measurement Report belongs in the Measurement Report Element, defined in a sub-clause in 7.3.2.22. |  |  | Duplicate | Duplicate | 7.4.7.8
8833 | Worstell, Harry | 7.4.7.8 | 72 | 7 | T | Y | 72 | 7 | Compressed Steering Matrices Feedback frame | 7.4.7.8 | T | 2322 |  |  |  |  | 11k defined a structure for measurement requests and responses. This amendment should use it rather than inventing yet another mechanism to do the same | Compressed Steering Matrices belongs as an application of the Radio Measurement Request/Response Action frames, defined in 7.4.5.1 and 7.4.5.2 (in 11k). The definition of the Measurement Request belongs in the Measurement Request element, defined in a sub-clause in 7.3.2.21. The definition of the Measurement Report belongs in the Measurement Report Element, defined in a sub-clause in 7.3.2.22. |  |  | Duplicate | Duplicate | 7.4.7.8
11449 | Marshall, Bill | 7.4.7.8 | 72 | 7 | T | Y | 72 | 7 | Compressed Steering Matrices Feedback frame | 7.4.7.8 | T | 2322 |  |  |  |  | 11k defined a structure for measurement requests and responses. This amendment should use it rather than inventing yet another mechanism to do the same | Compressed Steering Matrices belongs as an application of the Radio Measurement Request/Response Action frames, defined in 7.4.5.1 and 7.4.5.2 (in 11k). The definition of the Measurement Request belongs in the Measurement Request element, defined in a sub-clause in 7.3.2.21. The definition of the Measurement Report belongs in the Measurement Report Element, defined in a sub-clause in 7.3.2.22. |  |  | Duplicate | Duplicate | 7.4.7.8
5709 | Miller2, Robert | 7.4.7.8 | 72 | 11 | T | Y | 72 | 11 | Compressed Steering Matrices Feedback frame | 7.4.7.8 | T | 2324 |  |  |  |  | MCMR Segment Sequence value unspecified | State that it is reserved and set to zero. |  |  | Duplicate | Duplicate | 7.4.7.8
8835 | Worstell, Harry | 7.4.7.8 | 72 | 11 | T | Y | 72 | 11 | Compressed Steering Matrices Feedback frame | 7.4.7.8 | T | 2324 |  |  |  |  | MCMR Segment Sequence value unspecified | State that it is reserved and set to zero. |  |  | Duplicate | Duplicate | 7.4.7.8
11459 | Marshall, Bill | 7.4.7.8 | 72 | 11 | T | Y | 72 | 11 | Compressed Steering Matrices Feedback frame | 7.4.7.8 | T | 2324 |  |  |  |  | MCMR Segment Sequence value unspecified | State that it is reserved and set to zero. |  |  | Duplicate | Duplicate | 7.4.7.8
5710 | Miller2, Robert | 7.4.7.8 | 72 | 11 | T | Y | 72 | 11 | Compressed Steering Matrices Feedback frame | 7.4.7.8 | T | 2325 |  |  |  |  | units of size are not given. | State the units for each |  |  | Duplicate | Duplicate | 7.4.7.8
8836 | Worstell, Harry | 7.4.7.8 | 72 | 11 | T | Y | 72 | 11 | Compressed Steering Matrices Feedback frame | 7.4.7.8 | T | 2325 |  |  |  |  | units of size are not given. | State the units for each |  |  | Duplicate | Duplicate | 7.4.7.8
11466 | Marshall, Bill | 7.4.7.8 | 72 | 11 | T | Y | 72 | 11 | Compressed Steering Matrices Feedback frame | 7.4.7.8 | T | 2325 |  |  |  |  | units of size are not given. | State the units for each |  |  | Duplicate | Duplicate | 7.4.7.8
5711 | Miller2, Robert | 7.4.7.8 | 72 | 16 | E | N | 72 | 16 | Compressed Steering Matrices Feedback frame | 7.4.7.8 | E | 2326 |  |  |  |  | This sentence makes reference to the Transmit Beamforming Control field, while the table above calls it the CSI Matrices Control field | pick one, either one. If CSI, then ref should be to Figure n27. |  |  | Duplicate | Duplicate | 7.4.7.8
8837 | Worstell, Harry | 7.4.7.8 | 72 | 16 | E | N | 72 | 16 | Compressed Steering Matrices Feedback frame | 7.4.7.8 | E | 2326 |  |  |  |  | This sentence makes reference to the Transmit Beamforming Control field, while the table above calls it the CSI Matrices Control field | pick one, either one. If CSI, then ref should be to Figure n27. |  |  | Duplicate | Duplicate | 7.4.7.8
11464 | Marshall, Bill | 7.4.7.8 | 72 | 16 | E | N | 72 | 16 | Compressed Steering Matrices Feedback frame | 7.4.7.8 | E | 2326 |  |  |  |  | This sentence makes reference to the Transmit Beamforming Control field, while the table above calls it the CSI Matrices Control field | pick one, either one. If CSI, then ref should be to Figure n27. |  |  | Duplicate | Duplicate | 7.4.7.8
5712 | Miller2, Robert | 7.4.7.8 | 73 | 1 | T | Y | 73 | 1 | Compressed Steering Matrices Feedback frame | 7.4.7.8 | T | 2327 |  |  |  |  | Whether Transmit Beamforming Control field, or CSI Matrices Control field, not all of the fields are specified | Specify all the fields |  |  | Duplicate | Duplicate | 7.4.7.8
8838 | Worstell, Harry | 7.4.7.8 | 73 | 1 | T | Y | 73 | 1 | Compressed Steering Matrices Feedback frame | 7.4.7.8 | T | 2327 |  |  |  |  | Whether Transmit Beamforming Control field, or CSI Matrices Control field, not all of the fields are specified | Specify all the fields |  |  | Duplicate | Duplicate | 7.4.7.8
11468 | Marshall, Bill | 7.4.7.8 | 73 | 1 | T | Y | 73 | 1 | Compressed Steering Matrices Feedback frame | 7.4.7.8 | T | 2327 |  |  |  |  | Whether Transmit Beamforming Control field, or CSI Matrices Control field, not all of the fields are specified | Specify all the fields |  |  | Duplicate | Duplicate | 7.4.7.8
5713 | Miller2, Robert | 7.4.7.8 | 73 | 4 | E | N | 73 | 4 | Compressed Steering Matrices Feedback frame | 7.4.7.8 | E | 2328 |  |  |  |  | Explicit feedback format would be better expressed as two fields of two bits each | Make change indicated in comment |  |  | Duplicate | Duplicate | 7.4.7.8
8839 | Worstell, Harry | 7.4.7.8 | 73 | 4 | E | N | 73 | 4 | Compressed Steering Matrices Feedback frame | 7.4.7.8 | E | 2328 |  |  |  |  | Explicit feedback format would be better expressed as two fields of two bits each | Make change indicated in comment |  |  | Duplicate | Duplicate | 7.4.7.8
5714 | Miller2, Robert | 7.4.7.8 | 73 | 4 | E | N | 73 | 4 | Compressed Steering Matrices Feedback frame | 7.4.7.8 | E | 2329 |  |  |  |  | title inconsistent | Steering Matrices everywhere else (plural) |  |  | Duplicate | Duplicate | 7.4.7.8
8840 | Worstell, Harry | 7.4.7.8 | 73 | 4 | E | N | 73 | 4 | Compressed Steering Matrices Feedback frame | 7.4.7.8 | E | 2329 |  |  |  |  | title inconsistent | Steering Matrices everywhere else (plural) |  |  | Duplicate | Duplicate | 7.4.7.8
11465 | Marshall, Bill | 7.4.7.8 | 73 | 4 | E | N | 73 | 4 | Compressed Steering Matrices Feedback frame | 7.4.7.8 | E | 2329 |  |  |  |  | title inconsistent | Steering Matrices everywhere else (plural) |  |  | Duplicate | Duplicate | 7.4.7.8
5715 | Miller2, Robert | 7.4.7.8 | 73 | 8 | T | Y | 73 | 8 | Compressed Steering Matrices Feedback frame | 7.4.7.8 | T | 2330 |  |  |  |  | CSI should be Steering Matrices | Make change indicated in comment |  |  | Duplicate | Duplicate | 7.4.7.8
8841 | Worstell, Harry | 7.4.7.8 | 73 | 8 | T | Y | 73 | 8 | Compressed Steering Matrices Feedback frame | 7.4.7.8 | T | 2330 |  |  |  |  | CSI should be Steering Matrices | Make change indicated in comment |  |  | Duplicate | Duplicate | 7.4.7.8
5716 | Miller2, Robert | 7.4.7.8 | 73 | 8 | E | N | 73 | 8 | Compressed Steering Matrices Feedback frame | 7.4.7.8 | E | 2331 |  |  |  |  | First "sentence" isn't a sentence | reword this |  |  | Duplicate | Duplicate | 7.4.7.8
8842 | Worstell, Harry | 7.4.7.8 | 73 | 8 | E | N | 73 | 8 | Compressed Steering Matrices Feedback frame | 7.4.7.8 | E | 2331 |  |  |  |  | First "sentence" isn't a sentence | reword this |  |  | Duplicate | Duplicate | 7.4.7.8
11457 | Marshall, Bill | 7.4.7.8 | 73 | 8 | E | N | 73 | 8 | Compressed Steering Matrices Feedback frame | 7.4.7.8 | E | 2331 |  |  |  |  | First "sentence" isn't a sentence | reword this |  |  | Duplicate | Duplicate | 7.4.7.8
5717 | Miller2, Robert | 7.4.7.8 | 73 | 12 | E | N | 73 | 12 | Compressed Steering Matrices Feedback frame | 7.4.7.8 | E | 2332 |  |  |  |  | better stated as "The angles are sent in the order given in …" | Make change indicated in comment |  |  | Duplicate | Duplicate | 7.4.7.8
8843 | Worstell, Harry | 7.4.7.8 | 73 | 12 | E | N | 73 | 12 | Compressed Steering Matrices Feedback frame | 7.4.7.8 | E | 2332 |  |  |  |  | better stated as "The angles are sent in the order given in …" | Make change indicated in comment |  |  | Duplicate | Duplicate | 7.4.7.8
5718 | Miller2, Robert | 7.4.7.8 | 74 | 1 | T | Y | 74 | 1 | Compressed Steering Matrices Feedback frame | 7.4.7.8 | T | 2333 |  |  |  |  | V(f) is unspecified | relate this to Nc and Nr |  |  | Duplicate | Duplicate | 7.4.7.8
8844 | Worstell, Harry | 7.4.7.8 | 74 | 1 | T | Y | 74 | 1 | Compressed Steering Matrices Feedback frame | 7.4.7.8 | T | 2333 |  |  |  |  | V(f) is unspecified | relate this to Nc and Nr |  |  | Duplicate | Duplicate | 7.4.7.8
11467 | Marshall, Bill | 7.4.7.8 | 74 | 1 | T | Y | 74 | 1 | Compressed Steering Matrices Feedback frame | 7.4.7.8 | T | 2333 |  |  |  |  | V(f) is unspecified | relate this to Nc and Nr |  |  | Duplicate | Duplicate | 7.4.7.8
5719 | Miller2, Robert | 7.4.7.8 | 74 | 1 | T | Y | 74 | 1 | Compressed Steering Matrices Feedback frame | 7.4.7.8 | T | 2334 |  |  |  |  | this makes it seem like Nc and Nr can have values up to 4. Yet they are defined as only two bits. | Suggest definition of Nc and Nr be fixed to allow values of 1-4 instead of 0-3 |  |  | Duplicate | Duplicate | 7.4.7.8
8845 | Worstell, Harry | 7.4.7.8 | 74 | 1 | T | Y | 74 | 1 | Compressed Steering Matrices Feedback frame | 7.4.7.8 | T | 2334 |  |  |  |  | this makes it seem like Nc and Nr can have values up to 4. Yet they are defined as only two bits. | Suggest definition of Nc and Nr be fixed to allow values of 1-4 instead of 0-3 |  |  | Duplicate | Duplicate | 7.4.7.8
11463 | Marshall, Bill | 7.4.7.8 | 74 | 1 | T | Y | 74 | 1 | Compressed Steering Matrices Feedback frame | 7.4.7.8 | T | 2334 |  |  |  |  | this makes it seem like Nc and Nr can have values up to 4. Yet they are defined as only two bits. | Suggest definition of Nc and Nr be fixed to allow values of 1-4 instead of 0-3 |  |  | Duplicate | Duplicate | 7.4.7.8
5720 | Miller2, Robert | 7.4.7.8 | 74 | 1 | E | N | 74 | 1 | Compressed Steering Matrices Feedback frame | 7.4.7.8 | E | 2335 |  |  |  |  | Change "# of params" to "# of angles" | Make change indicated in comment |  |  | Duplicate | Duplicate | 7.4.7.8
8846 | Worstell, Harry | 7.4.7.8 | 74 | 1 | E | N | 74 | 1 | Compressed Steering Matrices Feedback frame | 7.4.7.8 | E | 2335 |  |  |  |  | Change "# of params" to "# of angles" | Make change indicated in comment |  |  | Duplicate | Duplicate | 7.4.7.8
5721 | Miller2, Robert | 7.4.7.8 | 74 | 1 | E | N | 74 | 1 | Compressed Steering Matrices Feedback frame | 7.4.7.8 | E | 2336 |  |  |  |  | Change col 3 to "The order of angles to appear in message" | Make change indicated in comment |  |  | Duplicate | Duplicate | 7.4.7.8
8847 | Worstell, Harry | 7.4.7.8 | 74 | 1 | E | N | 74 | 1 | Compressed Steering Matrices Feedback frame | 7.4.7.8 | E | 2336 |  |  |  |  | Change col 3 to "The order of angles to appear in message" | Make change indicated in comment |  |  | Duplicate | Duplicate | 7.4.7.8
5722 | Miller2, Robert | 7.4.7.8 | 74 | 6 | E | N | 74 | 6 | Compressed Steering Matrices Feedback frame | 7.4.7.8 | E | 2337 |  |  |  |  | add definition of b sub w here | Make change indicated in comment |  |  | Duplicate | Duplicate | 7.4.7.8
8848 | Worstell, Harry | 7.4.7.8 | 74 | 6 | E | N | 74 | 6 | Compressed Steering Matrices Feedback frame | 7.4.7.8 | E | 2337 |  |  |  |  | add definition of b sub w here | Make change indicated in comment |  |  | Duplicate | Duplicate | 7.4.7.8
5723 | Miller2, Robert | 7.4.7.8 | 74 | 11 | E | N | 74 | 11 | Compressed Steering Matrices Feedback frame | 7.4.7.8 | E | 2338 |  |  |  |  | delete definition of b sub w from here | Make change indicated in comment |  |  | Duplicate | Duplicate | 7.4.7.8
8849 | Worstell, Harry | 7.4.7.8 | 74 | 11 | E | N | 74 | 11 | Compressed Steering Matrices Feedback frame | 7.4.7.8 | E | 2338 |  |  |  |  | delete definition of b sub w from here | Make change indicated in comment |  |  | Duplicate | Duplicate | 7.4.7.8
5724 | Miller2, Robert | 7.4.7.8 | 74 | 13 | T | Y | 74 | 13 | Compressed Steering Matrices Feedback frame | 7.4.7.8 | T | 2339 |  |  |  |  | reference 7.1.1 for bit ordering | Make change indicated in comment |  |  | Duplicate | Duplicate | 7.4.7.8
8850 | Worstell, Harry | 7.4.7.8 | 74 | 13 | T | Y | 74 | 13 | Compressed Steering Matrices Feedback frame | 7.4.7.8 | T | 2339 |  |  |  |  | reference 7.1.1 for bit ordering | Make change indicated in comment |  |  | Duplicate | Duplicate | 7.4.7.8
5725 | Miller2, Robert | 7.4.7.8 | 75 | 7 | E | N | 75 | 7 | Compressed Steering Matrices Feedback frame | 7.4.7.8 | E | 2340 |  |  |  |  | perhaps a less obvious example, like Ng=4 for 20MHz | Make change indicated in comment |  |  | Duplicate | Duplicate | 7.4.7.8
8851 | Worstell, Harry | 7.4.7.8 | 75 | 7 | E | N | 75 | 7 | Compressed Steering Matrices Feedback frame | 7.4.7.8 | E | 2340 |  |  |  |  | perhaps a less obvious example, like Ng=4 for 20MHz | Make change indicated in comment |  |  | Duplicate | Duplicate | 7.4.7.8
5726 | Miller2, Robert | 7.4.7.9 | 75 | 18 | E | N | 75 | 18 | Antenna Selection Indices Feedback Frame | 7.4.7.9 | E | 2341 |  |  |  |  | title "…Feedback management action frame" | Make change indicated in comment |  |  | Duplicate | Duplicate | 7.4.7.9
8852 | Worstell, Harry | 7.4.7.9 | 75 | 18 | E | N | 75 | 18 | Antenna Selection Indices Feedback Frame | 7.4.7.9 | E | 2341 |  |  |  |  | title "…Feedback management action frame" | Make change indicated in comment |  |  | Duplicate | Duplicate | 7.4.7.9
5727 | Miller2, Robert | 7.4.7.9 | 75 | 18 | T | Y | 75 | 18 | Antenna Selection Indices Feedback Frame | 7.4.7.9 | T | 2342 |  |  |  |  | 11k defined a structure for measurement requests and responses. This amendment should use it rather than inventing yet another mechanism to do the same | Antenna Selection Indices belongs as an application of the Radio Measurement Request/Response Action frames, defined in 7.4.5.1 and 7.4.5.2 (in 11k). The definition of the Measurement Request belongs in the Measurement Request element, defined in a sub-clause in 7.3.2.21. The definition of the Measurement Report belongs in the Measurement Report Element, defined in a sub-clause in 7.3.2.22. |  |  | Duplicate | Duplicate | 7.4.7.9
8853 | Worstell, Harry | 7.4.7.9 | 75 | 18 | T | Y | 75 | 18 | Antenna Selection Indices Feedback Frame | 7.4.7.9 | T | 2342 |  |  |  |  | 11k defined a structure for measurement requests and responses. This amendment should use it rather than inventing yet another mechanism to do the same | Antenna Selection Indices belongs as an application of the Radio Measurement Request/Response Action frames, defined in 7.4.5.1 and 7.4.5.2 (in 11k). The definition of the Measurement Request belongs in the Measurement Request element, defined in a sub-clause in 7.3.2.21. The definition of the Measurement Report belongs in the Measurement Report Element, defined in a sub-clause in 7.3.2.22. |  |  | Duplicate | Duplicate | 7.4.7.9
11469 | Marshall, Bill | 7.4.7.9 | 75 | 18 | T | Y | 75 | 18 | Antenna Selection Indices Feedback Frame | 7.4.7.9 | T | 2342 |  |  |  |  | 11k defined a structure for measurement requests and responses. This amendment should use it rather than inventing yet another mechanism to do the same | Antenna Selection Indices belongs as an application of the Radio Measurement Request/Response Action frames, defined in 7.4.5.1 and 7.4.5.2 (in 11k). The definition of the Measurement Request belongs in the Measurement Request element, defined in a sub-clause in 7.3.2.21. The definition of the Measurement Report belongs in the Measurement Report Element, defined in a sub-clause in 7.3.2.22. |  |  | Duplicate | Duplicate | 7.4.7.9
5728 | Miller2, Robert | 7.4.7.9 | 75 | 19 | E | N | 75 | 19 | Antenna Selection Indices Feedback Frame | 7.4.7.9 | E | 2343 |  |  |  |  | name of frame incomplete | Change to "The Antenna Selection Indices Feedback management action frame is…" |  |  | Duplicate | Duplicate | 7.4.7.9
8854 | Worstell, Harry | 7.4.7.9 | 75 | 19 | E | N | 75 | 19 | Antenna Selection Indices Feedback Frame | 7.4.7.9 | E | 2343 |  |  |  |  | name of frame incomplete | Change to "The Antenna Selection Indices Feedback management action frame is…" |  |  | Duplicate | Duplicate | 7.4.7.9
11473 | Marshall, Bill | 7.4.7.9 | 75 | 19 | E | N | 75 | 19 | Antenna Selection Indices Feedback Frame | 7.4.7.9 | E | 2343 |  |  |  |  | name of frame incomplete | Change to "The Antenna Selection Indices Feedback management action frame is…" |  |  | Duplicate | Duplicate | 7.4.7.9
5729 | Miller2, Robert | 7.4.7.9 | 75 | 20 | E | N | 75 | 20 | Antenna Selection Indices Feedback Frame | 7.4.7.9 | E | 2344 |  |  |  |  | bad cross ref | Change to Table n38 |  |  | Duplicate | Duplicate | 7.4.7.9
8855 | Worstell, Harry | 7.4.7.9 | 75 | 20 | E | N | 75 | 20 | Antenna Selection Indices Feedback Frame | 7.4.7.9 | E | 2344 |  |  |  |  | bad cross ref | Change to Table n38 |  |  | Duplicate | Duplicate | 7.4.7.9
11470 | Marshall, Bill | 7.4.7.9 | 75 | 20 | E | N | 75 | 20 | Antenna Selection Indices Feedback Frame | 7.4.7.9 | E | 2344 |  |  |  |  | bad cross ref | Change to Table n38 |  |  | Duplicate | Duplicate | 7.4.7.9
5731 | Miller2, Robert | 7.4.7.9 | 75 | 22 | T | Y | 75 | 22 | Antenna Selection Indices Feedback Frame | 7.4.7.9 | T | 2346 |  |  |  |  | units of size are not given. | State the units for each |  |  | Duplicate | Duplicate | 7.4.7.9
8857 | Worstell, Harry | 7.4.7.9 | 75 | 22 | T | Y | 75 | 22 | Antenna Selection Indices Feedback Frame | 7.4.7.9 | T | 2346 |  |  |  |  | units of size are not given. | State the units for each |  |  | Duplicate | Duplicate | 7.4.7.9
11476 | Marshall, Bill | 7.4.7.9 | 75 | 22 | T | Y | 75 | 22 | Antenna Selection Indices Feedback Frame | 7.4.7.9 | T | 2346 |  |  |  |  | units of size are not given. | State the units for each |  |  | Duplicate | Duplicate | 7.4.7.9
5732 | Miller2, Robert | 7.4.7.9 | 76 | 0 | E | N | 76 | 0 | Antenna Selection Indices Feedback Frame | 7.4.7.9 | E | 2347 |  |  |  |  | if table is split between two pages, need to repeat the column headings | Make change indicated in comment |  |  | Duplicate | Duplicate | 7.4.7.9
8858 | Worstell, Harry | 7.4.7.9 | 76 | 0 | E | N | 76 | 0 | Antenna Selection Indices Feedback Frame | 7.4.7.9 | E | 2347 |  |  |  |  | if table is split between two pages, need to repeat the column headings | Make change indicated in comment |  |  | Duplicate | Duplicate | 7.4.7.9
5733 | Miller2, Robert | 7.4.7.9 | 76 | 4 | T | Y | 76 | 4 | Antenna Selection Indices Feedback Frame | 7.4.7.9 | T | 2348 |  |  |  |  | bit ordering in message not specified | Reference 7.1.1 for encoding conventions |  |  | Duplicate | Duplicate | 7.4.7.9
8859 | Worstell, Harry | 7.4.7.9 | 76 | 4 | T | Y | 76 | 4 | Antenna Selection Indices Feedback Frame | 7.4.7.9 | T | 2348 |  |  |  |  | bit ordering in message not specified | Reference 7.1.1 for encoding conventions |  |  | Duplicate | Duplicate | 7.4.7.9
11471 | Marshall, Bill | 7.4.7.9 | 76 | 4 | T | Y | 76 | 4 | Antenna Selection Indices Feedback Frame | 7.4.7.9 | T | 2348 |  |  |  |  | bit ordering in message not specified | Reference 7.1.1 for encoding conventions |  |  | Duplicate | Duplicate | 7.4.7.9
5734 | Miller2, Robert | 7.4.7.10 | 76 | 5 | E | N | 76 | 5 | PSMP | 7.4.7.10 | E | 2349 |  |  |  |  | title inconsistent | Change to "PSMP management action frame" |  |  | Duplicate | Duplicate | 7.4.7.10
8860 | Worstell, Harry | 7.4.7.10 | 76 | 5 | E | N | 76 | 5 | PSMP | 7.4.7.10 | E | 2349 |  |  |  |  | title inconsistent | Change to "PSMP management action frame" |  |  | Duplicate | Duplicate | 7.4.7.10
11364 | Marshall, Bill | 7.4.7.10 | 76 | 5 | E | N | 76 | 5 | PSMP | 7.4.7.10 | E | 2349 |  |  |  |  | title inconsistent | Change to "PSMP management action frame" |  |  | Duplicate | Duplicate | 7.4.7.10
5735 | Miller2, Robert | 7.4.7.10 | 76 | 5 | E | N | 76 | 5 | PSMP | 7.4.7.10 | E | 2350 |  |  |  |  | this section is out of place | Put this sub-clause in order by Action field value |  |  | Duplicate | Duplicate | 7.4.7.10
8861 | Worstell, Harry | 7.4.7.10 | 76 | 5 | E | N | 76 | 5 | PSMP | 7.4.7.10 | E | 2350 |  |  |  |  | this section is out of place | Put this sub-clause in order by Action field value |  |  | Duplicate | Duplicate | 7.4.7.10
11363 | Marshall, Bill | 7.4.7.10 | 76 | 5 | E | N | 76 | 5 | PSMP | 7.4.7.10 | E | 2350 |  |  |  |  | this section is out of place | Put this sub-clause in order by Action field value |  |  | Duplicate | Duplicate | 7.4.7.10
5737 | Miller2, Robert | 7.4.7.10 | 76 | 10 | E | N | 76 | 10 | PSMP | 7.4.7.10 | E | 2352 |  |  |  |  | missing period at end of sentence | after "Figure n28" |  |  | Duplicate | Duplicate | 7.4.7.10
8863 | Worstell, Harry | 7.4.7.10 | 76 | 10 | E | N | 76 | 10 | PSMP | 7.4.7.10 | E | 2352 |  |  |  |  | missing period at end of sentence | after "Figure n28" |  |  | Duplicate | Duplicate | 7.4.7.10
11354 | Marshall, Bill | 7.4.7.10 | 76 | 10 | E | N | 76 | 10 | PSMP | 7.4.7.10 | E | 2352 |  |  |  |  | missing period at end of sentence | after "Figure n28" |  |  | Duplicate | Duplicate | 7.4.7.10
5739 | Miller2, Robert | 7.4.7.10 | 76 | 13 | T | Y | 76 | 13 | PSMP | 7.4.7.10 | T | 2354 |  |  |  |  | size of each is not given. | State the size (and units) for each |  |  | Duplicate | Duplicate | 7.4.7.10
8865 | Worstell, Harry | 7.4.7.10 | 76 | 13 | T | Y | 76 | 13 | PSMP | 7.4.7.10 | T | 2354 |  |  |  |  | size of each is not given. | State the size (and units) for each |  |  | Duplicate | Duplicate | 7.4.7.10
11359 | Marshall, Bill | 7.4.7.10 | 76 | 13 | T | Y | 76 | 13 | PSMP | 7.4.7.10 | T | 2354 |  |  |  |  | size of each is not given. | State the size (and units) for each |  |  | Duplicate | Duplicate | 7.4.7.10
5740 | Miller2, Robert | 7.4.7.10 | 76 | 14 | E | N | 76 | 14 | PSMP | 7.4.7.10 | E | 2355 |  |  |  |  | no text makes reference to Figure n29 | Add text referencing Figure n29 |  |  | Duplicate | Duplicate | 7.4.7.10
8866 | Worstell, Harry | 7.4.7.10 | 76 | 14 | E | N | 76 | 14 | PSMP | 7.4.7.10 | E | 2355 |  |  |  |  | no text makes reference to Figure n29 | Add text referencing Figure n29 |  |  | Duplicate | Duplicate | 7.4.7.10
11355 | Marshall, Bill | 7.4.7.10 | 76 | 14 | E | N | 76 | 14 | PSMP | 7.4.7.10 | E | 2355 |  |  |  |  | no text makes reference to Figure n29 | Add text referencing Figure n29 |  |  | Duplicate | Duplicate | 7.4.7.10
5741 | Miller2, Robert | 7.4.7.10 | 76 | 19 | E | N | 76 | 19 | PSMP | 7.4.7.10 | E | 2356 |  |  |  |  | "last in current the" | Change to "last in the current service period." |  |  | Duplicate | Duplicate | 7.4.7.10
8867 | Worstell, Harry | 7.4.7.10 | 76 | 19 | E | N | 76 | 19 | PSMP | 7.4.7.10 | E | 2356 |  |  |  |  | "last in current the" | Change to "last in the current service period." |  |  | Duplicate | Duplicate | 7.4.7.10
11350 | Marshall, Bill | 7.4.7.10 | 76 | 19 | E | N | 76 | 19 | PSMP | 7.4.7.10 | E | 2356 |  |  |  |  | "last in current the" | Change to "last in the current service period." |  |  | Duplicate | Duplicate | 7.4.7.10
5742 | Miller2, Robert | 7.4.7.10 | 77 | 5 | E | N | 77 | 5 | PSMP | 7.4.7.10 | E | 2357 |  |  |  |  | no text makes reference to Figure n30 | Add text referencing Figure n30 |  |  | Duplicate | Duplicate | 7.4.7.10
8868 | Worstell, Harry | 7.4.7.10 | 77 | 5 | E | N | 77 | 5 | PSMP | 7.4.7.10 | E | 2357 |  |  |  |  | no text makes reference to Figure n30 | Add text referencing Figure n30 |  |  | Duplicate | Duplicate | 7.4.7.10
11356 | Marshall, Bill | 7.4.7.10 | 77 | 5 | E | N | 77 | 5 | PSMP | 7.4.7.10 | E | 2357 |  |  |  |  | no text makes reference to Figure n30 | Add text referencing Figure n30 |  |  | Duplicate | Duplicate | 7.4.7.10
5743 | Miller2, Robert | 7.4.7.10 | 77 | 7 | E | N | 77 | 7 | PSMP | 7.4.7.10 | E | 2358 |  |  |  |  | have the text describing the fields in the same order as the fields | Move paragraph at line 28-31 up to line 7 |  |  | Duplicate | Duplicate | 7.4.7.10
8869 | Worstell, Harry | 7.4.7.10 | 77 | 7 | E | N | 77 | 7 | PSMP | 7.4.7.10 | E | 2358 |  |  |  |  | have the text describing the fields in the same order as the fields | Move paragraph at line 28-31 up to line 7 |  |  | Duplicate | Duplicate | 7.4.7.10
11352 | Marshall, Bill | 7.4.7.10 | 77 | 7 | E | N | 77 | 7 | PSMP | 7.4.7.10 | E | 2358 |  |  |  |  | have the text describing the fields in the same order as the fields | Move paragraph at line 28-31 up to line 7 |  |  | Duplicate | Duplicate | 7.4.7.10
5744 | Miller2, Robert | 7.4.7.10 | 77 | 7 | E | N | 77 | 7 | PSMP | 7.4.7.10 | E | 2359 |  |  |  |  | missing comma | after "BSS mode of operation" insert a comma |  |  | Duplicate | Duplicate | 7.4.7.10
8870 | Worstell, Harry | 7.4.7.10 | 77 | 7 | E | N | 77 | 7 | PSMP | 7.4.7.10 | E | 2359 |  |  |  |  | missing comma | after "BSS mode of operation" insert a comma |  |  | Duplicate | Duplicate | 7.4.7.10
11353 | Marshall, Bill | 7.4.7.10 | 77 | 7 | E | N | 77 | 7 | PSMP | 7.4.7.10 | E | 2359 |  |  |  |  | missing comma | after "BSS mode of operation" insert a comma |  |  | Duplicate | Duplicate | 7.4.7.10
5745 | Miller2, Robert | 7.4.7010 | 77 | 9 | E | N | 77 | 9 |  | 7.4.7010 | E | 2360 |  |  |  |  | join this sentence into previous paragraph | Make change indicated in comment |  |  | Duplicate | Duplicate | 7.4.7010
8871 | Worstell, Harry | 7.4.7010 | 77 | 9 | E | N | 77 | 9 |  | 7.4.7010 | E | 2360 |  |  |  |  | join this sentence into previous paragraph | Make change indicated in comment |  |  | Duplicate | Duplicate | 7.4.7010
5746 | Miller2, Robert | 7.4.7.10 | 77 | 9 | E | N | 77 | 9 | PSMP | 7.4.7.10 | E | 2361 |  |  |  |  | "to a specific value 0" | Change to "to the value 0" |  |  | Duplicate | Duplicate | 7.4.7.10
8872 | Worstell, Harry | 7.4.7.10 | 77 | 9 | E | N | 77 | 9 | PSMP | 7.4.7.10 | E | 2361 |  |  |  |  | "to a specific value 0" | Change to "to the value 0" |  |  | Duplicate | Duplicate | 7.4.7.10
11351 | Marshall, Bill | 7.4.7.10 | 77 | 9 | E | N | 77 | 9 | PSMP | 7.4.7.10 | E | 2361 |  |  |  |  | "to a specific value 0" | Change to "to the value 0" |  |  | Duplicate | Duplicate | 7.4.7.10
5747 | Miller2, Robert | 7.4.7.10 | 77 | 16 | E | N | 77 | 16 | PSMP | 7.4.7.10 | E | 2363 |  |  |  |  | Text of the NOTE should be smaller font | Change text to be 9pt font |  |  | Duplicate | Duplicate | 7.4.7.10
5748 | Miller2, Robert | 7.4.7.10 | 77 | 34 | E | N | 77 | 34 | PSMP | 7.4.7.10 | E | 2363 |  |  |  |  | Text of the NOTE should be smaller font | Change text to be 9pt font |  |  | Duplicate | Duplicate | 7.4.7.10
8873 | Worstell, Harry | 7.4.7.10 | 77 | 16 | E | N | 77 | 16 | PSMP | 7.4.7.10 | E | 2363 |  |  |  |  | Text of the NOTE should be smaller font | Change text to be 9pt font |  |  | Duplicate | Duplicate | 7.4.7.10
8874 | Worstell, Harry | 7.4.7.10 | 77 | 34 | E | N | 77 | 34 | PSMP | 7.4.7.10 | E | 2363 |  |  |  |  | Text of the NOTE should be smaller font | Change text to be 9pt font |  |  | Duplicate | Duplicate | 7.4.7.10
5749 | Miller2, Robert | 7.4.7.10 | 77 | 36 | T | Y | 77 | 36 | PSMP | 7.4.7.10 | T | 2364 |  |  |  |  | Procedure specifications don't belong in 7 | Move this text to a more appropriate clause |  |  | Duplicate | Duplicate | 7.4.7.10
8875 | Worstell, Harry | 7.4.7.10 | 77 | 36 | T | Y | 77 | 36 | PSMP | 7.4.7.10 | T | 2364 |  |  |  |  | Procedure specifications don't belong in 7 | Move this text to a more appropriate clause |  |  | Duplicate | Duplicate | 7.4.7.10
11357 | Marshall, Bill | 7.4.7.10 | 77 | 36 | T | Y | 77 | 36 | PSMP | 7.4.7.10 | T | 2364 |  |  |  |  | Procedure specifications don't belong in 7 | Move this text to a more appropriate clause |  |  | Duplicate | Duplicate | 7.4.7.10
5750 | Miller2, Robert | 7.4A | 78 | 1 | T | Y | 78 | 1 | Aggregated MPDU frames | 7.4A | T | 2365 |  |  |  |  | The A-MPDU would be much better defined as a MAC-level capability, rather than a PHY capability. Then it can be used by other (future) PHYs, and can even be used by existing PHYs in some circumstances. | Integrate the definition of A-MPDU into 7.1.2, as part of the general frame format. Define B0-B1 of the MPDU Delimiter to be value 01, so that it appears as the Protocol Version of a non-HT MAC header. Move the remainder of the definition of A-MPDU to be in 7.1.5. Delete the restriction on contents so that A-MPDU can contain any current (protocol version 0) MAC frame or sequences of such frames. Delete all the complexity in 9.12 about frame sequences that contain +ampdu and +ampdu-end. |  |  | Duplicate | Duplicate | 7.4A
8876 | Worstell, Harry | 7.4A | 78 | 1 | T | Y | 78 | 1 | Aggregated MPDU frames | 7.4A | T | 2365 |  |  |  |  | The A-MPDU would be much better defined as a MAC-level capability, rather than a PHY capability. Then it can be used by other (future) PHYs, and can even be used by existing PHYs in some circumstances. | Integrate the definition of A-MPDU into 7.1.2, as part of the general frame format. Define B0-B1 of the MPDU Delimiter to be value 01, so that it appears as the Protocol Version of a non-HT MAC header. Move the remainder of the definition of A-MPDU to be in 7.1.5. Delete the restriction on contents so that A-MPDU can contain any current (protocol version 0) MAC frame or sequences of such frames. Delete all the complexity in 9.12 about frame sequences that contain +ampdu and +ampdu-end. |  |  | Duplicate | Duplicate | 7.4A
5751 | Miller2, Robert | 7.4A | 78 | 3 | E | N | 78 | 3 | Aggregated MPDU frames | 7.4A | E | 2366 |  |  |  |  | Text prior to a first sub-clause is not allowed by IEEE Style Manual. See "Hanging Paragraphs" in 11.1 | Move this line into 7.4A.1 |  |  | Duplicate | Duplicate | 7.4A
8877 | Worstell, Harry | 7.4A | 78 | 3 | E | N | 78 | 3 | Aggregated MPDU frames | 7.4A | E | 2366 |  |  |  |  | Text prior to a first sub-clause is not allowed by IEEE Style Manual. See "Hanging Paragraphs" in 11.1 | Move this line into 7.4A.1 |  |  | Duplicate | Duplicate | 7.4A
5752 | Miller2, Robert | 7.4A | 78 | 3 | T | N | 78 | 3 | Aggregated MPDU frames | 7.4A | T | 2367 |  |  |  |  | Note that 65535 may be reduced to a value advertised by the STA. Further, its not clear where the 65535 limitation comes from. | Change to state that the maximum length of an A-MPDU is advertised by the receiving STA. Further, that a STA shall not send an A-MPDU to a STA unless the receiving STA has advertised such a maximum size. |  |  | Duplicate | Duplicate | 7.4A
8878 | Worstell, Harry | 7.4A | 78 | 3 | T | N | 78 | 3 | Aggregated MPDU frames | 7.4A | T | 2367 |  |  |  |  | Note that 65535 may be reduced to a value advertised by the STA. Further, its not clear where the 65535 limitation comes from. | Change to state that the maximum length of an A-MPDU is advertised by the receiving STA. Further, that a STA shall not send an A-MPDU to a STA unless the receiving STA has advertised such a maximum size. |  |  | Duplicate | Duplicate | 7.4A
11478 | Marshall, Bill | 7.4A | 78 | 3 | T | N | 78 | 3 | Aggregated MPDU frames | 7.4A | T | 2367 |  |  |  |  | Note that 65535 may be reduced to a value advertised by the STA. Further, its not clear where the 65535 limitation comes from. | Change to state that the maximum length of an A-MPDU is advertised by the receiving STA. Further, that a STA shall not send an A-MPDU to a STA unless the receiving STA has advertised such a maximum size. |  |  | Duplicate | Duplicate | 7.4A
5753 | Miller2, Robert | 7.4A.1 | 78 | 8 | E | N | 78 | 8 | Aggregated MPDU format (A-MPDU) | 7.4A.1 | E | 2368 |  |  |  |  | wrong article | "an MPDU delimiter" |  |  | Duplicate | Duplicate | 7.4A.1
8879 | Worstell, Harry | 7.4A.1 | 78 | 8 | E | N | 78 | 8 | Aggregated MPDU format (A-MPDU) | 7.4A.1 | E | 2368 |  |  |  |  | wrong article | "an MPDU delimiter" |  |  | Duplicate | Duplicate | 7.4A.1
11483 | Marshall, Bill | 7.4A.1 | 78 | 8 | E | N | 78 | 8 | Aggregated MPDU format (A-MPDU) | 7.4A.1 | E | 2368 |  |  |  |  | wrong article | "an MPDU delimiter" |  |  | Duplicate | Duplicate | 7.4A.1
5754 | Miller2, Robert | 7.4A.1 | 78 | 11 | T | Y | 78 | 11 | Aggregated MPDU format (A-MPDU) | 7.4A.1 | T | 2369 |  |  |  |  | B0-B1 need to be distinguished so that the MAC can properly handle the A-MPDU. | B0-B1 shall be "01" |  |  | Duplicate | Duplicate | 7.4A.1
8880 | Worstell, Harry | 7.4A.1 | 78 | 11 | T | Y | 78 | 11 | Aggregated MPDU format (A-MPDU) | 7.4A.1 | T | 2369 |  |  |  |  | B0-B1 need to be distinguished so that the MAC can properly handle the A-MPDU. | B0-B1 shall be "01" |  |  | Duplicate | Duplicate | 7.4A.1
11481 | Marshall, Bill | 7.4A.1 | 78 | 11 | T | Y | 78 | 11 | Aggregated MPDU format (A-MPDU) | 7.4A.1 | T | 2369 |  |  |  |  | B0-B1 need to be distinguished so that the MAC can properly handle the A-MPDU. | B0-B1 shall be "01" |  |  | Duplicate | Duplicate | 7.4A.1
5755 | Miller2, Robert | 7.4A.1 | 79 | 6 | E | N | 79 | 6 | Aggregated MPDU format (A-MPDU) | 7.4A.1 | E | 2370 |  |  |  |  | Text of the NOTE should be smaller font | Change text to be 9pt font |  |  | Duplicate | Duplicate | 7.4A.1
8881 | Worstell, Harry | 7.4A.1 | 79 | 6 | E | N | 79 | 6 | Aggregated MPDU format (A-MPDU) | 7.4A.1 | E | 2370 |  |  |  |  | Text of the NOTE should be smaller font | Change text to be 9pt font |  |  | Duplicate | Duplicate | 7.4A.1
5756 | Miller2, Robert | 7.4A.1.1 | 79 | 13 | T | Y | 79 | 13 | CRC | 7.4A.1.1 | T | 2371 |  |  |  |  | Insert a cross ref to 7.1.1 for encoding | Make change indicated in comment |  |  | Duplicate | Duplicate | 7.4A.1.1
8882 | Worstell, Harry | 7.4A.1.1 | 79 | 13 | T | Y | 79 | 13 | CRC | 7.4A.1.1 | T | 2371 |  |  |  |  | Insert a cross ref to 7.1.1 for encoding | Make change indicated in comment |  |  | Duplicate | Duplicate | 7.4A.1.1
5757 | Miller2, Robert | 7.4A.1.2 | 79 | 14 | E | N | 79 | 14 | De-aggregation (Informative) | 7.4A.1.2 | E | 2372 |  |  |  |  | delete "(informative)" from the title | Make change indicated in comment |  |  | Duplicate | Duplicate | 7.4A.1.2
8883 | Worstell, Harry | 7.4A.1.2 | 79 | 14 | E | N | 79 | 14 | De-aggregation (Informative) | 7.4A.1.2 | E | 2372 |  |  |  |  | delete "(informative)" from the title | Make change indicated in comment |  |  | Duplicate | Duplicate | 7.4A.1.2
5758 | Miller2, Robert | 7.4A.1.2 | 79 | 22footnote | T | N | 79 | 22footnote | De-aggregation (Informative) | 7.4A.1.2 | T | 2373 |  |  |  |  | One chance in 2^n (n is number of bits in MAC FCS). | Change to "..will discard with high probability based…" |  |  | Duplicate | Duplicate | 7.4A.1.2
8884 | Worstell, Harry | 7.4A.1.2 | 79 | 22footnote | T | N | 79 | 22footnote | De-aggregation (Informative) | 7.4A.1.2 | T | 2373 |  |  |  |  | One chance in 2^n (n is number of bits in MAC FCS). | Change to "..will discard with high probability based…" |  |  | Duplicate | Duplicate | 7.4A.1.2
11486 | Marshall, Bill | 7.4A.1.2 | 79 | 22footnote | T | N | 79 | 22footnote | De-aggregation (Informative) | 7.4A.1.2 | T | 2373 |  |  |  |  | One chance in 2^n (n is number of bits in MAC FCS). | Change to "..will discard with high probability based…" |  |  | Duplicate | Duplicate | 7.4A.1.2
5759 | Miller2, Robert | 7.4A.1.2 | 79 | 23 | E | N | 79 | 23 | De-aggregation (Informative) | 7.4A.1.2 | E | 2374 |  |  |  |  | Text of the NOTE should be smaller font | change to a separate paragraph, and 9pt font |  |  | Duplicate | Duplicate | 7.4A.1.2
8885 | Worstell, Harry | 7.4A.1.2 | 79 | 23 | E | N | 79 | 23 | De-aggregation (Informative) | 7.4A.1.2 | E | 2374 |  |  |  |  | Text of the NOTE should be smaller font | change to a separate paragraph, and 9pt font |  |  | Duplicate | Duplicate | 7.4A.1.2
11488 | Marshall, Bill | 7.4A.1.2 | 79 | 23 | E | N | 79 | 23 | De-aggregation (Informative) | 7.4A.1.2 | E | 2374 |  |  |  |  | Text of the NOTE should be smaller font | change to a separate paragraph, and 9pt font |  |  | Duplicate | Duplicate | 7.4A.1.2
5760 | Miller2, Robert | 7.4A.1.2 | 80 | 23 | E | N | 80 | 23 | De-aggregation (Informative) | 7.4A.1.2 | E | 2375 |  |  |  |  | Text of the NOTE should be smaller font | Change text to be 9pt font |  |  | Duplicate | Duplicate | 7.4A.1.2
8886 | Worstell, Harry | 7.4A.1.2 | 80 | 23 | E | N | 80 | 23 | De-aggregation (Informative) | 7.4A.1.2 | E | 2375 |  |  |  |  | Text of the NOTE should be smaller font | Change text to be 9pt font |  |  | Duplicate | Duplicate | 7.4A.1.2
5761 | Miller2, Robert | 7.4A.2 | 80 | 31 | E | N | 80 | 31 | A-MPDU Contents | 7.4A.2 | E | 2376 |  |  |  |  | No text references Table n48 | Add text that references n48 |  |  | Duplicate | Duplicate | 7.4A.2
8887 | Worstell, Harry | 7.4A.2 | 80 | 31 | E | N | 80 | 31 | A-MPDU Contents | 7.4A.2 | E | 2376 |  |  |  |  | No text references Table n48 | Add text that references n48 |  |  | Duplicate | Duplicate | 7.4A.2
11490 | Marshall, Bill | 7.4A.2 | 80 | 31 | E | N | 80 | 31 | A-MPDU Contents | 7.4A.2 | E | 2376 |  |  |  |  | No text references Table n48 | Add text that references n48 |  |  | Duplicate | Duplicate | 7.4A.2
5762 | Miller2, Robert | 7.4A.2 | 80 | 30 | T | Y | 80 | 30 | A-MPDU Contents | 7.4A.2 | T | 2377 |  |  |  |  | Why are the possible MPDUs in an aggregate limited? | Please clarify, or remove this restriction. |  |  | Duplicate | Duplicate | 7.4A.2
8888 | Worstell, Harry | 7.4A.2 | 80 | 30 | T | Y | 80 | 30 | A-MPDU Contents | 7.4A.2 | T | 2377 |  |  |  |  | Why are the possible MPDUs in an aggregate limited? | Please clarify, or remove this restriction. |  |  | Duplicate | Duplicate | 7.4A.2
11492 | Marshall, Bill | 7.4A.2 | 80 | 30 | T | Y | 80 | 30 | A-MPDU Contents | 7.4A.2 | T | 2377 |  |  |  |  | Why are the possible MPDUs in an aggregate limited? | Please clarify, or remove this restriction. |  |  | Duplicate | Duplicate | 7.4A.2
5763 | Miller2, Robert | 7.4A.2 | 80 | 33 | E | N | 80 | 33 | A-MPDU Contents | 7.4A.2 | E | 2378 |  |  |  |  | Keep table title and table on same page | Make change indicated in comment |  |  | Duplicate | Duplicate | 7.4A.2
8889 | Worstell, Harry | 7.4A.2 | 80 | 33 | E | N | 80 | 33 | A-MPDU Contents | 7.4A.2 | E | 2378 |  |  |  |  | Keep table title and table on same page | Make change indicated in comment |  |  | Duplicate | Duplicate | 7.4A.2
5764 | Miller2, Robert | 7.4A.2 | 80 | 2 | E | N | 80 | 2 | A-MPDU Contents | 7.4A.2 | E | 2379 |  |  |  |  | No text references Table n50 | Add text that references n50 |  |  | Duplicate | Duplicate | 7.4A.2
8890 | Worstell, Harry | 7.4A.2 | 80 | 2 | E | N | 80 | 2 | A-MPDU Contents | 7.4A.2 | E | 2379 |  |  |  |  | No text references Table n50 | Add text that references n50 |  |  | Duplicate | Duplicate | 7.4A.2
11491 | Marshall, Bill | 7.4A.2 | 80 | 2 | E | N | 80 | 2 | A-MPDU Contents | 7.4A.2 | E | 2379 |  |  |  |  | No text references Table n50 | Add text that references n50 |  |  | Duplicate | Duplicate | 7.4A.2
5765 | Miller2, Robert | 7.5 | 81 | 4 | E | N | 81 | 4 | Frame usage | 7.5 | E | 2380 |  |  |  |  | Heading with no text changes indicated | Delete heading with empty content |  |  | Duplicate | Duplicate | 7.5
8891 | Worstell, Harry | 7.5 | 81 | 4 | E | N | 81 | 4 | Frame usage | 7.5 | E | 2380 |  |  |  |  | Heading with no text changes indicated | Delete heading with empty content |  |  | Duplicate | Duplicate | 7.5
5766 | Miller2, Robert | 8.1 | 81 | 6 | E | N | 81 | 6 | Framework | 8.1 | E | 2381 |  |  |  |  | Heading with no text changes indicated | Delete heading with empty content |  |  | Duplicate | Duplicate | 8.1
8892 | Worstell, Harry | 8.1 | 81 | 6 | E | N | 81 | 6 | Framework | 8.1 | E | 2381 |  |  |  |  | Heading with no text changes indicated | Delete heading with empty content |  |  | Duplicate | Duplicate | 8.1
5767 | Miller2, Robert | 8.2 | 81 | 7 | E | N | 81 | 7 | Pre-RSNA security methods | 8.2 | E | 2382 |  |  |  |  | Heading with no text changes indicated | Delete heading with empty content |  |  | Duplicate | Duplicate | 8.2
8893 | Worstell, Harry | 8.2 | 81 | 7 | E | N | 81 | 7 | Pre-RSNA security methods | 8.2 | E | 2382 |  |  |  |  | Heading with no text changes indicated | Delete heading with empty content |  |  | Duplicate | Duplicate | 8.2
5768 | Miller2, Robert | 8.3 | 81 | 1 | T | N | 81 | 1 | RSNA data confidentiality protocols | 8.3 | T | 2383 |  |  |  |  | Text shown in 8.8 belongs here | Make change indicated in comment |  |  | Duplicate | Duplicate | 8.3
8894 | Worstell, Harry | 8.3 | 81 | 1 | T | N | 81 | 1 | RSNA data confidentiality protocols | 8.3 | T | 2383 |  |  |  |  | Text shown in 8.8 belongs here | Make change indicated in comment |  |  | Duplicate | Duplicate | 8.3
5769 | Miller2, Robert | 8.3 | 81 | 1 | T | Y | 81 | 1 | RSNA data confidentiality protocols | 8.3 | T | 2384 |  |  |  |  | Missing specification for CCMP operations for A-MPDU frames, such as PN changes, etc. | , |  |  | Duplicate | Duplicate | 8.3
8895 | Worstell, Harry | 8.3 | 81 | 1 | T | Y | 81 | 1 | RSNA data confidentiality protocols | 8.3 | T | 2384 |  |  |  |  | Missing specification for CCMP operations for A-MPDU frames, such as PN changes, etc. | , |  |  | Duplicate | Duplicate | 8.3
10394 | Marshall, Bill | 8.3 | 81 | 1 | T | Y | 81 | 1 | RSNA data confidentiality protocols | 8.3 | T | 2384 |  |  |  |  | Missing specification for CCMP operations for A-MPDU frames, such as PN changes, etc. | , |  |  | Duplicate | Duplicate | 8.3
5770 | Miller2, Robert | 8.3 | 81 | 1 | T | Y | 81 | 1 | RSNA data confidentiality protocols | 8.3 | T | 2385 |  |  |  |  | In the case that not all MPDUs in an A-MPDU can be decoded, the CCMP operations involved in retransmission of the failed MPDUs need to be carefully defined. | Add specification text for CCMP operations in the event of retransmitting some of the MPDUs which were sent before as part of an A-MPDU but could not be decoded by their receiver. |  |  | Duplicate | Duplicate | 8.3
8896 | Worstell, Harry | 8.3 | 81 | 1 | T | Y | 81 | 1 | RSNA data confidentiality protocols | 8.3 | T | 2385 |  |  |  |  | In the case that not all MPDUs in an A-MPDU can be decoded, the CCMP operations involved in retransmission of the failed MPDUs need to be carefully defined. | Add specification text for CCMP operations in the event of retransmitting some of the MPDUs which were sent before as part of an A-MPDU but could not be decoded by their receiver. |  |  | Duplicate | Duplicate | 8.3
10392 | Marshall, Bill | 8.3 | 81 | 1 | T | Y | 81 | 1 | RSNA data confidentiality protocols | 8.3 | T | 2385 |  |  |  |  | In the case that not all MPDUs in an A-MPDU can be decoded, the CCMP operations involved in retransmission of the failed MPDUs need to be carefully defined. | Add specification text for CCMP operations in the event of retransmitting some of the MPDUs which were sent before as part of an A-MPDU but could not be decoded by their receiver. |  |  | Duplicate | Duplicate | 8.3
5771 | Miller2, Robert | 8.3 | 81 | 1 | T | Y | 81 | 1 | RSNA data confidentiality protocols | 8.3 | T | 2386 |  |  |  |  | Missing specification for BA related CCMP operations, such as sequence number/PN changes, etc. | Add specification text for BA related CCMp operations. |  |  | Duplicate | Duplicate | 8.3
8897 | Worstell, Harry | 8.3 | 81 | 1 | T | Y | 81 | 1 | RSNA data confidentiality protocols | 8.3 | T | 2386 |  |  |  |  | Missing specification for BA related CCMP operations, such as sequence number/PN changes, etc. | Add specification text for BA related CCMp operations. |  |  | Duplicate | Duplicate | 8.3
10393 | Marshall, Bill | 8.3 | 81 | 1 | T | Y | 81 | 1 | RSNA data confidentiality protocols | 8.3 | T | 2386 |  |  |  |  | Missing specification for BA related CCMP operations, such as sequence number/PN changes, etc. | Add specification text for BA related CCMp operations. |  |  | Duplicate | Duplicate | 8.3
5772 | Miller2, Robert | 8.4 | 81 | 2 | E | N | 81 | 2 | RSNA security association management | 8.4 | E | 2387 |  |  |  |  | Heading with no text changes indicated | Delete heading with empty content |  |  | Duplicate | Duplicate | 8.4
8898 | Worstell, Harry | 8.4 | 81 | 2 | E | N | 81 | 2 | RSNA security association management | 8.4 | E | 2387 |  |  |  |  | Heading with no text changes indicated | Delete heading with empty content |  |  | Duplicate | Duplicate | 8.4
5773 | Miller2, Robert | 8.5 | 81 | 3 | E | N | 81 | 3 | Keys and key distribution | 8.5 | E | 2388 |  |  |  |  | Heading with no text changes indicated | Delete heading with empty content |  |  | Duplicate | Duplicate | 8.5
8899 | Worstell, Harry | 8.5 | 81 | 3 | E | N | 81 | 3 | Keys and key distribution | 8.5 | E | 2388 |  |  |  |  | Heading with no text changes indicated | Delete heading with empty content |  |  | Duplicate | Duplicate | 8.5
5774 | Miller2, Robert | 8.6 | 81 | 4 | E | N | 81 | 4 | Mapping EAPOL keys to IEEE 802.11 keys | 8.6 | E | 2389 |  |  |  |  | Heading with no text changes indicated | Delete heading with empty content |  |  | Duplicate | Duplicate | 8.6
8900 | Worstell, Harry | 8.6 | 81 | 4 | E | N | 81 | 4 | Mapping EAPOL keys to IEEE 802.11 keys | 8.6 | E | 2389 |  |  |  |  | Heading with no text changes indicated | Delete heading with empty content |  |  | Duplicate | Duplicate | 8.6
5775 | Miller2, Robert | 8.7 | 81 | 5 | E | N | 81 | 5 | Per-frame pseudo-code | 8.7 | E | 2390 |  |  |  |  | Heading with no text changes indicated | Delete heading with empty content |  |  | Duplicate | Duplicate | 8.7
8901 | Worstell, Harry | 8.7 | 81 | 5 | E | N | 81 | 5 | Per-frame pseudo-code | 8.7 | E | 2390 |  |  |  |  | Heading with no text changes indicated | Delete heading with empty content |  |  | Duplicate | Duplicate | 8.7
5776 | Miller2, Robert | 8.8 | 82 | 8 | T | N | 82 | 8 | Security for HT STA | 8.8 | T | 2391 |  |  |  |  | This text belongs in 8.3, in 8.8 where it will be lost and ignored | Make change indicated in comment |  |  | Duplicate | Duplicate | 8.8
8902 | Worstell, Harry | 8.8 | 82 | 8 | T | N | 82 | 8 | Security for HT STA | 8.8 | T | 2391 |  |  |  |  | This text belongs in 8.3, in 8.8 where it will be lost and ignored | Make change indicated in comment |  |  | Duplicate | Duplicate | 8.8
5777 | Miller2, Robert | 9.1.5 | 82 | 14 | T | Y | 82 | 14 | Fragmentation/defragmentation overview | 9.1.5 | T | 2392 |  |  |  |  | Statement is that MPDUs shall be fragmented. Why is this mandatory that all MPDUs be fragmented? Even single octet ones? | Change to "Only MPDUs with a unicast receiver address can be fragmented." |  |  | Duplicate | Duplicate | 9.1.5
8903 | Worstell, Harry | 9.1.5 | 82 | 14 | T | Y | 82 | 14 | Fragmentation/defragmentation overview | 9.1.5 | T | 2392 |  |  |  |  | Statement is that MPDUs shall be fragmented. Why is this mandatory that all MPDUs be fragmented? Even single octet ones? | Change to "Only MPDUs with a unicast receiver address can be fragmented." |  |  | Duplicate | Duplicate | 9.1.5
11497 | Marshall, Bill | 9.1.5 | 82 | 14 | T | Y | 82 | 14 | Fragmentation/defragmentation overview | 9.1.5 | T | 2392 |  |  |  |  | Statement is that MPDUs shall be fragmented. Why is this mandatory that all MPDUs be fragmented? Even single octet ones? | Change to "Only MPDUs with a unicast receiver address can be fragmented." |  |  | Duplicate | Duplicate | 9.1.5
5778 | Miller2, Robert | 9.1.5 | 82 | 15 | E | N | 82 | 15 | Fragmentation/defragmentation overview | 9.1.5 | E | 2393 |  |  |  |  | wrong article | change to "an HT STA to an HT peer…" |  |  | Duplicate | Duplicate | 9.1.5
8904 | Worstell, Harry | 9.1.5 | 82 | 15 | E | N | 82 | 15 | Fragmentation/defragmentation overview | 9.1.5 | E | 2393 |  |  |  |  | wrong article | change to "an HT STA to an HT peer…" |  |  | Duplicate | Duplicate | 9.1.5
11498 | Marshall, Bill | 9.1.5 | 82 | 15 | E | N | 82 | 15 | Fragmentation/defragmentation overview | 9.1.5 | E | 2393 |  |  |  |  | wrong article | change to "an HT STA to an HT peer…" |  |  | Duplicate | Duplicate | 9.1.5
5779 | Miller2, Robert | 9.2.3 | 83 | 1 | E | N | 83 | 1 | IFS | 9.2.3 | E | 2394 |  |  |  |  | Other entries of this list should be shown to provide context. | Make change indicated in comment |  |  | Duplicate | Duplicate | 9.2.3
8905 | Worstell, Harry | 9.2.3 | 83 | 1 | E | N | 83 | 1 | IFS | 9.2.3 | E | 2394 |  |  |  |  | Other entries of this list should be shown to provide context. | Make change indicated in comment |  |  | Duplicate | Duplicate | 9.2.3
5780 | Miller2, Robert | 9.2.3 | 83 | 1 | E | N | 83 | 1 | IFS | 9.2.3 | E | 2395 |  |  |  |  | List entry for RIFS, being added at the beginning, should be numbered as "0A)" | Make change indicated in comment |  |  | Duplicate | Duplicate | 9.2.3
8906 | Worstell, Harry | 9.2.3 | 83 | 1 | E | N | 83 | 1 | IFS | 9.2.3 | E | 2395 |  |  |  |  | List entry for RIFS, being added at the beginning, should be numbered as "0A)" | Make change indicated in comment |  |  | Duplicate | Duplicate | 9.2.3
5781 | Miller2, Robert | 9.2.3 | 83 | 1 | T | Y | 83 | 1 | IFS | 9.2.3 | T | 2396 |  |  |  |  | Replace Figure 157 with one showing RIFS | Make change indicated in comment |  |  | Duplicate | Duplicate | 9.2.3
8907 | Worstell, Harry | 9.2.3 | 83 | 1 | T | Y | 83 | 1 | IFS | 9.2.3 | T | 2396 |  |  |  |  | Replace Figure 157 with one showing RIFS | Make change indicated in comment |  |  | Duplicate | Duplicate | 9.2.3
5782 | Miller2, Robert | 9.3.2.1 | 83 | 2 | E | N | 83 | 2 |  | 9.3.2.1 | E | 2397 |  |  |  |  | Heading with no text changes indicated | Delete heading with empty content |  |  | Duplicate | Duplicate | 9.3.2.1
8908 | Worstell, Harry | 9.3.2.1 | 83 | 2 | E | N | 83 | 2 |  | 9.3.2.1 | E | 2397 |  |  |  |  | Heading with no text changes indicated | Delete heading with empty content |  |  | Duplicate | Duplicate | 9.3.2.1
5783 | Miller2, Robert | 9.3.2.2 | 83 | 3 | E | N | 83 | 3 |  | 9.3.2.2 | E | 2398 |  |  |  |  | Heading with no text changes indicated | Delete heading with empty content |  |  | Duplicate | Duplicate | 9.3.2.2
8909 | Worstell, Harry | 9.3.2.2 | 83 | 3 | E | N | 83 | 3 |  | 9.3.2.2 | E | 2398 |  |  |  |  | Heading with no text changes indicated | Delete heading with empty content |  |  | Duplicate | Duplicate | 9.3.2.2
5784 | Miller2, Robert | 9.3.2.3 | 83 | 4 | E | N | 83 | 4 |  | 9.3.2.3 | E | 2399 |  |  |  |  | Heading with no text changes indicated | Delete heading with empty content |  |  | Duplicate | Duplicate | 9.3.2.3
8910 | Worstell, Harry | 9.3.2.3 | 83 | 4 | E | N | 83 | 4 |  | 9.3.2.3 | E | 2399 |  |  |  |  | Heading with no text changes indicated | Delete heading with empty content |  |  | Duplicate | Duplicate | 9.3.2.3
5785 | Miller2, Robert | 9.3.2.4 | 83 | 5 | E | N | 83 | 5 |  | 9.3.2.4 | E | 2400 |  |  |  |  | Heading with no text changes indicated | Delete heading with empty content |  |  | Duplicate | Duplicate | 9.3.2.4
8911 | Worstell, Harry | 9.3.2.4 | 83 | 5 | E | N | 83 | 5 |  | 9.3.2.4 | E | 2400 |  |  |  |  | Heading with no text changes indicated | Delete heading with empty content |  |  | Duplicate | Duplicate | 9.3.2.4
5786 | Miller2, Robert | 9.3.2.5 | 83 | 6 | E | N | 83 | 6 |  | 9.3.2.5 | E | 2401 |  |  |  |  | Heading with no text changes indicated | Delete heading with empty content |  |  | Duplicate | Duplicate | 9.3.2.5
8912 | Worstell, Harry | 9.3.2.5 | 83 | 6 | E | N | 83 | 6 |  | 9.3.2.5 | E | 2401 |  |  |  |  | Heading with no text changes indicated | Delete heading with empty content |  |  | Duplicate | Duplicate | 9.3.2.5
5787 | Miller2, Robert | 9.2.3.5 | 83 | 6 | E | N | 83 | 6 | Extended IFS (EIFS) | 9.2.3.5 | E | 2402 |  |  |  |  | title in P802.11REV-ma-D6.0 is "EIFS" | Make change indicated in comment |  |  | Duplicate | Duplicate | 9.2.3.5
8913 | Worstell, Harry | 9.2.3.5 | 83 | 6 | E | N | 83 | 6 | Extended IFS (EIFS) | 9.2.3.5 | E | 2402 |  |  |  |  | title in P802.11REV-ma-D6.0 is "EIFS" | Make change indicated in comment |  |  | Duplicate | Duplicate | 9.2.3.5
5788 | Miller2, Robert | 9.2.3.5 | 83 | 7 | E | N | 83 | 7 | Extended IFS (EIFS) | 9.2.3.5 | E | 2403 |  |  |  |  | "Add" is not a valid editor's instruction. Also, clarity in editor's instructions would be good | "Insert the following text at the end of 9.2.3.5." |  |  | Duplicate | Duplicate | 9.2.3.5
8914 | Worstell, Harry | 9.2.3.5 | 83 | 7 | E | N | 83 | 7 | Extended IFS (EIFS) | 9.2.3.5 | E | 2403 |  |  |  |  | "Add" is not a valid editor's instruction. Also, clarity in editor's instructions would be good | "Insert the following text at the end of 9.2.3.5." |  |  | Duplicate | Duplicate | 9.2.3.5
11652 | Marshall, Bill | 9.2.3.5 | 83 | 7 | E | N | 83 | 7 | Extended IFS (EIFS) | 9.2.3.5 | E | 2403 |  |  |  |  | "Add" is not a valid editor's instruction. Also, clarity in editor's instructions would be good | "Insert the following text at the end of 9.2.3.5." |  |  | Duplicate | Duplicate | 9.2.3.5
5789 | Miller2, Robert | 9.2.3.6 | 83 | 10 | E | N | 83 | 10 | RIFS | 9.2.3.6 | E | 2404 |  |  |  |  | The clauses should match the order in the list | "Insert a new subclause before 9.2.3.1" |  |  | Duplicate | Duplicate | 9.2.3.6
8915 | Worstell, Harry | 9.2.3.6 | 83 | 10 | E | N | 83 | 10 | RIFS | 9.2.3.6 | E | 2404 |  |  |  |  | The clauses should match the order in the list | "Insert a new subclause before 9.2.3.1" |  |  | Duplicate | Duplicate | 9.2.3.6
11655 | Marshall, Bill | 9.2.3.6 | 83 | 10 | E | N | 83 | 10 | RIFS | 9.2.3.6 | E | 2404 |  |  |  |  | The clauses should match the order in the list | "Insert a new subclause before 9.2.3.1" |  |  | Duplicate | Duplicate | 9.2.3.6
5790 | Miller2, Robert | 9.2.3.6 | 83 | 11 | E | N | 83 | 11 | RIFS | 9.2.3.6 | E | 2405 |  |  |  |  | Clause should be numbered 9.2.3.0A | Make change indicated in comment |  |  | Duplicate | Duplicate | 9.2.3.6
8916 | Worstell, Harry | 9.2.3.6 | 83 | 11 | E | N | 83 | 11 | RIFS | 9.2.3.6 | E | 2405 |  |  |  |  | Clause should be numbered 9.2.3.0A | Make change indicated in comment |  |  | Duplicate | Duplicate | 9.2.3.6
5791 | Miller2, Robert | 9.2.4? | 83 | 17 | E | N | 83 | 17 |  | 9.2.4? | E | 2406 |  |  |  |  | DCF access procedure is 9.2.5 | Make change indicated in comment |  |  | Duplicate | Duplicate | 9.2.4?
8917 | Worstell, Harry | 9.2.4? | 83 | 17 | E | N | 83 | 17 |  | 9.2.4? | E | 2406 |  |  |  |  | DCF access procedure is 9.2.5 | Make change indicated in comment |  |  | Duplicate | Duplicate | 9.2.4?
5792 | Miller2, Robert | 9.2.5.4 | 83 | 19 | E | N | 83 | 19 | Setting and resetting the NAV | 9.2.5.4 | E | 2407 |  |  |  |  | More clarity in editor's instructions | Change to "Change the final paragrpah in 9.2.5.4 as indicated:" |  |  | Duplicate | Duplicate | 9.2.5.4
8918 | Worstell, Harry | 9.2.5.4 | 83 | 19 | E | N | 83 | 19 | Setting and resetting the NAV | 9.2.5.4 | E | 2407 |  |  |  |  | More clarity in editor's instructions | Change to "Change the final paragrpah in 9.2.5.4 as indicated:" |  |  | Duplicate | Duplicate | 9.2.5.4
11659 | Marshall, Bill | 9.2.5.4 | 83 | 19 | E | N | 83 | 19 | Setting and resetting the NAV | 9.2.5.4 | E | 2407 |  |  |  |  | More clarity in editor's instructions | Change to "Change the final paragrpah in 9.2.5.4 as indicated:" |  |  | Duplicate | Duplicate | 9.2.5.4
5793 | Miller2, Robert | 9.2.5 | 84 | 6 | E | N | 84 | 6 | DCF access procedure | 9.2.5 | E | 2408 |  |  |  |  | Delete these extraneous sub-clause titles | Make change indicated in comment |  |  | Duplicate | Duplicate | 9.2.5
8919 | Worstell, Harry | 9.2.5 | 84 | 6 | E | N | 84 | 6 | DCF access procedure | 9.2.5 | E | 2408 |  |  |  |  | Delete these extraneous sub-clause titles | Make change indicated in comment |  |  | Duplicate | Duplicate | 9.2.5
5794 | Miller2, Robert | 9.2.5.4 | 84 | 8 | E | N | 84 | 8 | Setting and resetting the NAV | 9.2.5.4 | E | 2409 |  |  |  |  | Insert, but doesn't say where | Change to "Insert the following at end of 9.2.5.4:" |  |  | Duplicate | Duplicate | 9.2.5.4
8920 | Worstell, Harry | 9.2.5.4 | 84 | 8 | E | N | 84 | 8 | Setting and resetting the NAV | 9.2.5.4 | E | 2409 |  |  |  |  | Insert, but doesn't say where | Change to "Insert the following at end of 9.2.5.4:" |  |  | Duplicate | Duplicate | 9.2.5.4
11658 | Marshall, Bill | 9.2.5.4 | 84 | 8 | E | N | 84 | 8 | Setting and resetting the NAV | 9.2.5.4 | E | 2409 |  |  |  |  | Insert, but doesn't say where | Change to "Insert the following at end of 9.2.5.4:" |  |  | Duplicate | Duplicate | 9.2.5.4
5795 | Miller2, Robert | 9.2.5.4.1 | 84 | 10 | E | N | 84 | 10 | Dual CTS Protection | 9.2.5.4.1 | E | 2410 |  |  |  |  | Heading with .1 not allowed without a .2 | delete the "Dual CTS Protection" heading, insert text at end of 9.2.5.4. |  |  | Duplicate | Duplicate | 9.2.5.4.1
8921 | Worstell, Harry | 9.2.5.4.1 | 84 | 10 | E | N | 84 | 10 | Dual CTS Protection | 9.2.5.4.1 | E | 2410 |  |  |  |  | Heading with .1 not allowed without a .2 | delete the "Dual CTS Protection" heading, insert text at end of 9.2.5.4. |  |  | Duplicate | Duplicate | 9.2.5.4.1
5796 | Miller2, Robert | 9.2.5.4.1 | 84 | 14 | E | N | 84 | 14 | Dual CTS Protection | 9.2.5.4.1 | E | 2411 |  |  |  |  | No text references table n51 | Add text referencing Table n51 |  |  | Duplicate | Duplicate | 9.2.5.4.1
8922 | Worstell, Harry | 9.2.5.4.1 | 84 | 14 | E | N | 84 | 14 | Dual CTS Protection | 9.2.5.4.1 | E | 2411 |  |  |  |  | No text references table n51 | Add text referencing Table n51 |  |  | Duplicate | Duplicate | 9.2.5.4.1
11662 | Marshall, Bill | 9.2.5.4.1 | 84 | 14 | E | N | 84 | 14 | Dual CTS Protection | 9.2.5.4.1 | E | 2411 |  |  |  |  | No text references table n51 | Add text referencing Table n51 |  |  | Duplicate | Duplicate | 9.2.5.4.1
5797 | Miller2, Robert | 9.2.5.4.1 | 84 | 16 | E | N | 84 | 16 | Dual CTS Protection | 9.2.5.4.1 | E | 2412 |  |  |  |  | semicolon instead of comma | Change punctuation after "AP" to a semicolon instead of a comma. |  |  | Duplicate | Duplicate | 9.2.5.4.1
8923 | Worstell, Harry | 9.2.5.4.1 | 84 | 16 | E | N | 84 | 16 | Dual CTS Protection | 9.2.5.4.1 | E | 2412 |  |  |  |  | semicolon instead of comma | Change punctuation after "AP" to a semicolon instead of a comma. |  |  | Duplicate | Duplicate | 9.2.5.4.1
11663 | Marshall, Bill | 9.2.5.4.1 | 84 | 16 | E | N | 84 | 16 | Dual CTS Protection | 9.2.5.4.1 | E | 2412 |  |  |  |  | semicolon instead of comma | Change punctuation after "AP" to a semicolon instead of a comma. |  |  | Duplicate | Duplicate | 9.2.5.4.1
5798 | Miller2, Robert | 9.2.5.4.1 | 84 | 18 | E | N | 84 | 18 | Dual CTS Protection | 9.2.5.4.1 | E | 2413 |  |  |  |  | missing comma | Insert a comma after "CTS-to-self" |  |  | Duplicate | Duplicate | 9.2.5.4.1
8924 | Worstell, Harry | 9.2.5.4.1 | 84 | 18 | E | N | 84 | 18 | Dual CTS Protection | 9.2.5.4.1 | E | 2413 |  |  |  |  | missing comma | Insert a comma after "CTS-to-self" |  |  | Duplicate | Duplicate | 9.2.5.4.1
11661 | Marshall, Bill | 9.2.5.4.1 | 84 | 18 | E | N | 84 | 18 | Dual CTS Protection | 9.2.5.4.1 | E | 2413 |  |  |  |  | missing comma | Insert a comma after "CTS-to-self" |  |  | Duplicate | Duplicate | 9.2.5.4.1
5799 | Miller2, Robert | 9.2.6 | 85 | 2 | E | N | 85 | 2 | Directed MPDU transfer procedure | 9.2.6 | E | 2414 |  |  |  |  | identify the change as first four paragraphs | Make change indicated in comment |  |  | Duplicate | Duplicate | 9.2.6
8925 | Worstell, Harry | 9.2.6 | 85 | 2 | E | N | 85 | 2 | Directed MPDU transfer procedure | 9.2.6 | E | 2414 |  |  |  |  | identify the change as first four paragraphs | Make change indicated in comment |  |  | Duplicate | Duplicate | 9.2.6
5800 | Miller2, Robert | 9.2.6 | 85 | 9 | E | N | 85 | 9 | Directed MPDU transfer procedure | 9.2.6 | E | 2415 |  |  |  |  | This paragraph in P802.11REV-ma-D6.0 contains changes | track P802.11REV-ma-D6.0 |  |  | Duplicate | Duplicate | 9.2.6
8926 | Worstell, Harry | 9.2.6 | 85 | 9 | E | N | 85 | 9 | Directed MPDU transfer procedure | 9.2.6 | E | 2415 |  |  |  |  | This paragraph in P802.11REV-ma-D6.0 contains changes | track P802.11REV-ma-D6.0 |  |  | Duplicate | Duplicate | 9.2.6
5801 | Miller2, Robert | 9.3 | 85 | 15 | E | N | 85 | 15 | PCF | 9.3 | E | 2416 |  |  |  |  | Heading with no text changes indicated | Delete heading with empty content |  |  | Duplicate | Duplicate | 9.3
8927 | Worstell, Harry | 9.3 | 85 | 15 | E | N | 85 | 15 | PCF | 9.3 | E | 2416 |  |  |  |  | Heading with no text changes indicated | Delete heading with empty content |  |  | Duplicate | Duplicate | 9.3
5802 | Miller2, Robert | 9.3 | 85 | 15 | T | Y | 85 | 15 | PCF | 9.3 | T | 2417 |  |  |  |  | It is not clear how new features such as beam forming is used under PCF. Since beam formed transmissions have different coverage than that of beacons, which is typically omni-directional, the beam formed transmissions may not be protected by CFP. | Add text describing how beam forming is used under PCF. |  |  | Duplicate | Duplicate | 9.3
8928 | Worstell, Harry | 9.3 | 85 | 15 | T | Y | 85 | 15 | PCF | 9.3 | T | 2417 |  |  |  |  | It is not clear how new features such as beam forming is used under PCF. Since beam formed transmissions have different coverage than that of beacons, which is typically omni-directional, the beam formed transmissions may not be protected by CFP. | Add text describing how beam forming is used under PCF. |  |  | Duplicate | Duplicate | 9.3
10500 | Marshall, Bill | 9.3 | 85 | 15 | T | Y | 85 | 15 | PCF | 9.3 | T | 2417 |  |  |  |  | It is not clear how new features such as beam forming is used under PCF. Since beam formed transmissions have different coverage than that of beacons, which is typically omni-directional, the beam formed transmissions may not be protected by CFP. | Add text describing how beam forming is used under PCF. |  |  | Duplicate | Duplicate | 9.3
5803 | Miller2, Robert | 9.3 | 85 | 15 | T | Y | 85 | 15 | PCF | 9.3 | T | 2418 |  |  |  |  | It is not clear how new features such as STBC is used under PCF. Since transmissions with STBC have different coverage than that of beacons, the STBC transmissions may not be protected by CFP. | Add text describing how STBC is used under PCF. |  |  | Duplicate | Duplicate | 9.3
8929 | Worstell, Harry | 9.3 | 85 | 15 | T | Y | 85 | 15 | PCF | 9.3 | T | 2418 |  |  |  |  | It is not clear how new features such as STBC is used under PCF. Since transmissions with STBC have different coverage than that of beacons, the STBC transmissions may not be protected by CFP. | Add text describing how STBC is used under PCF. |  |  | Duplicate | Duplicate | 9.3
10501 | Marshall, Bill | 9.3 | 85 | 15 | T | Y | 85 | 15 | PCF | 9.3 | T | 2418 |  |  |  |  | It is not clear how new features such as STBC is used under PCF. Since transmissions with STBC have different coverage than that of beacons, the STBC transmissions may not be protected by CFP. | Add text describing how STBC is used under PCF. |  |  | Duplicate | Duplicate | 9.3
5804 | Miller2, Robert | 9.3.3 | 85 | 16 | E | N | 85 | 16 | PCF transfer procedure | 9.3.3 | E | 2419 |  |  |  |  | Heading with no text changes indicated | Delete heading with empty content |  |  | Duplicate | Duplicate | 9.3.3
8930 | Worstell, Harry | 9.3.3 | 85 | 16 | E | N | 85 | 16 | PCF transfer procedure | 9.3.3 | E | 2419 |  |  |  |  | Heading with no text changes indicated | Delete heading with empty content |  |  | Duplicate | Duplicate | 9.3.3
5805 | Miller2, Robert | 9.3.3.3 | 85 | 18 | E | N | 85 | 18 | CFPMaxDuration limit | 9.3.3.3 | E | 2420 |  |  |  |  | Heading with no text changes indicated | Delete heading with empty content |  |  | Duplicate | Duplicate | 9.3.3.3
8931 | Worstell, Harry | 9.3.3.3 | 85 | 18 | E | N | 85 | 18 | CFPMaxDuration limit | 9.3.3.3 | E | 2420 |  |  |  |  | Heading with no text changes indicated | Delete heading with empty content |  |  | Duplicate | Duplicate | 9.3.3.3
5806 | Miller2, Robert | 9.4 | 85 | 21 | E | N | 85 | 21 | Fragmentation | 9.4 | E | 2421 |  |  |  |  | This paragraph in P802.11REV-ma-D6.0 contains changes | track P802.11REV-ma-D6.0 |  |  | Duplicate | Duplicate | 9.4
8932 | Worstell, Harry | 9.4 | 85 | 21 | E | N | 85 | 21 | Fragmentation | 9.4 | E | 2421 |  |  |  |  | This paragraph in P802.11REV-ma-D6.0 contains changes | track P802.11REV-ma-D6.0 |  |  | Duplicate | Duplicate | 9.4
5807 | Miller2, Robert | 9.6 | 87 | 17 | E | N | 87 | 17 | Multirate support | 9.6 | E | 2422 |  |  |  |  | Incorrect editor's instructions | Change to "Change the text in subclause 9.6 as follows:" |  |  | Duplicate | Duplicate | 9.6
8933 | Worstell, Harry | 9.6 | 87 | 17 | E | N | 87 | 17 | Multirate support | 9.6 | E | 2422 |  |  |  |  | Incorrect editor's instructions | Change to "Change the text in subclause 9.6 as follows:" |  |  | Duplicate | Duplicate | 9.6
10505 | Marshall, Bill | 9.6 | 87 | 17 | E | N | 87 | 17 | Multirate support | 9.6 | E | 2422 |  |  |  |  | Incorrect editor's instructions | Change to "Change the text in subclause 9.6 as follows:" |  |  | Duplicate | Duplicate | 9.6
5808 | Miller2, Robert | 9.6 | 87 | 23 | E | N | 87 | 23 | Multirate support | 9.6 | E | 2423 |  |  |  |  | "unless except" | delete "unless" |  |  | Duplicate | Duplicate | 9.6
8934 | Worstell, Harry | 9.6 | 87 | 23 | E | N | 87 | 23 | Multirate support | 9.6 | E | 2423 |  |  |  |  | "unless except" | delete "unless" |  |  | Duplicate | Duplicate | 9.6
10504 | Marshall, Bill | 9.6 | 87 | 23 | E | N | 87 | 23 | Multirate support | 9.6 | E | 2423 |  |  |  |  | "unless except" | delete "unless" |  |  | Duplicate | Duplicate | 9.6
5810 | Miller2, Robert | 9.6 | 87 | 33 | E | N | 87 | 33 | Multirate support | 9.6 | E | 2425 |  |  |  |  | This paragraph in P802.11REV-ma-D6.0 contains changes | track P802.11REV-ma-D6.0 |  |  | Duplicate | Duplicate | 9.6
8936 | Worstell, Harry | 9.6 | 87 | 33 | E | N | 87 | 33 | Multirate support | 9.6 | E | 2425 |  |  |  |  | This paragraph in P802.11REV-ma-D6.0 contains changes | track P802.11REV-ma-D6.0 |  |  | Duplicate | Duplicate | 9.6
5811 | Miller2, Robert | 9.6.2 | 88 | 36 | E | N | 88 | 36 | Non-HT Basic Rate calculation | 9.6.2 | E | 2426 |  |  |  |  | Editor instructions should identify where the change is to be made | Change to "Insert the following at the end of 9.6.1:" |  |  | Duplicate | Duplicate | 9.6.2
8937 | Worstell, Harry | 9.6.2 | 88 | 36 | E | N | 88 | 36 | Non-HT Basic Rate calculation | 9.6.2 | E | 2426 |  |  |  |  | Editor instructions should identify where the change is to be made | Change to "Insert the following at the end of 9.6.1:" |  |  | Duplicate | Duplicate | 9.6.2
11752 | Marshall, Bill | 9.6.2 | 88 | 36 | E | N | 88 | 36 | Non-HT Basic Rate calculation | 9.6.2 | E | 2426 |  |  |  |  | Editor instructions should identify where the change is to be made | Change to "Insert the following at the end of 9.6.1:" |  |  | Duplicate | Duplicate | 9.6.2
5812 | Miller2, Robert | 9.6.2 | 89 | 3 | E | N | 89 | 3 | Non-HT Basic Rate calculation | 9.6.2 | E | 2427 |  |  |  |  | extraneous comma | delete comma after "it means" |  |  | Duplicate | Duplicate | 9.6.2
8938 | Worstell, Harry | 9.6.2 | 89 | 3 | E | N | 89 | 3 | Non-HT Basic Rate calculation | 9.6.2 | E | 2427 |  |  |  |  | extraneous comma | delete comma after "it means" |  |  | Duplicate | Duplicate | 9.6.2
5813 | Miller2, Robert | 9.6.2 | 89 | 9 | E | N | 89 | 9 | Non-HT Basic Rate calculation | 9.6.2 | E | 2428 |  |  |  |  | use a consistent font for the "Coding rate" column | Make change indicated in comment |  |  | Duplicate | Duplicate | 9.6.2
8939 | Worstell, Harry | 9.6.2 | 89 | 9 | E | N | 89 | 9 | Non-HT Basic Rate calculation | 9.6.2 | E | 2428 |  |  |  |  | use a consistent font for the "Coding rate" column | Make change indicated in comment |  |  | Duplicate | Duplicate | 9.6.2
5814 | Miller2, Robert | 9.8 | 89 | 19 | E | N | 89 | 19 | Operation across regulatory domains | 9.8 | E | 2429 |  |  |  |  | Heading with no text changes indicated | Delete heading with empty content |  |  | Duplicate | Duplicate | 9.8
8940 | Worstell, Harry | 9.8 | 89 | 19 | E | N | 89 | 19 | Operation across regulatory domains | 9.8 | E | 2429 |  |  |  |  | Heading with no text changes indicated | Delete heading with empty content |  |  | Duplicate | Duplicate | 9.8
5815 | Miller2, Robert | 9.9.1.1 | 90 | 1 | E | N | 90 | 1 | Reference Implementation | 9.9.1.1 | E | 2430 |  |  |  |  | Heading with no text changes indicated | Delete heading with empty content |  |  | Duplicate | Duplicate | 9.9.1.1
8941 | Worstell, Harry | 9.9.1.1 | 90 | 1 | E | N | 90 | 1 | Reference Implementation | 9.9.1.1 | E | 2430 |  |  |  |  | Heading with no text changes indicated | Delete heading with empty content |  |  | Duplicate | Duplicate | 9.9.1.1
5816 | Miller2, Robert | 9.9.1.4 | 90 | 14 | E | N | 90 | 14 | Multiple frame transmission in an EDCA TXOP | 9.9.1.4 | E | 2431 |  |  |  |  | Sentence should use singular | Change to "if there is more than one frame…" |  |  | Duplicate | Duplicate | 9.9.1.4
8942 | Worstell, Harry | 9.9.1.4 | 90 | 14 | E | N | 90 | 14 | Multiple frame transmission in an EDCA TXOP | 9.9.1.4 | E | 2431 |  |  |  |  | Sentence should use singular | Change to "if there is more than one frame…" |  |  | Duplicate | Duplicate | 9.9.1.4
11756 | Marshall, Bill | 9.9.1.4 | 90 | 14 | E | N | 90 | 14 | Multiple frame transmission in an EDCA TXOP | 9.9.1.4 | E | 2431 |  |  |  |  | Sentence should use singular | Change to "if there is more than one frame…" |  |  | Duplicate | Duplicate | 9.9.1.4
5817 | Miller2, Robert | 9.9.3 | 90 | 36 | T | Y | 90 | 36 | Admission Control at the HC | 9.9.3 | T | 2432 |  |  |  |  | Add admission process option as QoS class for HT scheduled transmissions. High throughput (particularly with aggregation in mixed mode HCCA and EDCA operation at high loading levels will increase time for new session to enter. This can be ameriorated by instituting an alternate admission mechanism in the CFP. | Include separate contention-control frame as special QoS class in CFP coupled with RR response for systems that use HT scheduler, HCCA, and polling as separate admission process. |  |  | Duplicate | Duplicate | 9.9.3
7332 | Miller, Robert | 9.9.3 | 90 | 36 | T | Y | 90 | 36 | Admission Control at the HC | 9.9.3 | T | 2432 |  |  |  |  | Add admission process option as QoS class for HT scheduled transmissions. High throughput (particularly with aggregation in mixed mode HCCA and EDCA operation at high loading levels will increase time for new session to enter. This can be ameriorated by instituting an alternate admission mechanism in the CFP. | Include separate contention-control frame as special QoS class in CFP coupled with RR response for systems that use HT scheduler, HCCA, and polling as separate admission process. |  |  | Duplicate | Duplicate | 9.9.3
8943 | Worstell, Harry | 9.9.3 | 90 | 36 | T | Y | 90 | 36 | Admission Control at the HC | 9.9.3 | T | 2432 |  |  |  |  | Add admission process option as QoS class for HT scheduled transmissions. High throughput (particularly with aggregation in mixed mode HCCA and EDCA operation at high loading levels will increase time for new session to enter. This can be ameriorated by instituting an alternate admission mechanism in the CFP. | Include separate contention-control frame as special QoS class in CFP coupled with RR response for systems that use HT scheduler, HCCA, and polling as separate admission process. |  |  | Duplicate | Duplicate | 9.9.3
11759 | Marshall, Bill | 9.9.3 | 90 | 36 | T | Y | 90 | 36 | Admission Control at the HC | 9.9.3 | T | 2432 |  |  |  |  | Add admission process option as QoS class for HT scheduled transmissions. High throughput (particularly with aggregation in mixed mode HCCA and EDCA operation at high loading levels will increase time for new session to enter. This can be ameriorated by instituting an alternate admission mechanism in the CFP. | Include separate contention-control frame as special QoS class in CFP coupled with RR response for systems that use HT scheduler, HCCA, and polling as separate admission process. |  |  | Duplicate | Duplicate | 9.9.3
11760 | Marshall, Bill | 9.9.3 | 90 | 36 | T | Y | 90 | 36 | Admission Control at the HC | 9.9.3 | T | 2432 |  |  |  |  | Add admission process option as QoS class for HT scheduled transmissions. High throughput (particularly with aggregation in mixed mode HCCA and EDCA operation at high loading levels will increase time for new session to enter. This can be ameriorated by instituting an alternate admission mechanism in the CFP. | Include separate contention-control frame as special QoS class in CFP coupled with RR response for systems that use HT scheduler, HCCA, and polling as separate admission process. |  |  | Duplicate | Duplicate | 9.9.3
5818 | Miller2, Robert | 9.9.2 | 90 | 35 | T | Y | 90 | 35 |  | 9.9.2 | T | 2433 |  |  |  |  | It is not clear how new features such as beam forming is used under HCCA. Since beam formed transmissions have different coverage than that of beacons, which is typically omni-directional, the beam formed transmissions may not be protected by CFP. | Add text describing how beam forming is used under HCCA. |  |  | Duplicate | Duplicate | 9.9.2
8944 | Worstell, Harry | 9.9.2 | 90 | 35 | T | Y | 90 | 35 |  | 9.9.2 | T | 2433 |  |  |  |  | It is not clear how new features such as beam forming is used under HCCA. Since beam formed transmissions have different coverage than that of beacons, which is typically omni-directional, the beam formed transmissions may not be protected by CFP. | Add text describing how beam forming is used under HCCA. |  |  | Duplicate | Duplicate | 9.9.2
11757 | Marshall, Bill | 9.9.2 | 90 | 35 | T | Y | 90 | 35 |  | 9.9.2 | T | 2433 |  |  |  |  | It is not clear how new features such as beam forming is used under HCCA. Since beam formed transmissions have different coverage than that of beacons, which is typically omni-directional, the beam formed transmissions may not be protected by CFP. | Add text describing how beam forming is used under HCCA. |  |  | Duplicate | Duplicate | 9.9.2
5819 | Miller2, Robert | 9.9.2 | 90 | 35 | T | Y | 90 | 35 |  | 9.9.2 | T | 2434 |  |  |  |  | It is not clear how new features such as STBC is used under HCCA. Since transmissions with STBC have different coverage than that of beacons, the STBC transmissions may not be protected by CFP. | Add text describing how STBC is used under HCCA. |  |  | Duplicate | Duplicate | 9.9.2
8945 | Worstell, Harry | 9.9.2 | 90 | 35 | T | Y | 90 | 35 |  | 9.9.2 | T | 2434 |  |  |  |  | It is not clear how new features such as STBC is used under HCCA. Since transmissions with STBC have different coverage than that of beacons, the STBC transmissions may not be protected by CFP. | Add text describing how STBC is used under HCCA. |  |  | Duplicate | Duplicate | 9.9.2
11758 | Marshall, Bill | 9.9.2 | 90 | 35 | T | Y | 90 | 35 |  | 9.9.2 | T | 2434 |  |  |  |  | It is not clear how new features such as STBC is used under HCCA. Since transmissions with STBC have different coverage than that of beacons, the STBC transmissions may not be protected by CFP. | Add text describing how STBC is used under HCCA. |  |  | Duplicate | Duplicate | 9.9.2
5820 | Miller2, Robert | 9.9.3.2 | 91 | 3 | E | N | 91 | 3 | Controlled-access admission control | 9.9.3.2 | E | 2435 |  |  |  |  | Incorrect editor's instructions | Change to "Change the second paragraph of 9.9.3.2 as follows:" |  |  | Duplicate | Duplicate | 9.9.3.2
8946 | Worstell, Harry | 9.9.3.2 | 91 | 3 | E | N | 91 | 3 | Controlled-access admission control | 9.9.3.2 | E | 2435 |  |  |  |  | Incorrect editor's instructions | Change to "Change the second paragraph of 9.9.3.2 as follows:" |  |  | Duplicate | Duplicate | 9.9.3.2
11762 | Marshall, Bill | 9.9.3.2 | 91 | 3 | E | N | 91 | 3 | Controlled-access admission control | 9.9.3.2 | E | 2435 |  |  |  |  | Incorrect editor's instructions | Change to "Change the second paragraph of 9.9.3.2 as follows:" |  |  | Duplicate | Duplicate | 9.9.3.2
5821 | Miller2, Robert | 9.9.3.2 | 91 | 16 | E | N | 91 | 16 | Controlled-access admission control | 9.9.3.2 | E | 2436 |  |  |  |  | delete italic | Make change indicated in comment |  |  | Duplicate | Duplicate | 9.9.3.2
8947 | Worstell, Harry | 9.9.3.2 | 91 | 16 | E | N | 91 | 16 | Controlled-access admission control | 9.9.3.2 | E | 2436 |  |  |  |  | delete italic | Make change indicated in comment |  |  | Duplicate | Duplicate | 9.9.3.2
5822 | Miller2, Robert | 9.9.4 | 91 | 20 | E | N | 91 | 20 | PSMP NAV operation | 9.9.4 | E | 2437 |  |  |  |  | Incorrect editor's instructions | Change to "Insert the folllowing after 9.9.3:" |  |  | Duplicate | Duplicate | 9.9.4
8948 | Worstell, Harry | 9.9.4 | 91 | 20 | E | N | 91 | 20 | PSMP NAV operation | 9.9.4 | E | 2437 |  |  |  |  | Incorrect editor's instructions | Change to "Insert the folllowing after 9.9.3:" |  |  | Duplicate | Duplicate | 9.9.4
11763 | Marshall, Bill | 9.9.4 | 91 | 20 | E | N | 91 | 20 | PSMP NAV operation | 9.9.4 | E | 2437 |  |  |  |  | Incorrect editor's instructions | Change to "Insert the folllowing after 9.9.3:" |  |  | Duplicate | Duplicate | 9.9.4
5823 | Miller2, Robert | 9.10.1 | 91 | 32 | E | N | 91 | 32 | Introduction | 9.10.1 | E | 2438 |  |  |  |  | Heading with no text changes indicated | Delete heading with empty content |  |  | Duplicate | Duplicate | 9.10.1
8949 | Worstell, Harry | 9.10.1 | 91 | 32 | E | N | 91 | 32 | Introduction | 9.10.1 | E | 2438 |  |  |  |  | Heading with no text changes indicated | Delete heading with empty content |  |  | Duplicate | Duplicate | 9.10.1
5824 | Miller2, Robert | 9.10.2 | 91 | 33 | E | N | 91 | 33 | Setup and modification of the Block Ack parameters | 9.10.2 | E | 2439 |  |  |  |  | Missing editor's instructions | Insert "Change the first paragraph of 9.10.2 as follows:" |  |  | Duplicate | Duplicate | 9.10.2
8950 | Worstell, Harry | 9.10.2 | 91 | 33 | E | N | 91 | 33 | Setup and modification of the Block Ack parameters | 9.10.2 | E | 2439 |  |  |  |  | Missing editor's instructions | Insert "Change the first paragraph of 9.10.2 as follows:" |  |  | Duplicate | Duplicate | 9.10.2
11500 | Marshall, Bill | 9.10.2 | 91 | 33 | E | N | 91 | 33 | Setup and modification of the Block Ack parameters | 9.10.2 | E | 2439 |  |  |  |  | Missing editor's instructions | Insert "Change the first paragraph of 9.10.2 as follows:" |  |  | Duplicate | Duplicate | 9.10.2
5825 | Miller2, Robert | 9.10.3 | 92 | 14 | E | N | 92 | 14 | Data and acknowledgement transfer | 9.10.3 | E | 2440 |  |  |  |  | Heading with no text changes indicated | Delete heading with empty content |  |  | Duplicate | Duplicate | 9.10.3
8951 | Worstell, Harry | 9.10.3 | 92 | 14 | E | N | 92 | 14 | Data and acknowledgement transfer | 9.10.3 | E | 2440 |  |  |  |  | Heading with no text changes indicated | Delete heading with empty content |  |  | Duplicate | Duplicate | 9.10.3
5826 | Miller2, Robert | 9.10.4 | 92 | 15 | E | N | 92 | 15 | Receive Buffer Operation | 9.10.4 | E | 2441 |  |  |  |  | Heading with no text changes indicated | Delete heading with empty content |  |  | Duplicate | Duplicate | 9.10.4
8952 | Worstell, Harry | 9.10.4 | 92 | 15 | E | N | 92 | 15 | Receive Buffer Operation | 9.10.4 | E | 2441 |  |  |  |  | Heading with no text changes indicated | Delete heading with empty content |  |  | Duplicate | Duplicate | 9.10.4
5827 | Miller2, Robert | 9.10.5 | 92 | 16 | E | N | 92 | 16 | Teardown of the Block Ack mechanism | 9.10.5 | E | 2442 |  |  |  |  | Heading with no text changes indicated | Delete heading with empty content |  |  | Duplicate | Duplicate | 9.10.5
8953 | Worstell, Harry | 9.10.5 | 92 | 16 | E | N | 92 | 16 | Teardown of the Block Ack mechanism | 9.10.5 | E | 2442 |  |  |  |  | Heading with no text changes indicated | Delete heading with empty content |  |  | Duplicate | Duplicate | 9.10.5
5828 | Miller2, Robert | 9.10.6 | 92 | 17 | E | N | 92 | 17 | Use of Compressed bitmap | 9.10.6 | E | 2443 |  |  |  |  | Incorrect editor's instructions | Change to "Insert the following text after 9.10.5:" |  |  | Duplicate | Duplicate | 9.10.6
8954 | Worstell, Harry | 9.10.6 | 92 | 17 | E | N | 92 | 17 | Use of Compressed bitmap | 9.10.6 | E | 2443 |  |  |  |  | Incorrect editor's instructions | Change to "Insert the following text after 9.10.5:" |  |  | Duplicate | Duplicate | 9.10.6
11504 | Marshall, Bill | 9.10.6 | 92 | 17 | E | N | 92 | 17 | Use of Compressed bitmap | 9.10.6 | E | 2443 |  |  |  |  | Incorrect editor's instructions | Change to "Insert the following text after 9.10.5:" |  |  | Duplicate | Duplicate | 9.10.6
5829 | Miller2, Robert | 9.10.7 | 92 | 22 | E | N | 92 | 22 | N-Immediate BlockAck extensions | 9.10.7 | E | 2444 |  |  |  |  | editor instructions not needed - still part of previous insertion | Make change indicated in comment |  |  | Duplicate | Duplicate | 9.10.7
8955 | Worstell, Harry | 9.10.7 | 92 | 22 | E | N | 92 | 22 | N-Immediate BlockAck extensions | 9.10.7 | E | 2444 |  |  |  |  | editor instructions not needed - still part of previous insertion | Make change indicated in comment |  |  | Duplicate | Duplicate | 9.10.7
5830 | Miller2, Robert | 9.10.7 | 92 | 30 | E | N | 92 | 30 | N-Immediate BlockAck extensions | 9.10.7 | E | 2445 |  |  |  |  | this paragraph and the three following should be a dash list | Make change indicated in comment |  |  | Duplicate | Duplicate | 9.10.7
8956 | Worstell, Harry | 9.10.7 | 92 | 30 | E | N | 92 | 30 | N-Immediate BlockAck extensions | 9.10.7 | E | 2445 |  |  |  |  | this paragraph and the three following should be a dash list | Make change indicated in comment |  |  | Duplicate | Duplicate | 9.10.7
5831 | Miller2, Robert | 9.10.7 | 92 | 30 | E | N | 92 | 30 | N-Immediate BlockAck extensions | 9.10.7 | E | 2446 |  |  |  |  | missing articles(many) | Change to "Use of "normal ack" policy in a QoS Data frame to solicit an ACK in response to a non-aggregate PPDU, and a BlockAck in response to an aggregate PPDU;" |  |  | Duplicate | Duplicate | 9.10.7
8957 | Worstell, Harry | 9.10.7 | 92 | 30 | E | N | 92 | 30 | N-Immediate BlockAck extensions | 9.10.7 | E | 2446 |  |  |  |  | missing articles(many) | Change to "Use of "normal ack" policy in a QoS Data frame to solicit an ACK in response to a non-aggregate PPDU, and a BlockAck in response to an aggregate PPDU;" |  |  | Duplicate | Duplicate | 9.10.7
11516 | Marshall, Bill | 9.10.7 | 92 | 30 | E | N | 92 | 30 | N-Immediate BlockAck extensions | 9.10.7 | E | 2446 |  |  |  |  | missing articles(many) | Change to "Use of "normal ack" policy in a QoS Data frame to solicit an ACK in response to a non-aggregate PPDU, and a BlockAck in response to an aggregate PPDU;" |  |  | Duplicate | Duplicate | 9.10.7
5832 | Miller2, Robert | 9.10.7 | 92 | 32 | E | N | 92 | 32 | N-Immediate BlockAck extensions | 9.10.7 | E | 2447 |  |  |  |  | missing articles(many) | Change to "Use of BlockAckReq to solicit an immediate Block Ack and update SSN when the MSDU life time expires;" |  |  | Duplicate | Duplicate | 9.10.7
8958 | Worstell, Harry | 9.10.7 | 92 | 32 | E | N | 92 | 32 | N-Immediate BlockAck extensions | 9.10.7 | E | 2447 |  |  |  |  | missing articles(many) | Change to "Use of BlockAckReq to solicit an immediate Block Ack and update SSN when the MSDU life time expires;" |  |  | Duplicate | Duplicate | 9.10.7
11517 | Marshall, Bill | 9.10.7 | 92 | 32 | E | N | 92 | 32 | N-Immediate BlockAck extensions | 9.10.7 | E | 2447 |  |  |  |  | missing articles(many) | Change to "Use of BlockAckReq to solicit an immediate Block Ack and update SSN when the MSDU life time expires;" |  |  | Duplicate | Duplicate | 9.10.7
5833 | Miller2, Robert | 9.10.7 | 93 | 1 | E | N | 93 | 1 | N-Immediate BlockAck extensions | 9.10.7 | E | 2448 |  |  |  |  | missing semicolon at end of line | Make change indicated in comment |  |  | Duplicate | Duplicate | 9.10.7
8959 | Worstell, Harry | 9.10.7 | 93 | 1 | E | N | 93 | 1 | N-Immediate BlockAck extensions | 9.10.7 | E | 2448 |  |  |  |  | missing semicolon at end of line | Make change indicated in comment |  |  | Duplicate | Duplicate | 9.10.7
5834 | Miller2, Robert | 9.10.7 | 93 | 6 | E | N | 93 | 6 | N-Immediate BlockAck extensions | 9.10.7 | E | 2449 |  |  |  |  | Identify this clause as inforamative | Add "This is an informative description of the rules of Extended Block Ack." |  |  | Duplicate | Duplicate | 9.10.7
8960 | Worstell, Harry | 9.10.7 | 93 | 6 | E | N | 93 | 6 | N-Immediate BlockAck extensions | 9.10.7 | E | 2449 |  |  |  |  | Identify this clause as inforamative | Add "This is an informative description of the rules of Extended Block Ack." |  |  | Duplicate | Duplicate | 9.10.7
11513 | Marshall, Bill | 9.10.7 | 93 | 6 | E | N | 93 | 6 | N-Immediate BlockAck extensions | 9.10.7 | E | 2449 |  |  |  |  | Identify this clause as inforamative | Add "This is an informative description of the rules of Extended Block Ack." |  |  | Duplicate | Duplicate | 9.10.7
5836 | Miller2, Robert | 9.10.7 | 93 | 6 | E | N | 93 | 6 | N-Immediate BlockAck extensions | 9.10.7 | E | 2451 |  |  |  |  | No text references Figure n34 | Add text referencing Figure n34 |  |  | Duplicate | Duplicate | 9.10.7
8962 | Worstell, Harry | 9.10.7 | 93 | 6 | E | N | 93 | 6 | N-Immediate BlockAck extensions | 9.10.7 | E | 2451 |  |  |  |  | No text references Figure n34 | Add text referencing Figure n34 |  |  | Duplicate | Duplicate | 9.10.7
11521 | Marshall, Bill | 9.10.7 | 93 | 6 | E | N | 93 | 6 | N-Immediate BlockAck extensions | 9.10.7 | E | 2451 |  |  |  |  | No text references Figure n34 | Add text referencing Figure n34 |  |  | Duplicate | Duplicate | 9.10.7
5837 | Miller2, Robert | 9.10.7 | 93 | 9 | E | N | 93 | 9 | N-Immediate BlockAck extensions | 9.10.7 | E | 2452 |  |  |  |  | extraneous comma | change "WinStart, WinSize" to "WinStart and WinSize" |  |  | Duplicate | Duplicate | 9.10.7
8963 | Worstell, Harry | 9.10.7 | 93 | 9 | E | N | 93 | 9 | N-Immediate BlockAck extensions | 9.10.7 | E | 2452 |  |  |  |  | extraneous comma | change "WinStart, WinSize" to "WinStart and WinSize" |  |  | Duplicate | Duplicate | 9.10.7
11512 | Marshall, Bill | 9.10.7 | 93 | 9 | E | N | 93 | 9 | N-Immediate BlockAck extensions | 9.10.7 | E | 2452 |  |  |  |  | extraneous comma | change "WinStart, WinSize" to "WinStart and WinSize" |  |  | Duplicate | Duplicate | 9.10.7
5838 | Miller2, Robert | 9.10.7 | 93 | 10 | E | N | 93 | 10 | N-Immediate BlockAck extensions | 9.10.7 | E | 2453 |  |  |  |  | missing comma | insert comma after "transmission" |  |  | Duplicate | Duplicate | 9.10.7
8964 | Worstell, Harry | 9.10.7 | 93 | 10 | E | N | 93 | 10 | N-Immediate BlockAck extensions | 9.10.7 | E | 2453 |  |  |  |  | missing comma | insert comma after "transmission" |  |  | Duplicate | Duplicate | 9.10.7
11518 | Marshall, Bill | 9.10.7 | 93 | 10 | E | N | 93 | 10 | N-Immediate BlockAck extensions | 9.10.7 | E | 2453 |  |  |  |  | missing comma | insert comma after "transmission" |  |  | Duplicate | Duplicate | 9.10.7
5839 | Miller2, Robert | 9.10.7 | 93 | 10 | E | N | 93 | 10 | N-Immediate BlockAck extensions | 9.10.7 | E | 2454 |  |  |  |  | bad wording "getting" | Change to "upon receiving the" |  |  | Duplicate | Duplicate | 9.10.7
8965 | Worstell, Harry | 9.10.7 | 93 | 10 | E | N | 93 | 10 | N-Immediate BlockAck extensions | 9.10.7 | E | 2454 |  |  |  |  | bad wording "getting" | Change to "upon receiving the" |  |  | Duplicate | Duplicate | 9.10.7
11506 | Marshall, Bill | 9.10.7 | 93 | 10 | E | N | 93 | 10 | N-Immediate BlockAck extensions | 9.10.7 | E | 2454 |  |  |  |  | bad wording "getting" | Change to "upon receiving the" |  |  | Duplicate | Duplicate | 9.10.7
5840 | Miller2, Robert | 9.10.7 | 93 | 10 | E | N | 93 | 10 | N-Immediate BlockAck extensions | 9.10.7 | E | 2455 |  |  |  |  | missing article | Change to "from the Recipient." |  |  | Duplicate | Duplicate | 9.10.7
8966 | Worstell, Harry | 9.10.7 | 93 | 10 | E | N | 93 | 10 | N-Immediate BlockAck extensions | 9.10.7 | E | 2455 |  |  |  |  | missing article | Change to "from the Recipient." |  |  | Duplicate | Duplicate | 9.10.7
11514 | Marshall, Bill | 9.10.7 | 93 | 10 | E | N | 93 | 10 | N-Immediate BlockAck extensions | 9.10.7 | E | 2455 |  |  |  |  | missing article | Change to "from the Recipient." |  |  | Duplicate | Duplicate | 9.10.7
5841 | Miller2, Robert | 9.10.7 | 93 | 11 | E | N | 93 | 11 | N-Immediate BlockAck extensions | 9.10.7 | E | 2456 |  |  |  |  | badly worded sentence | Change to "WinStart is the starting sequence number of the transmit window, and WinSize is the number of buffers negotiated in the BlockAck agreement." |  |  | Duplicate | Duplicate | 9.10.7
8967 | Worstell, Harry | 9.10.7 | 93 | 11 | E | N | 93 | 11 | N-Immediate BlockAck extensions | 9.10.7 | E | 2456 |  |  |  |  | badly worded sentence | Change to "WinStart is the starting sequence number of the transmit window, and WinSize is the number of buffers negotiated in the BlockAck agreement." |  |  | Duplicate | Duplicate | 9.10.7
11508 | Marshall, Bill | 9.10.7 | 93 | 11 | E | N | 93 | 11 | N-Immediate BlockAck extensions | 9.10.7 | E | 2456 |  |  |  |  | badly worded sentence | Change to "WinStart is the starting sequence number of the transmit window, and WinSize is the number of buffers negotiated in the BlockAck agreement." |  |  | Duplicate | Duplicate | 9.10.7
5842 | Miller2, Robert | 9.10.7 | 93 | 13 | E | N | 93 | 13 | N-Immediate BlockAck extensions | 9.10.7 | E | 2457 |  |  |  |  | run-together sentence | Change to "…aggregated frames. It may adjust…" |  |  | Duplicate | Duplicate | 9.10.7
8968 | Worstell, Harry | 9.10.7 | 93 | 13 | E | N | 93 | 13 | N-Immediate BlockAck extensions | 9.10.7 | E | 2457 |  |  |  |  | run-together sentence | Change to "…aggregated frames. It may adjust…" |  |  | Duplicate | Duplicate | 9.10.7
11522 | Marshall, Bill | 9.10.7 | 93 | 13 | E | N | 93 | 13 | N-Immediate BlockAck extensions | 9.10.7 | E | 2457 |  |  |  |  | run-together sentence | Change to "…aggregated frames. It may adjust…" |  |  | Duplicate | Duplicate | 9.10.7
5835 | Miller2, Robert | 9.10.7 | 93 | 6 | E | N | 93 | 6 | N-Immediate BlockAck extensions | 9.10.7 | E | 2458 |  |  |  |  | Change "section" to "sub-clause" | Make change indicated in comment |  |  | Duplicate | Duplicate | 9.10.7
5843 | Miller2, Robert | 9.10.7 | 93 | 14 | E | N | 93 | 14 | N-Immediate BlockAck extensions | 9.10.7 | E | 2458 |  |  |  |  | Change "section" to "sub-clause" | Make change indicated in comment |  |  | Duplicate | Duplicate | 9.10.7
8961 | Worstell, Harry | 9.10.7 | 93 | 6 | E | N | 93 | 6 | N-Immediate BlockAck extensions | 9.10.7 | E | 2458 |  |  |  |  | Change "section" to "sub-clause" | Make change indicated in comment |  |  | Duplicate | Duplicate | 9.10.7
8969 | Worstell, Harry | 9.10.7 | 93 | 14 | E | N | 93 | 14 | N-Immediate BlockAck extensions | 9.10.7 | E | 2458 |  |  |  |  | Change "section" to "sub-clause" | Make change indicated in comment |  |  | Duplicate | Duplicate | 9.10.7
5844 | Miller2, Robert | 9.10.7 | 93 | 15 | E | N | 93 | 15 | N-Immediate BlockAck extensions | 9.10.7 | E | 2459 |  |  |  |  | badly worded sentence | Change to "an Rx Reordering Buffer for each TA/TID and the related control state." |  |  | Duplicate | Duplicate | 9.10.7
8970 | Worstell, Harry | 9.10.7 | 93 | 15 | E | N | 93 | 15 | N-Immediate BlockAck extensions | 9.10.7 | E | 2459 |  |  |  |  | badly worded sentence | Change to "an Rx Reordering Buffer for each TA/TID and the related control state." |  |  | Duplicate | Duplicate | 9.10.7
11507 | Marshall, Bill | 9.10.7 | 93 | 15 | E | N | 93 | 15 | N-Immediate BlockAck extensions | 9.10.7 | E | 2459 |  |  |  |  | badly worded sentence | Change to "an Rx Reordering Buffer for each TA/TID and the related control state." |  |  | Duplicate | Duplicate | 9.10.7
5845 | Miller2, Robert | 910.7 | 93 | 15 | E | N | 93 | 15 | N-Immediate BlockAck extensions | 9.10.7 | E | 2460 |  |  |  |  | Confusing use of "block" in a clause describing "BlockAck" | Change to "This entity is responsible…" |  |  | Duplicate | Duplicate | 9.10.7
8971 | Worstell, Harry | 910.7 | 93 | 15 | E | N | 93 | 15 | N-Immediate BlockAck extensions | 9.10.7 | E | 2460 |  |  |  |  | Confusing use of "block" in a clause describing "BlockAck" | Change to "This entity is responsible…" |  |  | Duplicate | Duplicate | 9.10.7
10550 | Marshall, Bill | 910.7 | 93 | 15 | E | N | 93 | 15 | N-Immediate BlockAck extensions | 9.10.7 | E | 2460 |  |  |  |  | Confusing use of "block" in a clause describing "BlockAck" | Change to "This entity is responsible…" |  |  | Duplicate | Duplicate | 9.10.7
5846 | Miller2, Robert | 9.10.7 | 93 | 16 | E | N | 93 | 16 | N-Immediate BlockAck extensions | 9.10.7 | E | 2461 |  |  |  |  | missing commas | Change to "upper layers, in sequence, according…" |  |  | Duplicate | Duplicate | 9.10.7
8972 | Worstell, Harry | 9.10.7 | 93 | 16 | E | N | 93 | 16 | N-Immediate BlockAck extensions | 9.10.7 | E | 2461 |  |  |  |  | missing commas | Change to "upper layers, in sequence, according…" |  |  | Duplicate | Duplicate | 9.10.7
11519 | Marshall, Bill | 9.10.7 | 93 | 16 | E | N | 93 | 16 | N-Immediate BlockAck extensions | 9.10.7 | E | 2461 |  |  |  |  | missing commas | Change to "upper layers, in sequence, according…" |  |  | Duplicate | Duplicate | 9.10.7
5847 | Miller2, Robert | 9.10.7 | 93 | 18 | T | Y | 93 | 18 | N-Immediate BlockAck extensions | 9.10.7 | T | 2462 |  |  |  |  | bad cross ref. 11e doesn't exist any more | Either delete "as specified in 802.11e" or change this to a cross ref to the appropriate clause in 802.11. |  |  | Duplicate | Duplicate | 9.10.7
8973 | Worstell, Harry | 9.10.7 | 93 | 18 | T | Y | 93 | 18 | N-Immediate BlockAck extensions | 9.10.7 | T | 2462 |  |  |  |  | bad cross ref. 11e doesn't exist any more | Either delete "as specified in 802.11e" or change this to a cross ref to the appropriate clause in 802.11. |  |  | Duplicate | Duplicate | 9.10.7
11505 | Marshall, Bill | 9.10.7 | 93 | 18 | T | Y | 93 | 18 | N-Immediate BlockAck extensions | 9.10.7 | T | 2462 |  |  |  |  | bad cross ref. 11e doesn't exist any more | Either delete "as specified in 802.11e" or change this to a cross ref to the appropriate clause in 802.11. |  |  | Duplicate | Duplicate | 9.10.7
5848 | Miller2, Robert | 9.10.7 | 93 | 25 | E | N | 93 | 25 | N-Immediate BlockAck extensions | 9.10.7 | E | 2463 |  |  |  |  | missing article | insert "the" before Rx. |  |  | Duplicate | Duplicate | 9.10.7
8974 | Worstell, Harry | 9.10.7 | 93 | 25 | E | N | 93 | 25 | N-Immediate BlockAck extensions | 9.10.7 | E | 2463 |  |  |  |  | missing article | insert "the" before Rx. |  |  | Duplicate | Duplicate | 9.10.7
11515 | Marshall, Bill | 9.10.7 | 93 | 25 | E | N | 93 | 25 | N-Immediate BlockAck extensions | 9.10.7 | E | 2463 |  |  |  |  | missing article | insert "the" before Rx. |  |  | Duplicate | Duplicate | 9.10.7
5849 | Miller2, Robert | 9.10.7.2 | 93 | 27 | E | N | 93 | 27 | Rx reordering buffer control | 9.10.7.2 | E | 2464 |  |  |  |  | sub-clause out of place. Would be better after Scoreboard control, since it describes things that happen after Scoreboard control. | move to follow 9.10.7.6 |  |  | Duplicate | Duplicate | 9.10.7.2
8975 | Worstell, Harry | 9.10.7.2 | 93 | 27 | E | N | 93 | 27 | Rx reordering buffer control | 9.10.7.2 | E | 2464 |  |  |  |  | sub-clause out of place. Would be better after Scoreboard control, since it describes things that happen after Scoreboard control. | move to follow 9.10.7.6 |  |  | Duplicate | Duplicate | 9.10.7.2
11528 | Marshall, Bill | 9.10.7.2 | 93 | 27 | E | N | 93 | 27 | Rx reordering buffer control | 9.10.7.2 | E | 2464 |  |  |  |  | sub-clause out of place. Would be better after Scoreboard control, since it describes things that happen after Scoreboard control. | move to follow 9.10.7.6 |  |  | Duplicate | Duplicate | 9.10.7.2
5850 | Miller2, Robert | 9.10.7.2 | 94 | 2 | E | N | 94 | 2 | Rx reordering buffer control | 9.10.7.2 | E | 2465 |  |  |  |  | missing comma | add comma after "On receiving a data MPDU" |  |  | Duplicate | Duplicate | 9.10.7.2
8976 | Worstell, Harry | 9.10.7.2 | 94 | 2 | E | N | 94 | 2 | Rx reordering buffer control | 9.10.7.2 | E | 2465 |  |  |  |  | missing comma | add comma after "On receiving a data MPDU" |  |  | Duplicate | Duplicate | 9.10.7.2
11526 | Marshall, Bill | 9.10.7.2 | 94 | 2 | E | N | 94 | 2 | Rx reordering buffer control | 9.10.7.2 | E | 2465 |  |  |  |  | missing comma | add comma after "On receiving a data MPDU" |  |  | Duplicate | Duplicate | 9.10.7.2
5851 | Miller2, Robert | 9.10.7.2 | 94 | 4 | E | N | 94 | 4 | Rx reordering buffer control | 9.10.7.2 | E | 2466 |  |  |  |  | combine this single-sentence paragraph into the previous one | Make change indicated in comment |  |  | Duplicate | Duplicate | 9.10.7.2
8977 | Worstell, Harry | 9.10.7.2 | 94 | 4 | E | N | 94 | 4 | Rx reordering buffer control | 9.10.7.2 | E | 2466 |  |  |  |  | combine this single-sentence paragraph into the previous one | Make change indicated in comment |  |  | Duplicate | Duplicate | 9.10.7.2
5852 | Miller2, Robert | 9.10.7.2 | 94 | 7 | E | N | 94 | 7 | Rx reordering buffer control | 9.10.7.2 | E | 2467 |  |  |  |  | combine this paragraph into the previous one | Make change indicated in comment |  |  | Duplicate | Duplicate | 9.10.7.2
8978 | Worstell, Harry | 9.10.7.2 | 94 | 7 | E | N | 94 | 7 | Rx reordering buffer control | 9.10.7.2 | E | 2467 |  |  |  |  | combine this paragraph into the previous one | Make change indicated in comment |  |  | Duplicate | Duplicate | 9.10.7.2
5853 | Miller2, Robert | 9.10.7.2 | 94 | 9 | T | Y | 94 | 9 | Rx reordering buffer control | 9.10.7.2 | T | 2468 |  |  |  |  | Missing statement about updating WinStart | SSN or last released+1, which ever is higher |  |  | Duplicate | Duplicate | 9.10.7.2
8979 | Worstell, Harry | 9.10.7.2 | 94 | 9 | T | Y | 94 | 9 | Rx reordering buffer control | 9.10.7.2 | T | 2468 |  |  |  |  | Missing statement about updating WinStart | SSN or last released+1, which ever is higher |  |  | Duplicate | Duplicate | 9.10.7.2
11527 | Marshall, Bill | 9.10.7.2 | 94 | 9 | T | Y | 94 | 9 | Rx reordering buffer control | 9.10.7.2 | T | 2468 |  |  |  |  | Missing statement about updating WinStart | SSN or last released+1, which ever is higher |  |  | Duplicate | Duplicate | 9.10.7.2
5854 | Miller2, Robert | 9.10.7.3 | 94 | 12 | E | N | 94 | 12 | Scoreboard context control in full state | 9.10.7.3 | E | 2469 |  |  |  |  | bad cross ref. 11e doesn't exist any more | Either delete "as defined in 802.11e" or change this to a cross ref to the appropriate clause in 802.11. |  |  | Duplicate | Duplicate | 9.10.7.3
8980 | Worstell, Harry | 9.10.7.3 | 94 | 12 | E | N | 94 | 12 | Scoreboard context control in full state | 9.10.7.3 | E | 2469 |  |  |  |  | bad cross ref. 11e doesn't exist any more | Either delete "as defined in 802.11e" or change this to a cross ref to the appropriate clause in 802.11. |  |  | Duplicate | Duplicate | 9.10.7.3
11529 | Marshall, Bill | 9.10.7.3 | 94 | 12 | E | N | 94 | 12 | Scoreboard context control in full state | 9.10.7.3 | E | 2469 |  |  |  |  | bad cross ref. 11e doesn't exist any more | Either delete "as defined in 802.11e" or change this to a cross ref to the appropriate clause in 802.11. |  |  | Duplicate | Duplicate | 9.10.7.3
5855 | Miller2, Robert | 9.10.7.3 | 94 | 13 | T | Y | 94 | 13 | Scoreboard context control in full state | 9.10.7.3 | T | 2470 |  |  |  |  | state is for each Originator and TID, not just one overall | Make change indicated in comment |  |  | Duplicate | Duplicate | 9.10.7.3
8981 | Worstell, Harry | 9.10.7.3 | 94 | 13 | T | Y | 94 | 13 | Scoreboard context control in full state | 9.10.7.3 | T | 2470 |  |  |  |  | state is for each Originator and TID, not just one overall | Make change indicated in comment |  |  | Duplicate | Duplicate | 9.10.7.3
5856 | Miller2, Robert | 9.10.7.3 | 94 | 16 | E | N | 94 | 16 | Scoreboard context control in full state | 9.10.7.3 | E | 2471 |  |  |  |  | This paragraph and the following should be a dash list and indented | Make change indicated in comment |  |  | Duplicate | Duplicate | 9.10.7.3
8982 | Worstell, Harry | 9.10.7.3 | 94 | 16 | E | N | 94 | 16 | Scoreboard context control in full state | 9.10.7.3 | E | 2471 |  |  |  |  | This paragraph and the following should be a dash list and indented | Make change indicated in comment |  |  | Duplicate | Duplicate | 9.10.7.3
5857 | Miller2, Robert | 9.10.7.3 | 94 | 19 | E | N | 94 | 19 | Scoreboard context control in full state | 9.10.7.3 | E | 2472 |  |  |  |  | badly formatted NOTE | Change to "NOTE - comparisons are circular…" in 9pt font |  |  | Duplicate | Duplicate | 9.10.7.3
8983 | Worstell, Harry | 9.10.7.3 | 94 | 19 | E | N | 94 | 19 | Scoreboard context control in full state | 9.10.7.3 | E | 2472 |  |  |  |  | badly formatted NOTE | Change to "NOTE - comparisons are circular…" in 9pt font |  |  | Duplicate | Duplicate | 9.10.7.3
11530 | Marshall, Bill | 9.10.7.3 | 94 | 19 | E | N | 94 | 19 | Scoreboard context control in full state | 9.10.7.3 | E | 2472 |  |  |  |  | badly formatted NOTE | Change to "NOTE - comparisons are circular…" in 9pt font |  |  | Duplicate | Duplicate | 9.10.7.3
5858 | Miller2, Robert | 9.10.7.4 | 94 | 21 | T | Y | 94 | 21 | Scoreboard context control in partial state | 9.10.7.4 | T | 2473 |  |  |  |  | Responder? This role not defined | Change to Recipient |  |  | Duplicate | Duplicate | 9.10.7.4
8984 | Worstell, Harry | 9.10.7.4 | 94 | 21 | T | Y | 94 | 21 | Scoreboard context control in partial state | 9.10.7.4 | T | 2473 |  |  |  |  | Responder? This role not defined | Change to Recipient |  |  | Duplicate | Duplicate | 9.10.7.4
11536 | Marshall, Bill | 9.10.7.4 | 94 | 21 | T | Y | 94 | 21 | Scoreboard context control in partial state | 9.10.7.4 | T | 2473 |  |  |  |  | Responder? This role not defined | Change to Recipient |  |  | Duplicate | Duplicate | 9.10.7.4
5859 | Miller2, Robert | 9.10.7.4 | 94 | 22 | E | N | 94 | 22 | Scoreboard context control in partial state | 9.10.7.4 | E | 2474 |  |  |  |  | combine this paragraph into the previous one | Make change indicated in comment |  |  | Duplicate | Duplicate | 9.10.7.4
8985 | Worstell, Harry | 9.10.7.4 | 94 | 22 | E | N | 94 | 22 | Scoreboard context control in partial state | 9.10.7.4 | E | 2474 |  |  |  |  | combine this paragraph into the previous one | Make change indicated in comment |  |  | Duplicate | Duplicate | 9.10.7.4
5860 | Miller2, Robert | 9.10.7.4 | 94 | 27 | E | N | 94 | 27 | Scoreboard context control in partial state | 9.10.7.4 | E | 2475 |  |  |  |  | "highest_S" | Probably should be "highest_SN" |  |  | Duplicate | Duplicate | 9.10.7.4
8986 | Worstell, Harry | 9.10.7.4 | 94 | 27 | E | N | 94 | 27 | Scoreboard context control in partial state | 9.10.7.4 | E | 2475 |  |  |  |  | "highest_S" | Probably should be "highest_SN" |  |  | Duplicate | Duplicate | 9.10.7.4
11533 | Marshall, Bill | 9.10.7.4 | 94 | 27 | E | N | 94 | 27 | Scoreboard context control in partial state | 9.10.7.4 | E | 2475 |  |  |  |  | "highest_S" | Probably should be "highest_SN" |  |  | Duplicate | Duplicate | 9.10.7.4
5861 | Miller2, Robert | 9.10.7.4 | 94 | 33 | E | N | 94 | 33 | Scoreboard context control in partial state | 9.10.7.4 | E | 2476 |  |  |  |  | This paragraph and the following two should be a dash list and indented | Make change indicated in comment |  |  | Duplicate | Duplicate | 9.10.7.4
8987 | Worstell, Harry | 9.10.7.4 | 94 | 33 | E | N | 94 | 33 | Scoreboard context control in partial state | 9.10.7.4 | E | 2476 |  |  |  |  | This paragraph and the following two should be a dash list and indented | Make change indicated in comment |  |  | Duplicate | Duplicate | 9.10.7.4
5862 | Miller2, Robert | 9.10.7.4 | 95 | 2 | E | N | 95 | 2 | Scoreboard context control in partial state | 9.10.7.4 | E | 2477 |  |  |  |  | badly formatted NOTE | Change to "NOTE - comparisons are circular…" in 9pt font |  |  | Duplicate | Duplicate | 9.10.7.4
8988 | Worstell, Harry | 9.10.7.4 | 95 | 2 | E | N | 95 | 2 | Scoreboard context control in partial state | 9.10.7.4 | E | 2477 |  |  |  |  | badly formatted NOTE | Change to "NOTE - comparisons are circular…" in 9pt font |  |  | Duplicate | Duplicate | 9.10.7.4
11534 | Marshall, Bill | 9.10.7.4 | 95 | 2 | E | N | 95 | 2 | Scoreboard context control in partial state | 9.10.7.4 | E | 2477 |  |  |  |  | badly formatted NOTE | Change to "NOTE - comparisons are circular…" in 9pt font |  |  | Duplicate | Duplicate | 9.10.7.4
5863 | Miller2, Robert | 9.10.7.6 | 95 | 16 | E | N | 95 | 16 | Scoreboard context control of BlockAckReq | 9.10.7.6 | E | 2478 |  |  |  |  | badly formatted NOTE | Change to "NOTE - comparisons are circular…" in 9pt font |  |  | Duplicate | Duplicate | 9.10.7.6
8989 | Worstell, Harry | 9.10.7.6 | 95 | 16 | E | N | 95 | 16 | Scoreboard context control of BlockAckReq | 9.10.7.6 | E | 2478 |  |  |  |  | badly formatted NOTE | Change to "NOTE - comparisons are circular…" in 9pt font |  |  | Duplicate | Duplicate | 9.10.7.6
11538 | Marshall, Bill | 9.10.7.6 | 95 | 16 | E | N | 95 | 16 | Scoreboard context control of BlockAckReq | 9.10.7.6 | E | 2478 |  |  |  |  | badly formatted NOTE | Change to "NOTE - comparisons are circular…" in 9pt font |  |  | Duplicate | Duplicate | 9.10.7.6
5864 | Miller2, Robert | 9.10.7.7 | 95 | 22 | T | Y | 95 | 22 | Originator's behavior | 9.10.7.7 | T | 2479 |  |  |  |  | Requiring a BlockAckReq to be in a non-aggregated frame is a clear layer violation, and significantly increases complexity of the implementation. Clarify why this is needed. | Clarify why such an increase in complexity is warranted |  |  | Duplicate | Duplicate | 9.10.7.7
8990 | Worstell, Harry | 9.10.7.7 | 95 | 22 | T | Y | 95 | 22 | Originator's behavior | 9.10.7.7 | T | 2479 |  |  |  |  | Requiring a BlockAckReq to be in a non-aggregated frame is a clear layer violation, and significantly increases complexity of the implementation. Clarify why this is needed. | Clarify why such an increase in complexity is warranted |  |  | Duplicate | Duplicate | 9.10.7.7
11539 | Marshall, Bill | 9.10.7.7 | 95 | 22 | T | Y | 95 | 22 | Originator's behavior | 9.10.7.7 | T | 2479 |  |  |  |  | Requiring a BlockAckReq to be in a non-aggregated frame is a clear layer violation, and significantly increases complexity of the implementation. Clarify why this is needed. | Clarify why such an increase in complexity is warranted |  |  | Duplicate | Duplicate | 9.10.7.7
5865 | Miller2, Robert | 9.10.7.8 | 95 | 31 | E | N | 95 | 31 | Maintaining the BlockAck state at the originator | 9.10.7.8 | E | 2480 |  |  |  |  | bad cross ref. 11e doesn't exist any more | Either delete "as required in 802.11e" or change this to a cross ref to the appropriate clause in 802.11. |  |  | Duplicate | Duplicate | 9.10.7.8
8991 | Worstell, Harry | 9.10.7.8 | 95 | 31 | E | N | 95 | 31 | Maintaining the BlockAck state at the originator | 9.10.7.8 | E | 2480 |  |  |  |  | bad cross ref. 11e doesn't exist any more | Either delete "as required in 802.11e" or change this to a cross ref to the appropriate clause in 802.11. |  |  | Duplicate | Duplicate | 9.10.7.8
11540 | Marshall, Bill | 9.10.7.8 | 95 | 31 | E | N | 95 | 31 | Maintaining the BlockAck state at the originator | 9.10.7.8 | E | 2480 |  |  |  |  | bad cross ref. 11e doesn't exist any more | Either delete "as required in 802.11e" or change this to a cross ref to the appropriate clause in 802.11. |  |  | Duplicate | Duplicate | 9.10.7.8
5866 | Miller2, Robert | 9.10.7.8 | 95 | 33 | E | N | 95 | 33 | Maintaining the BlockAck state at the originator | 9.10.7.8 | E | 2481 |  |  |  |  | This paragraph and the following should be a dash list and indented | Make change indicated in comment |  |  | Duplicate | Duplicate | 9.10.7.8
8992 | Worstell, Harry | 9.10.7.8 | 95 | 33 | E | N | 95 | 33 | Maintaining the BlockAck state at the originator | 9.10.7.8 | E | 2481 |  |  |  |  | This paragraph and the following should be a dash list and indented | Make change indicated in comment |  |  | Duplicate | Duplicate | 9.10.7.8
5867 | Miller2, Robert | 9.10.7.8 | 96 | 2 | E | N | 96 | 2 | Maintaining the BlockAck state at the originator | 9.10.7.8 | E | 2482 |  |  |  |  | Text of the NOTE should be smaller font | Change text to be 9pt font |  |  | Duplicate | Duplicate | 9.10.7.8
8993 | Worstell, Harry | 9.10.7.8 | 96 | 2 | E | N | 96 | 2 | Maintaining the BlockAck state at the originator | 9.10.7.8 | E | 2482 |  |  |  |  | Text of the NOTE should be smaller font | Change text to be 9pt font |  |  | Duplicate | Duplicate | 9.10.7.8
5868 | Miller2, Robert | 9.10.8 | 96 | 5 | E | N | 96 | 5 | N-Delayed BlockAck extensions | 9.10.8 | E | 2483 |  |  |  |  | still part of previous insertion, no new editor instructions needed | Make change indicated in comment |  |  | Duplicate | Duplicate | 9.10.8
8994 | Worstell, Harry | 9.10.8 | 96 | 5 | E | N | 96 | 5 | N-Delayed BlockAck extensions | 9.10.8 | E | 2483 |  |  |  |  | still part of previous insertion, no new editor instructions needed | Make change indicated in comment |  |  | Duplicate | Duplicate | 9.10.8
5869 | Miller2, Robert | 9.10.8 | 96 | 8 | E | N | 96 | 8 | N-Delayed BlockAck extensions | 9.10.8 | E | 2484 |  |  |  |  | bad cross ref. 11e doesn't exist any more | Either delete "introduced in 802.11e" or change this to a cross ref to the appropriate clause in 802.11. |  |  | Duplicate | Duplicate | 9.10.8
8995 | Worstell, Harry | 9.10.8 | 96 | 8 | E | N | 96 | 8 | N-Delayed BlockAck extensions | 9.10.8 | E | 2484 |  |  |  |  | bad cross ref. 11e doesn't exist any more | Either delete "introduced in 802.11e" or change this to a cross ref to the appropriate clause in 802.11. |  |  | Duplicate | Duplicate | 9.10.8
11543 | Marshall, Bill | 9.10.8 | 96 | 8 | E | N | 96 | 8 | N-Delayed BlockAck extensions | 9.10.8 | E | 2484 |  |  |  |  | bad cross ref. 11e doesn't exist any more | Either delete "introduced in 802.11e" or change this to a cross ref to the appropriate clause in 802.11. |  |  | Duplicate | Duplicate | 9.10.8
5870 | Miller2, Robert | 9.10.8 | 96 | 12 | E | N | 96 | 12 | N-Delayed BlockAck extensions | 9.10.8 | E | 2485 |  |  |  |  | This paragraph and the following should be a dash list and indented | Make change indicated in comment |  |  | Duplicate | Duplicate | 9.10.8
8996 | Worstell, Harry | 9.10.8 | 96 | 12 | E | N | 96 | 12 | N-Delayed BlockAck extensions | 9.10.8 | E | 2485 |  |  |  |  | This paragraph and the following should be a dash list and indented | Make change indicated in comment |  |  | Duplicate | Duplicate | 9.10.8
5871 | Miller2, Robert | 9.10.8.1 | 96 | 16 | E | N | 96 | 16 | N-Delayed BlockAck negotiation | 9.10.8.1 | E | 2486 |  |  |  |  | State where this IE appears for the negotiation | Change to "An HT AP declares support for N-Delayed BlockAck in its HT capabilities IE in Beacons and Probe Responses. An HT non-AP STA declare support for N-Delayed BlockAck in its HT capabilities in its (re)association request." |  |  | Duplicate | Duplicate | 9.10.8.1
8997 | Worstell, Harry | 9.10.8.1 | 96 | 16 | E | N | 96 | 16 | N-Delayed BlockAck negotiation | 9.10.8.1 | E | 2486 |  |  |  |  | State where this IE appears for the negotiation | Change to "An HT AP declares support for N-Delayed BlockAck in its HT capabilities IE in Beacons and Probe Responses. An HT non-AP STA declare support for N-Delayed BlockAck in its HT capabilities in its (re)association request." |  |  | Duplicate | Duplicate | 9.10.8.1
11546 | Marshall, Bill | 9.10.8.1 | 96 | 16 | E | N | 96 | 16 | N-Delayed BlockAck negotiation | 9.10.8.1 | E | 2486 |  |  |  |  | State where this IE appears for the negotiation | Change to "An HT AP declares support for N-Delayed BlockAck in its HT capabilities IE in Beacons and Probe Responses. An HT non-AP STA declare support for N-Delayed BlockAck in its HT capabilities in its (re)association request." |  |  | Duplicate | Duplicate | 9.10.8.1
5872 | Miller2, Robert | 9.10.8.2 | 96 | 20 | E | N | 96 | 20 | Operation of N-Delayed BlockAck | 9.10.8.2 | E | 2487 |  |  |  |  | No Ack or "no-ack" | Several of each within the first four paragraphs, Be consistent. |  |  | Duplicate | Duplicate | 9.10.8.2
8998 | Worstell, Harry | 9.10.8.2 | 96 | 20 | E | N | 96 | 20 | Operation of N-Delayed BlockAck | 9.10.8.2 | E | 2487 |  |  |  |  | No Ack or "no-ack" | Several of each within the first four paragraphs, Be consistent. |  |  | Duplicate | Duplicate | 9.10.8.2
11547 | Marshall, Bill | 9.10.8.2 | 96 | 20 | E | N | 96 | 20 | Operation of N-Delayed BlockAck | 9.10.8.2 | E | 2487 |  |  |  |  | No Ack or "no-ack" | Several of each within the first four paragraphs, Be consistent. |  |  | Duplicate | Duplicate | 9.10.8.2
5873 | Miller2, Robert | 9.10.8.2 | 96 | 29 | E | N | 96 | 29 | Operation of N-Delayed BlockAck | 9.10.8.2 | E | 2488 |  |  |  |  | Use of "recipient" and "initiator" is ambiguous here. | Change line 30 to "the recipient of the BlockAckReq has". Change line 31 to "by the recipient of the BlockAckReq…by the initiator of the BlockAckReq…" |  |  | Duplicate | Duplicate | 9.10.8.2
8999 | Worstell, Harry | 9.10.8.2 | 96 | 29 | E | N | 96 | 29 | Operation of N-Delayed BlockAck | 9.10.8.2 | E | 2488 |  |  |  |  | Use of "recipient" and "initiator" is ambiguous here. | Change line 30 to "the recipient of the BlockAckReq has". Change line 31 to "by the recipient of the BlockAckReq…by the initiator of the BlockAckReq…" |  |  | Duplicate | Duplicate | 9.10.8.2
11548 | Marshall, Bill | 9.10.8.2 | 96 | 29 | E | N | 96 | 29 | Operation of N-Delayed BlockAck | 9.10.8.2 | E | 2488 |  |  |  |  | Use of "recipient" and "initiator" is ambiguous here. | Change line 30 to "the recipient of the BlockAckReq has". Change line 31 to "by the recipient of the BlockAckReq…by the initiator of the BlockAckReq…" |  |  | Duplicate | Duplicate | 9.10.8.2
5874 | Miller2, Robert | 9.10.8.2 | 96 | 31 | E | N | 96 | 31 | Operation of N-Delayed BlockAck | 9.10.8.2 | E | 2489 |  |  |  |  | Use of "reverse direction feature" needs a cross reference | Make change indicated in comment |  |  | Duplicate | Duplicate | 9.10.8.2
9000 | Worstell, Harry | 9.10.8.2 | 96 | 31 | E | N | 96 | 31 | Operation of N-Delayed BlockAck | 9.10.8.2 | E | 2489 |  |  |  |  | Use of "reverse direction feature" needs a cross reference | Make change indicated in comment |  |  | Duplicate | Duplicate | 9.10.8.2
5875 | Miller2, Robert | 9.11 | 97 | 1 | E | N | 97 | 1 | No Acknowledgment (No Ack) | 9.11 | E | 2490 |  |  |  |  | Heading with no text changes indicated | Delete heading with empty content |  |  | Duplicate | Duplicate | 9.11
9001 | Worstell, Harry | 9.11 | 97 | 1 | E | N | 97 | 1 | No Acknowledgment (No Ack) | 9.11 | E | 2490 |  |  |  |  | Heading with no text changes indicated | Delete heading with empty content |  |  | Duplicate | Duplicate | 9.11
5876 | Miller2, Robert | 9.12 | 97 | 4 | E | N | 97 | 4 | Frame exchange sequences | 9.12 | E | 2491 |  |  |  |  | IEEE 2005 Style Guide specifically disallows what you are doing here. Note 21.3 "(i.e. it is not permissible to delete a paragraph and insert a new one rather than showing the changes in the paragraph using the change instruction)" | Comply with the IEEE Style Guide. Given what is being done here, show the entire existing contents with strikethrough, followed by some amount of this new text underlined (like the first sentence only). Follow with a large "Insert" of the remainder. |  |  | Duplicate | Duplicate | 9.12
9002 | Worstell, Harry | 9.12 | 97 | 4 | E | N | 97 | 4 | Frame exchange sequences | 9.12 | E | 2491 |  |  |  |  | IEEE 2005 Style Guide specifically disallows what you are doing here. Note 21.3 "(i.e. it is not permissible to delete a paragraph and insert a new one rather than showing the changes in the paragraph using the change instruction)" | Comply with the IEEE Style Guide. Given what is being done here, show the entire existing contents with strikethrough, followed by some amount of this new text underlined (like the first sentence only). Follow with a large "Insert" of the remainder. |  |  | Duplicate | Duplicate | 9.12
10425 | Marshall, Bill | 9.12 | 97 | 4 | E | N | 97 | 4 | Frame exchange sequences | 9.12 | E | 2491 |  |  |  |  | IEEE 2005 Style Guide specifically disallows what you are doing here. Note 21.3 "(i.e. it is not permissible to delete a paragraph and insert a new one rather than showing the changes in the paragraph using the change instruction)" | Comply with the IEEE Style Guide. Given what is being done here, show the entire existing contents with strikethrough, followed by some amount of this new text underlined (like the first sentence only). Follow with a large "Insert" of the remainder. |  |  | Duplicate | Duplicate | 9.12
5877 | Miller2, Robert | 9.12 | 97 | 6 | T | Y | 97 | 6 | Frame exchange sequences | 9.12 | T | 2492 |  |  |  |  | There is no reason why EBNF is not sufficient to define these frame sequences.delete any extensions. | Change to "are defined using the EBNF format" |  |  | Duplicate | Duplicate | 9.12
9003 | Worstell, Harry | 9.12 | 97 | 6 | T | Y | 97 | 6 | Frame exchange sequences | 9.12 | T | 2492 |  |  |  |  | There is no reason why EBNF is not sufficient to define these frame sequences.delete any extensions. | Change to "are defined using the EBNF format" |  |  | Duplicate | Duplicate | 9.12
5878 | Miller2, Robert | 9.12 | 97 | 10 | E | N | 97 | 10 | Frame exchange sequences | 9.12 | E | 2493 |  |  |  |  | EBNF has an asterisk between n and {a} | Follow EBNF. Change to "n*{a}" and "3*{a}" |  |  | Duplicate | Duplicate | 9.12
9004 | Worstell, Harry | 9.12 | 97 | 10 | E | N | 97 | 10 | Frame exchange sequences | 9.12 | E | 2493 |  |  |  |  | EBNF has an asterisk between n and {a} | Follow EBNF. Change to "n*{a}" and "3*{a}" |  |  | Duplicate | Duplicate | 9.12
10418 | Marshall, Bill | 9.12 | 97 | 10 | E | N | 97 | 10 | Frame exchange sequences | 9.12 | E | 2493 |  |  |  |  | EBNF has an asterisk between n and {a} | Follow EBNF. Change to "n*{a}" and "3*{a}" |  |  | Duplicate | Duplicate | 9.12
5879 | Miller2, Robert | 9.12 | 97 | 14 | T | Y | 97 | 14 | Frame exchange sequences | 9.12 | T | 2494 |  |  |  |  | Use of this EBNF extension is mis-used more often than it is correctly used. For instance, (1) PPDU-BA does not allow Data-BlockAck-Data. (2) PPDU-BA-BAR reduces to <a> which is undefined. (3) PPDU-BAR does not allow Data-implicitBar-Data. (4) PPDU-RD-BAR uses this as <a b ¦ c d> which combines two notations and produces only confusion. | Delete all uses of this extension notation. Use just EBNF as defined in ISO/IED 14977. |  |  | Duplicate | Duplicate | 9.12
9005 | Worstell, Harry | 9.12 | 97 | 14 | T | Y | 97 | 14 | Frame exchange sequences | 9.12 | T | 2494 |  |  |  |  | Use of this EBNF extension is mis-used more often than it is correctly used. For instance, (1) PPDU-BA does not allow Data-BlockAck-Data. (2) PPDU-BA-BAR reduces to <a> which is undefined. (3) PPDU-BAR does not allow Data-implicitBar-Data. (4) PPDU-RD-BAR uses this as <a b ¦ c d> which combines two notations and produces only confusion. | Delete all uses of this extension notation. Use just EBNF as defined in ISO/IED 14977. |  |  | Duplicate | Duplicate | 9.12
10460 | Marshall, Bill | 9.12 | 97 | 14 | T | Y | 97 | 14 | Frame exchange sequences | 9.12 | T | 2494 |  |  |  |  | Use of this EBNF extension is mis-used more often than it is correctly used. For instance, (1) PPDU-BA does not allow Data-BlockAck-Data. (2) PPDU-BA-BAR reduces to <a> which is undefined. (3) PPDU-BAR does not allow Data-implicitBar-Data. (4) PPDU-RD-BAR uses this as <a b ¦ c d> which combines two notations and produces only confusion. | Delete all uses of this extension notation. Use just EBNF as defined in ISO/IED 14977. |  |  | Duplicate | Duplicate | 9.12
5880 | Miller2, Robert | 9.12 | 97 | 20 | E | N | 97 | 20 | Frame exchange sequences | 9.12 | E | 2495 |  |  |  |  | Bold is reserved for editor's instructions | delete uses of bold text |  |  | Duplicate | Duplicate | 9.12
9006 | Worstell, Harry | 9.12 | 97 | 20 | E | N | 97 | 20 | Frame exchange sequences | 9.12 | E | 2495 |  |  |  |  | Bold is reserved for editor's instructions | delete uses of bold text |  |  | Duplicate | Duplicate | 9.12
5881 | Miller2, Robert | 9.12 | 97 | 25 | E | N | 97 | 25 | Frame exchange sequences | 9.12 | E | 2496 |  |  |  |  | Italic is reserved for editor's instructions | delete uses of italic text |  |  | Duplicate | Duplicate | 9.12
9007 | Worstell, Harry | 9.12 | 97 | 25 | E | N | 97 | 25 | Frame exchange sequences | 9.12 | E | 2496 |  |  |  |  | Italic is reserved for editor's instructions | delete uses of italic text |  |  | Duplicate | Duplicate | 9.12
5882 | Miller2, Robert | 9.12 | 97 | 25 | E | N | 97 | 25 | Frame exchange sequences | 9.12 | E | 2497 |  |  |  |  | missing period at end of sentence | Make change indicated in comment |  |  | Duplicate | Duplicate | 9.12
9008 | Worstell, Harry | 9.12 | 97 | 25 | E | N | 97 | 25 | Frame exchange sequences | 9.12 | E | 2497 |  |  |  |  | missing period at end of sentence | Make change indicated in comment |  |  | Duplicate | Duplicate | 9.12
5883 | Miller2, Robert | 9.12 | 97 | 27 | E | N | 97 | 27 | Frame exchange sequences | 9.12 | E | 2498 |  |  |  |  | With the non-terminals disallowing embedded white space, there is no need for the comma notation of EBNF denoting concatenating. Note here that concatenate-symbol is a space, which is not the normal symbol defined in 14977 for this operator. | Make change indicated in comment |  |  | Duplicate | Duplicate | 9.12
9009 | Worstell, Harry | 9.12 | 97 | 27 | E | N | 97 | 27 | Frame exchange sequences | 9.12 | E | 2498 |  |  |  |  | With the non-terminals disallowing embedded white space, there is no need for the comma notation of EBNF denoting concatenating. Note here that concatenate-symbol is a space, which is not the normal symbol defined in 14977 for this operator. | Make change indicated in comment |  |  | Duplicate | Duplicate | 9.12
5884 | Miller2, Robert | 9.12 | 97 | 32 | E | N | 97 | 32 | Frame exchange sequences | 9.12 | E | 2499 |  |  |  |  | Keep the table title and table contents together on a single page | Make change indicated in comment |  |  | Duplicate | Duplicate | 9.12
9010 | Worstell, Harry | 9.12 | 97 | 32 | E | N | 97 | 32 | Frame exchange sequences | 9.12 | E | 2499 |  |  |  |  | Keep the table title and table contents together on a single page | Make change indicated in comment |  |  | Duplicate | Duplicate | 9.12
5885 | Miller2, Robert | 9.12 | 98 | 0 | E | N | 98 | 0 | Frame exchange sequences | 9.12 | E | 2500 |  |  |  |  | entry "ampdu-end". All attributes affect the preceeding frame; there is no reason to specifically mention this for this single attribute and no other | Change to "Frame is the last frame in an A-MPDU aggregate." |  |  | Duplicate | Duplicate | 9.12
9011 | Worstell, Harry | 9.12 | 98 | 0 | E | N | 98 | 0 | Frame exchange sequences | 9.12 | E | 2500 |  |  |  |  | entry "ampdu-end". All attributes affect the preceeding frame; there is no reason to specifically mention this for this single attribute and no other | Change to "Frame is the last frame in an A-MPDU aggregate." |  |  | Duplicate | Duplicate | 9.12
10419 | Marshall, Bill | 9.12 | 98 | 0 | E | N | 98 | 0 | Frame exchange sequences | 9.12 | E | 2500 |  |  |  |  | entry "ampdu-end". All attributes affect the preceeding frame; there is no reason to specifically mention this for this single attribute and no other | Change to "Frame is the last frame in an A-MPDU aggregate." |  |  | Duplicate | Duplicate | 9.12
5886 | Miller2, Robert | 9.12 | 98 | 0 | E | N | 98 | 0 | Frame exchange sequences | 9.12 | E | 2501 |  |  |  |  | entry "RD". HTC is undefined. | Change to "Frame has an HT Control field with the RD flag set." |  |  | Duplicate | Duplicate | 9.12
9012 | Worstell, Harry | 9.12 | 98 | 0 | E | N | 98 | 0 | Frame exchange sequences | 9.12 | E | 2501 |  |  |  |  | entry "RD". HTC is undefined. | Change to "Frame has an HT Control field with the RD flag set." |  |  | Duplicate | Duplicate | 9.12
10421 | Marshall, Bill | 9.12 | 98 | 0 | E | N | 98 | 0 | Frame exchange sequences | 9.12 | E | 2501 |  |  |  |  | entry "RD". HTC is undefined. | Change to "Frame has an HT Control field with the RD flag set." |  |  | Duplicate | Duplicate | 9.12
5887 | Miller2, Robert | 9.12 | 98 | 0 | T | Y | 98 | 0 | Frame exchange sequences | 9.12 | T | 2502 |  |  |  |  | entry "pifs" is unclear about whether the PIFS is prior to the frame or after the frame | Clarify this. I believe it means prior to the frame with the +pifs attribute. |  |  | Duplicate | Duplicate | 9.12
9013 | Worstell, Harry | 9.12 | 98 | 0 | T | Y | 98 | 0 | Frame exchange sequences | 9.12 | T | 2502 |  |  |  |  | entry "pifs" is unclear about whether the PIFS is prior to the frame or after the frame | Clarify this. I believe it means prior to the frame with the +pifs attribute. |  |  | Duplicate | Duplicate | 9.12
10420 | Marshall, Bill | 9.12 | 98 | 0 | T | Y | 98 | 0 | Frame exchange sequences | 9.12 | T | 2502 |  |  |  |  | entry "pifs" is unclear about whether the PIFS is prior to the frame or after the frame | Clarify this. I believe it means prior to the frame with the +pifs attribute. |  |  | Duplicate | Duplicate | 9.12
5888 | Miller2, Robert | 9.12 | 98 | 6 | E | N | 98 | 6 | Frame exchange sequences | 9.12 | E | 2503 |  |  |  |  | adjust the tab stop so that [CTS](Management+broadcast… is on same line as frame-sequence | Make change indicated in comment |  |  | Duplicate | Duplicate | 9.12
9014 | Worstell, Harry | 9.12 | 98 | 6 | E | N | 98 | 6 | Frame exchange sequences | 9.12 | E | 2503 |  |  |  |  | adjust the tab stop so that [CTS](Management+broadcast… is on same line as frame-sequence | Make change indicated in comment |  |  | Duplicate | Duplicate | 9.12
5889 | Miller2, Robert | 9.12 | 98 | 14 | E | N | 98 | 14 | Frame exchange sequences | 9.12 | E | 2505 |  |  |  |  | Use of a non-terminal with the same name as an attribute leads to several ambiguities in the intent | Change the non-termainal "frag" and "last" to something else |  |  | Duplicate | Duplicate | 9.12
5890 | Miller2, Robert | 9.12 | 98 | 17 | E | N | 98 | 17 | Frame exchange sequences | 9.12 | E | 2505 |  |  |  |  | Use of a non-terminal with the same name as an attribute leads to several ambiguities in the intent | Change the non-termainal "frag" and "last" to something else |  |  | Duplicate | Duplicate | 9.12
9015 | Worstell, Harry | 9.12 | 98 | 14 | E | N | 98 | 14 | Frame exchange sequences | 9.12 | E | 2505 |  |  |  |  | Use of a non-terminal with the same name as an attribute leads to several ambiguities in the intent | Change the non-termainal "frag" and "last" to something else |  |  | Duplicate | Duplicate | 9.12
9016 | Worstell, Harry | 9.12 | 98 | 17 | E | N | 98 | 17 | Frame exchange sequences | 9.12 | E | 2505 |  |  |  |  | Use of a non-terminal with the same name as an attribute leads to several ambiguities in the intent | Change the non-termainal "frag" and "last" to something else |  |  | Duplicate | Duplicate | 9.12
10458 | Marshall, Bill | 9.12 | 98 | 14 | E | N | 98 | 14 | Frame exchange sequences | 9.12 | E | 2505 |  |  |  |  | Use of a non-terminal with the same name as an attribute leads to several ambiguities in the intent | Change the non-termainal "frag" and "last" to something else |  |  | Duplicate | Duplicate | 9.12
10459 | Marshall, Bill | 9.12 | 98 | 17 | E | N | 98 | 17 | Frame exchange sequences | 9.12 | E | 2505 |  |  |  |  | Use of a non-terminal with the same name as an attribute leads to several ambiguities in the intent | Change the non-termainal "frag" and "last" to something else |  |  | Duplicate | Duplicate | 9.12
5891 | Miller2, Robert | 9.12 | 98 | 22 | E | N | 98 | 22 | Frame exchange sequences | 9.12 | E | 2506 |  |  |  |  | The combination of prefix notation for comments (e.g., the comments prior to a non-terminal definition) and postfix notation for comments (e.g., "Broadcast" here) leads to uncertainty about which parts of the production the comment refers to. | Suggest consistently using pre-fix comments. For example, change cf-sequence to: (* A cf-sequence expresses… *) cf-sequence = (* Broadcast *) Beacon ¦ Management+broadcast ¦ Data+group[+QoS] ¦ (* CF Poll with data *) Data+individual+CF-Poll[+CF-Ack] (Data+individual+CF-Ack [Data+null+CF-Ack] ¦ Data+null+CF-Ack) ¦ (* CF Poll without data *) Data+individual+null+CF-Poll[+CF-Ack] (Data+null ¦ Data+individual (Data+null+CF-Ack ¦ Ack)) ¦ etc |  |  | Duplicate | Duplicate | 9.12
9017 | Worstell, Harry | 9.12 | 98 | 22 | E | N | 98 | 22 | Frame exchange sequences | 9.12 | E | 2506 |  |  |  |  | The combination of prefix notation for comments (e.g., the comments prior to a non-terminal definition) and postfix notation for comments (e.g., "Broadcast" here) leads to uncertainty about which parts of the production the comment refers to. | Suggest consistently using pre-fix comments. For example, change cf-sequence to: (* A cf-sequence expresses… *) cf-sequence = (* Broadcast *) Beacon ¦ Management+broadcast ¦ Data+group[+QoS] ¦ (* CF Poll with data *) Data+individual+CF-Poll[+CF-Ack] (Data+individual+CF-Ack [Data+null+CF-Ack] ¦ Data+null+CF-Ack) ¦ (* CF Poll without data *) Data+individual+null+CF-Poll[+CF-Ack] (Data+null ¦ Data+individual (Data+null+CF-Ack ¦ Ack)) ¦ etc |  |  | Duplicate | Duplicate | 9.12
10442 | Marshall, Bill | 9.12 | 98 | 22 | E | N | 98 | 22 | Frame exchange sequences | 9.12 | E | 2506 |  |  |  |  | The combination of prefix notation for comments (e.g., the comments prior to a non-terminal definition) and postfix notation for comments (e.g., "Broadcast" here) leads to uncertainty about which parts of the production the comment refers to. | Suggest consistently using pre-fix comments. For example, change cf-sequence to: (* A cf-sequence expresses… *) cf-sequence = (* Broadcast *) Beacon ¦ Management+broadcast ¦ Data+group[+QoS] ¦ (* CF Poll with data *) Data+individual+CF-Poll[+CF-Ack] (Data+individual+CF-Ack [Data+null+CF-Ack] ¦ Data+null+CF-Ack) ¦ (* CF Poll without data *) Data+individual+null+CF-Poll[+CF-Ack] (Data+null ¦ Data+individual (Data+null+CF-Ack ¦ Ack)) ¦ etc |  |  | Duplicate | Duplicate | 9.12
5892 | Miller2, Robert | 9.12 | 98 | 23 | E | N | 98 | 23 | Frame exchange sequences | 9.12 | E | 2507 |  |  |  |  | Comments "CF poll without data" and "CF poll with data" are backwards | reverse them |  |  | Duplicate | Duplicate | 9.12
9018 | Worstell, Harry | 9.12 | 98 | 23 | E | N | 98 | 23 | Frame exchange sequences | 9.12 | E | 2507 |  |  |  |  | Comments "CF poll without data" and "CF poll with data" are backwards | reverse them |  |  | Duplicate | Duplicate | 9.12
10413 | Marshall, Bill | 9.12 | 98 | 23 | E | N | 98 | 23 | Frame exchange sequences | 9.12 | E | 2507 |  |  |  |  | Comments "CF poll without data" and "CF poll with data" are backwards | reverse them |  |  | Duplicate | Duplicate | 9.12
5893 | Miller2, Robert | 9.12 | 99 | 4 | E | N | 99 | 4 | Frame exchange sequences | 9.12 | E | 2508 |  |  |  |  | Ack is a terminal indicating a frame. | Match other terminals indicating a frame. This would be bold if my previous comment is rejected. |  |  | Duplicate | Duplicate | 9.12
9019 | Worstell, Harry | 9.12 | 99 | 4 | E | N | 99 | 4 | Frame exchange sequences | 9.12 | E | 2508 |  |  |  |  | Ack is a terminal indicating a frame. | Match other terminals indicating a frame. This would be bold if my previous comment is rejected. |  |  | Duplicate | Duplicate | 9.12
10405 | Marshall, Bill | 9.12 | 99 | 4 | E | N | 99 | 4 | Frame exchange sequences | 9.12 | E | 2508 |  |  |  |  | Ack is a terminal indicating a frame. | Match other terminals indicating a frame. This would be bold if my previous comment is rejected. |  |  | Duplicate | Duplicate | 9.12
5895 | Miller2, Robert | 9.12 | 99 | 16 | T | Y | 99 | 16 | Frame exchange sequences | 9.12 | T | 2510 |  |  |  |  | possibly missing [RTS CTS] here | ?? |  |  | Duplicate | Duplicate | 9.12
9021 | Worstell, Harry | 9.12 | 99 | 16 | T | Y | 99 | 16 | Frame exchange sequences | 9.12 | T | 2510 |  |  |  |  | possibly missing [RTS CTS] here | ?? |  |  | Duplicate | Duplicate | 9.12
10440 | Marshall, Bill | 9.12 | 99 | 16 | T | Y | 99 | 16 | Frame exchange sequences | 9.12 | T | 2510 |  |  |  |  | possibly missing [RTS CTS] here | ?? |  |  | Duplicate | Duplicate | 9.12
5896 | Miller2, Robert | 9.12 | 99 | 23 | T | Y | 99 | 23 | Frame exchange sequences | 9.12 | T | 2511 |  |  |  |  | non-terminal "poll-sequence" is unused | Fix wherever it should have been referenced, or delete it. |  |  | Duplicate | Duplicate | 9.12
9022 | Worstell, Harry | 9.12 | 99 | 23 | T | Y | 99 | 23 | Frame exchange sequences | 9.12 | T | 2511 |  |  |  |  | non-terminal "poll-sequence" is unused | Fix wherever it should have been referenced, or delete it. |  |  | Duplicate | Duplicate | 9.12
10431 | Marshall, Bill | 9.12 | 99 | 23 | T | Y | 99 | 23 | Frame exchange sequences | 9.12 | T | 2511 |  |  |  |  | non-terminal "poll-sequence" is unused | Fix wherever it should have been referenced, or delete it. |  |  | Duplicate | Duplicate | 9.12
5894 | Miller2, Robert | 9.12 | 99 | 12 | E | N | 99 | 12 | Frame exchange sequences | 9.12 | E | 2513 |  |  |  |  | notation. Use EBNF notation | 1*{txop-sequence} |  |  | Duplicate | Duplicate | 9.12
9020 | Worstell, Harry | 9.12 | 99 | 12 | E | N | 99 | 12 | Frame exchange sequences | 9.12 | E | 2513 |  |  |  |  | notation. Use EBNF notation | 1*{txop-sequence} |  |  | Duplicate | Duplicate | 9.12
10438 | Marshall, Bill | 9.12 | 99 | 12 | E | N | 99 | 12 | Frame exchange sequences | 9.12 | E | 2513 |  |  |  |  | notation. Use EBNF notation | 1*{txop-sequence} |  |  | Duplicate | Duplicate | 9.12
5898 | Miller2, Robert | 9.12 | 100 | 11 | T | Y | 100 | 11 | Frame exchange sequences | 9.12 | T | 2513 |  |  |  |  | notation. Use EBNF notation | 1*{txop-sequence} |  |  | Duplicate | Duplicate | 9.12
9024 | Worstell, Harry | 9.12 | 100 | 11 | T | Y | 100 | 11 | Frame exchange sequences | 9.12 | T | 2513 |  |  |  |  | notation. Use EBNF notation | 1*{txop-sequence} |  |  | Duplicate | Duplicate | 9.12
10439 | Marshall, Bill | 9.12 | 100 | 11 | T | Y | 100 | 11 | Frame exchange sequences | 9.12 | T | 2513 |  |  |  |  | notation. Use EBNF notation | 1*{txop-sequence} |  |  | Duplicate | Duplicate | 9.12
5899 | Miller2, Robert | 9.12 | 100 | 21 | E | N | 100 | 21 | Frame exchange sequences | 9.12 | E | 2514 |  |  |  |  | While EBNF is explicit about precedence of operators, the application of those rules is unclear here. Is RTS followed by CTS+self legal? No. | Suggest the precedence be made explicit. Change to "((RTS CTS) ¦ CTS+self)" |  |  | Duplicate | Duplicate | 9.12
9025 | Worstell, Harry | 9.12 | 100 | 21 | E | N | 100 | 21 | Frame exchange sequences | 9.12 | E | 2514 |  |  |  |  | While EBNF is explicit about precedence of operators, the application of those rules is unclear here. Is RTS followed by CTS+self legal? No. | Suggest the precedence be made explicit. Change to "((RTS CTS) ¦ CTS+self)" |  |  | Duplicate | Duplicate | 9.12
10462 | Marshall, Bill | 9.12 | 100 | 21 | E | N | 100 | 21 | Frame exchange sequences | 9.12 | E | 2514 |  |  |  |  | While EBNF is explicit about precedence of operators, the application of those rules is unclear here. Is RTS followed by CTS+self legal? No. | Suggest the precedence be made explicit. Change to "((RTS CTS) ¦ CTS+self)" |  |  | Duplicate | Duplicate | 9.12
5900 | Miller2, Robert | 9.12 | 100 | 22 | E | N | 100 | 22 | Frame exchange sequences | 9.12 | E | 2515 |  |  |  |  | The rule that starts on line 22 would be more clearly stated without the () grouping | Change to: [RTS CTS} txop-part-requiring-ack txop-part-providing-ack ¦ [RTS CTS] (Management ¦ (Data+QAP))+individual Ack ¦ [RTS CTS] BlockAckReq BlockAck ¦ |  |  | Duplicate | Duplicate | 9.12
9026 | Worstell, Harry | 9.12 | 100 | 22 | E | N | 100 | 22 | Frame exchange sequences | 9.12 | E | 2515 |  |  |  |  | The rule that starts on line 22 would be more clearly stated without the () grouping | Change to: [RTS CTS} txop-part-requiring-ack txop-part-providing-ack ¦ [RTS CTS] (Management ¦ (Data+QAP))+individual Ack ¦ [RTS CTS] BlockAckReq BlockAck ¦ |  |  | Duplicate | Duplicate | 9.12
10444 | Marshall, Bill | 9.12 | 100 | 22 | E | N | 100 | 22 | Frame exchange sequences | 9.12 | E | 2515 |  |  |  |  | The rule that starts on line 22 would be more clearly stated without the () grouping | Change to: [RTS CTS} txop-part-requiring-ack txop-part-providing-ack ¦ [RTS CTS] (Management ¦ (Data+QAP))+individual Ack ¦ [RTS CTS] BlockAckReq BlockAck ¦ |  |  | Duplicate | Duplicate | 9.12
5901 | Miller2, Robert | 9.12 | 100 | 37 | E | N | 100 | 37 | Frame exchange sequences | 9.12 | E | 2516 |  |  |  |  | unclear which line of the production this comment refers | please clarify. Perhaps defining cf-ack-piggybacked-poll-sequence would help |  |  | Duplicate | Duplicate | 9.12
9027 | Worstell, Harry | 9.12 | 100 | 37 | E | N | 100 | 37 | Frame exchange sequences | 9.12 | E | 2516 |  |  |  |  | unclear which line of the production this comment refers | please clarify. Perhaps defining cf-ack-piggybacked-poll-sequence would help |  |  | Duplicate | Duplicate | 9.12
10449 | Marshall, Bill | 9.12 | 100 | 37 | E | N | 100 | 37 | Frame exchange sequences | 9.12 | E | 2516 |  |  |  |  | unclear which line of the production this comment refers | please clarify. Perhaps defining cf-ack-piggybacked-poll-sequence would help |  |  | Duplicate | Duplicate | 9.12
5902 | Miller2, Robert | 9.12 | 100 | 38 | T | Y | 100 | 38 | Frame exchange sequences | 9.12 | T | 2517 |  |  |  |  | undefined non-terminal | define cf-ack-piggybacked-poll-sequence |  |  | Duplicate | Duplicate | 9.12
9028 | Worstell, Harry | 9.12 | 100 | 38 | T | Y | 100 | 38 | Frame exchange sequences | 9.12 | T | 2517 |  |  |  |  | undefined non-terminal | define cf-ack-piggybacked-poll-sequence |  |  | Duplicate | Duplicate | 9.12
10451 | Marshall, Bill | 9.12 | 100 | 38 | T | Y | 100 | 38 | Frame exchange sequences | 9.12 | T | 2517 |  |  |  |  | undefined non-terminal | define cf-ack-piggybacked-poll-sequence |  |  | Duplicate | Duplicate | 9.12
5903 | Miller2, Robert | 9.12 | 100 | 40 | T | Y | 100 | 40 | Frame exchange sequences | 9.12 | T | 2518 |  |  |  |  | undefined non-terminal | define cf-ack-piggybacked-data-sequence |  |  | Duplicate | Duplicate | 9.12
9029 | Worstell, Harry | 9.12 | 100 | 40 | T | Y | 100 | 40 | Frame exchange sequences | 9.12 | T | 2518 |  |  |  |  | undefined non-terminal | define cf-ack-piggybacked-data-sequence |  |  | Duplicate | Duplicate | 9.12
10450 | Marshall, Bill | 9.12 | 100 | 40 | T | Y | 100 | 40 | Frame exchange sequences | 9.12 | T | 2518 |  |  |  |  | undefined non-terminal | define cf-ack-piggybacked-data-sequence |  |  | Duplicate | Duplicate | 9.12
5904 | Miller2, Robert | 9.12 | 101 | 7 | T | Y | 101 | 7 | Frame exchange sequences | 9.12 | T | 2520 |  |  |  |  | notation. Use EBNF notation | 1*{initiator-sequence} |  |  | Duplicate | Duplicate | 9.12
5905 | Miller2, Robert | 9.12 | 101 | 13 | T | Y | 101 | 13 | Frame exchange sequences | 9.12 | T | 2520 |  |  |  |  | notation. Use EBNF notation | 1*{initiator-sequence} |  |  | Duplicate | Duplicate | 9.12
9030 | Worstell, Harry | 9.12 | 101 | 7 | T | Y | 101 | 7 | Frame exchange sequences | 9.12 | T | 2520 |  |  |  |  | notation. Use EBNF notation | 1*{initiator-sequence} |  |  | Duplicate | Duplicate | 9.12
9031 | Worstell, Harry | 9.12 | 101 | 13 | T | Y | 101 | 13 | Frame exchange sequences | 9.12 | T | 2520 |  |  |  |  | notation. Use EBNF notation | 1*{initiator-sequence} |  |  | Duplicate | Duplicate | 9.12
10435 | Marshall, Bill | 9.12 | 101 | 7 | T | Y | 101 | 7 | Frame exchange sequences | 9.12 | T | 2520 |  |  |  |  | notation. Use EBNF notation | 1*{initiator-sequence} |  |  | Duplicate | Duplicate | 9.12
10436 | Marshall, Bill | 9.12 | 101 | 13 | T | Y | 101 | 13 | Frame exchange sequences | 9.12 | T | 2520 |  |  |  |  | notation. Use EBNF notation | 1*{initiator-sequence} |  |  | Duplicate | Duplicate | 9.12
5906 | Miller2, Robert | 9.12 | 101 | 37 | T | Y | 101 | 37 | Frame exchange sequences | 9.12 | T | 2521 |  |  |  |  | From this point onward there are numerous errors in the EBNF. The fact that this definition was not done correctly indicates the design is too complex and confusing, and needs to be simplified. | Simplify the design |  |  | Duplicate | Duplicate | 9.12
9032 | Worstell, Harry | 9.12 | 101 | 37 | T | Y | 101 | 37 | Frame exchange sequences | 9.12 | T | 2521 |  |  |  |  | From this point onward there are numerous errors in the EBNF. The fact that this definition was not done correctly indicates the design is too complex and confusing, and needs to be simplified. | Simplify the design |  |  | Duplicate | Duplicate | 9.12
10422 | Marshall, Bill | 9.12 | 101 | 37 | T | Y | 101 | 37 | Frame exchange sequences | 9.12 | T | 2521 |  |  |  |  | From this point onward there are numerous errors in the EBNF. The fact that this definition was not done correctly indicates the design is too complex and confusing, and needs to be simplified. | Simplify the design |  |  | Duplicate | Duplicate | 9.12
5908 | Miller2, Robert | 9.12 | 101 | 51 | T | Y | 101 | 51 | Frame exchange sequences | 9.12 | T | 2523 |  |  |  |  | ht-ack-sequence is undefined | define it. Perhaps it should be ht-ack-response (page 102 line 12) |  |  | Duplicate | Duplicate | 9.12
9034 | Worstell, Harry | 9.12 | 101 | 51 | T | Y | 101 | 51 | Frame exchange sequences | 9.12 | T | 2523 |  |  |  |  | ht-ack-sequence is undefined | define it. Perhaps it should be ht-ack-response (page 102 line 12) |  |  | Duplicate | Duplicate | 9.12
10424 | Marshall, Bill | 9.12 | 101 | 51 | T | Y | 101 | 51 | Frame exchange sequences | 9.12 | T | 2523 |  |  |  |  | ht-ack-sequence is undefined | define it. Perhaps it should be ht-ack-response (page 102 line 12) |  |  | Duplicate | Duplicate | 9.12
5909 | Miller2, Robert | 9.12 | 101 | 54 | E | N | 101 | 54 | Frame exchange sequences | 9.12 | E | 2524 |  |  |  |  | "…response demanded contained a BAR." | delete "demanded" |  |  | Duplicate | Duplicate | 9.12
9035 | Worstell, Harry | 9.12 | 101 | 54 | E | N | 101 | 54 | Frame exchange sequences | 9.12 | E | 2524 |  |  |  |  | "…response demanded contained a BAR." | delete "demanded" |  |  | Duplicate | Duplicate | 9.12
5907 | Miller2, Robert | 9.12 | 101 | 43 | T | Y | 101 | 43 | Frame exchange sequences | 9.12 | T | 2525 |  |  |  |  | BA is undefined, either as a frame name or as a non-terminal | define it |  |  | Duplicate | Duplicate | 9.12
5910 | Miller2, Robert | 9.12 | 102 | 2 | T | Y | 102 | 2 | Frame exchange sequences | 9.12 | T | 2525 |  |  |  |  | BA is undefined, either as a frame name or as a non-terminal | define it |  |  | Duplicate | Duplicate | 9.12
9033 | Worstell, Harry | 9.12 | 101 | 43 | T | Y | 101 | 43 | Frame exchange sequences | 9.12 | T | 2525 |  |  |  |  | BA is undefined, either as a frame name or as a non-terminal | define it |  |  | Duplicate | Duplicate | 9.12
9036 | Worstell, Harry | 9.12 | 102 | 2 | T | Y | 102 | 2 | Frame exchange sequences | 9.12 | T | 2525 |  |  |  |  | BA is undefined, either as a frame name or as a non-terminal | define it |  |  | Duplicate | Duplicate | 9.12
10408 | Marshall, Bill | 9.12 | 101 | 43 | T | Y | 101 | 43 | Frame exchange sequences | 9.12 | T | 2525 |  |  |  |  | BA is undefined, either as a frame name or as a non-terminal | define it |  |  | Duplicate | Duplicate | 9.12
10409 | Marshall, Bill | 9.12 | 102 | 2 | T | Y | 102 | 2 | Frame exchange sequences | 9.12 | T | 2525 |  |  |  |  | BA is undefined, either as a frame name or as a non-terminal | define it |  |  | Duplicate | Duplicate | 9.12
5911 | Miller2, Robert | 9.12 | 102 | 3 | T | Y | 102 | 3 | Frame exchange sequences | 9.12 | T | 2526 |  |  |  |  | burst-BA-RD undefined | define it |  |  | Duplicate | Duplicate | 9.12
9037 | Worstell, Harry | 9.12 | 102 | 3 | T | Y | 102 | 3 | Frame exchange sequences | 9.12 | T | 2526 |  |  |  |  | burst-BA-RD undefined | define it |  |  | Duplicate | Duplicate | 9.12
10411 | Marshall, Bill | 9.12 | 102 | 3 | T | Y | 102 | 3 | Frame exchange sequences | 9.12 | T | 2526 |  |  |  |  | burst-BA-RD undefined | define it |  |  | Duplicate | Duplicate | 9.12
5912 | Miller2, Robert | 9.12 | 102 | 12 | T | Y | 102 | 12 | Frame exchange sequences | 9.12 | T | 2527 |  |  |  |  | ht-ack-response is unreferenced | Perhaps it should be ht-ack-sequence (page 101 line 51) |  |  | Duplicate | Duplicate | 9.12
9038 | Worstell, Harry | 9.12 | 102 | 12 | T | Y | 102 | 12 | Frame exchange sequences | 9.12 | T | 2527 |  |  |  |  | ht-ack-response is unreferenced | Perhaps it should be ht-ack-sequence (page 101 line 51) |  |  | Duplicate | Duplicate | 9.12
10423 | Marshall, Bill | 9.12 | 102 | 12 | T | Y | 102 | 12 | Frame exchange sequences | 9.12 | T | 2527 |  |  |  |  | ht-ack-response is unreferenced | Perhaps it should be ht-ack-sequence (page 101 line 51) |  |  | Duplicate | Duplicate | 9.12
5913 | Miller2, Robert | 9.12 | 102 | 18 | T | Y | 102 | 18 | Frame exchange sequences | 9.12 | T | 2528 |  |  |  |  | notation. Use EBNF notation | 1*{PPDU-not-requiring-response} |  |  | Duplicate | Duplicate | 9.12
9039 | Worstell, Harry | 9.12 | 102 | 18 | T | Y | 102 | 18 | Frame exchange sequences | 9.12 | T | 2528 |  |  |  |  | notation. Use EBNF notation | 1*{PPDU-not-requiring-response} |  |  | Duplicate | Duplicate | 9.12
10437 | Marshall, Bill | 9.12 | 102 | 18 | T | Y | 102 | 18 | Frame exchange sequences | 9.12 | T | 2528 |  |  |  |  | notation. Use EBNF notation | 1*{PPDU-not-requiring-response} |  |  | Duplicate | Duplicate | 9.12
5914 | Miller2, Robert | 9.12 | 102 | 21 | T | Y | 102 | 21 | Frame exchange sequences | 9.12 | T | 2529 |  |  |  |  | "burst" defined as one or more PPDU-not-requiring-response, then used most places as "[burst]" | Change "[burst]" to "{PPDU-not-requiring-response}" wherever it appears |  |  | Duplicate | Duplicate | 9.12
9040 | Worstell, Harry | 9.12 | 102 | 21 | T | Y | 102 | 21 | Frame exchange sequences | 9.12 | T | 2529 |  |  |  |  | "burst" defined as one or more PPDU-not-requiring-response, then used most places as "[burst]" | Change "[burst]" to "{PPDU-not-requiring-response}" wherever it appears |  |  | Duplicate | Duplicate | 9.12
10403 | Marshall, Bill | 9.12 | 102 | 21 | T | Y | 102 | 21 | Frame exchange sequences | 9.12 | T | 2529 |  |  |  |  | "burst" defined as one or more PPDU-not-requiring-response, then used most places as "[burst]" | Change "[burst]" to "{PPDU-not-requiring-response}" wherever it appears |  |  | Duplicate | Duplicate | 9.12
5915 | Miller2, Robert | 9.12 | 102 | 46 | T | Y | 102 | 46 | Frame exchange sequences | 9.12 | T | 2530 |  |  |  |  | notation. Use EBNF notation | 1*{frame-not-requiring-response+ampdu} |  |  | Duplicate | Duplicate | 9.12
9041 | Worstell, Harry | 9.12 | 102 | 46 | T | Y | 102 | 46 | Frame exchange sequences | 9.12 | T | 2530 |  |  |  |  | notation. Use EBNF notation | 1*{frame-not-requiring-response+ampdu} |  |  | Duplicate | Duplicate | 9.12
10434 | Marshall, Bill | 9.12 | 102 | 46 | T | Y | 102 | 46 | Frame exchange sequences | 9.12 | T | 2530 |  |  |  |  | notation. Use EBNF notation | 1*{frame-not-requiring-response+ampdu} |  |  | Duplicate | Duplicate | 9.12
5916 | Miller2, Robert | 9.12 | 102 | 46 | T | Y | 102 | 46 | Frame exchange sequences | 9.12 | T | 2531 |  |  |  |  | ampdu is an attribute | Match other attributes. This would be italic if my previous comment is rejected. |  |  | Duplicate | Duplicate | 9.12
9042 | Worstell, Harry | 9.12 | 102 | 46 | T | Y | 102 | 46 | Frame exchange sequences | 9.12 | T | 2531 |  |  |  |  | ampdu is an attribute | Match other attributes. This would be italic if my previous comment is rejected. |  |  | Duplicate | Duplicate | 9.12
10407 | Marshall, Bill | 9.12 | 102 | 46 | T | Y | 102 | 46 | Frame exchange sequences | 9.12 | T | 2531 |  |  |  |  | ampdu is an attribute | Match other attributes. This would be italic if my previous comment is rejected. |  |  | Duplicate | Duplicate | 9.12
5897 | Miller2, Robert | 9.12 | 100 | 2 | T | Y | 100 | 2 | Frame exchange sequences | 9.12 | T | 2532 |  |  |  |  | Notation "+(no-ack¦block-ack)" undefined | Change to "(+no-ack¦+block-ack)" |  |  | Duplicate | Duplicate | 9.12
5917 | Miller2, Robert | 9.12 | 102 | 53 | T | Y | 102 | 53 | Frame exchange sequences | 9.12 | T | 2532 |  |  |  |  | Notation "+(no-ack¦block-ack)" undefined | Change to "(+no-ack¦+block-ack)" |  |  | Duplicate | Duplicate | 9.12
9023 | Worstell, Harry | 9.12 | 100 | 2 | T | Y | 100 | 2 | Frame exchange sequences | 9.12 | T | 2532 |  |  |  |  | Notation "+(no-ack¦block-ack)" undefined | Change to "(+no-ack¦+block-ack)" |  |  | Duplicate | Duplicate | 9.12
9043 | Worstell, Harry | 9.12 | 102 | 53 | T | Y | 102 | 53 | Frame exchange sequences | 9.12 | T | 2532 |  |  |  |  | Notation "+(no-ack¦block-ack)" undefined | Change to "(+no-ack¦+block-ack)" |  |  | Duplicate | Duplicate | 9.12
10432 | Marshall, Bill | 9.12 | 100 | 2 | T | Y | 100 | 2 | Frame exchange sequences | 9.12 | T | 2532 |  |  |  |  | Notation "+(no-ack¦block-ack)" undefined | Change to "(+no-ack¦+block-ack)" |  |  | Duplicate | Duplicate | 9.12
10433 | Marshall, Bill | 9.12 | 102 | 53 | T | Y | 102 | 53 | Frame exchange sequences | 9.12 | T | 2532 |  |  |  |  | Notation "+(no-ack¦block-ack)" undefined | Change to "(+no-ack¦+block-ack)" |  |  | Duplicate | Duplicate | 9.12
5918 | Miller2, Robert | 9.12 | 103 | 5 | T | Y | 103 | 5 | Frame exchange sequences | 9.12 | T | 2533 |  |  |  |  | What seems to be desired here is an A-MPDU with an implicit BAR somewhere in it | Change to: BlockAckReq ¦ ({Data+QoS+ampdu} 1*{Data+QoS+implicit-bar+ampdu {Data+QoS+ampdu}}) +ampdu-end |  |  | Duplicate | Duplicate | 9.12
9044 | Worstell, Harry | 9.12 | 103 | 5 | T | Y | 103 | 5 | Frame exchange sequences | 9.12 | T | 2533 |  |  |  |  | What seems to be desired here is an A-MPDU with an implicit BAR somewhere in it | Change to: BlockAckReq ¦ ({Data+QoS+ampdu} 1*{Data+QoS+implicit-bar+ampdu {Data+QoS+ampdu}}) +ampdu-end |  |  | Duplicate | Duplicate | 9.12
10461 | Marshall, Bill | 9.12 | 103 | 5 | T | Y | 103 | 5 | Frame exchange sequences | 9.12 | T | 2533 |  |  |  |  | What seems to be desired here is an A-MPDU with an implicit BAR somewhere in it | Change to: BlockAckReq ¦ ({Data+QoS+ampdu} 1*{Data+QoS+implicit-bar+ampdu {Data+QoS+ampdu}}) +ampdu-end |  |  | Duplicate | Duplicate | 9.12
5920 | Miller2, Robert | 9.12 | 103 | 24 | T | Y | 103 | 24 | Frame exchange sequences | 9.12 | T | 2535 |  |  |  |  | This definition doesn't allow Data both before and after the BlockAck in the A-MPDU | Change to: BlockAck ¦ (BlockAck+ampdu 1*{Data+QoS(+no-ack¦+block-ack)+ampdu})+ampdu-end ¦ (1*{Data+QoS(+no-ack¦+block-ack)+ampdu} BlockAck+ampdu {Data+QoS(+no-ack¦+block-ack)+ampdu})+ampdu-end |  |  | Duplicate | Duplicate | 9.12
9046 | Worstell, Harry | 9.12 | 103 | 24 | T | Y | 103 | 24 | Frame exchange sequences | 9.12 | T | 2535 |  |  |  |  | This definition doesn't allow Data both before and after the BlockAck in the A-MPDU | Change to: BlockAck ¦ (BlockAck+ampdu 1*{Data+QoS(+no-ack¦+block-ack)+ampdu})+ampdu-end ¦ (1*{Data+QoS(+no-ack¦+block-ack)+ampdu} BlockAck+ampdu {Data+QoS(+no-ack¦+block-ack)+ampdu})+ampdu-end |  |  | Duplicate | Duplicate | 9.12
10446 | Marshall, Bill | 9.12 | 103 | 24 | T | Y | 103 | 24 | Frame exchange sequences | 9.12 | T | 2535 |  |  |  |  | This definition doesn't allow Data both before and after the BlockAck in the A-MPDU | Change to: BlockAck ¦ (BlockAck+ampdu 1*{Data+QoS(+no-ack¦+block-ack)+ampdu})+ampdu-end ¦ (1*{Data+QoS(+no-ack¦+block-ack)+ampdu} BlockAck+ampdu {Data+QoS(+no-ack¦+block-ack)+ampdu})+ampdu-end |  |  | Duplicate | Duplicate | 9.12
5921 | Miller2, Robert | 9.12 | 103 | 35 | T | Y | 103 | 35 | Frame exchange sequences | 9.12 | T | 2536 |  |  |  |  | (BlockAck¦BlockAck) !! | Replace with just BlockAck, or perhaps "(BlockAck¦BlockAckReq)" |  |  | Duplicate | Duplicate | 9.12
9047 | Worstell, Harry | 9.12 | 103 | 35 | T | Y | 103 | 35 | Frame exchange sequences | 9.12 | T | 2536 |  |  |  |  | (BlockAck¦BlockAck) !! | Replace with just BlockAck, or perhaps "(BlockAck¦BlockAckReq)" |  |  | Duplicate | Duplicate | 9.12
10404 | Marshall, Bill | 9.12 | 103 | 35 | T | Y | 103 | 35 | Frame exchange sequences | 9.12 | T | 2536 |  |  |  |  | (BlockAck¦BlockAck) !! | Replace with just BlockAck, or perhaps "(BlockAck¦BlockAckReq)" |  |  | Duplicate | Duplicate | 9.12
5922 | Miller2, Robert | 9.12 | 103 | 36 | T | Y | 103 | 36 | Frame exchange sequences | 9.12 | T | 2537 |  |  |  |  | Sequence here doesn't allow Data w/o RD both before and after the Data w/RD | Change the <…> to: ({Data+QoS+ampdu} Data+QoS+RD+ampdu {Data+QoS[+RD]+ampdu}) +ampdu-end |  |  | Duplicate | Duplicate | 9.12
9048 | Worstell, Harry | 9.12 | 103 | 36 | T | Y | 103 | 36 | Frame exchange sequences | 9.12 | T | 2537 |  |  |  |  | Sequence here doesn't allow Data w/o RD both before and after the Data w/RD | Change the <…> to: ({Data+QoS+ampdu} Data+QoS+RD+ampdu {Data+QoS[+RD]+ampdu}) +ampdu-end |  |  | Duplicate | Duplicate | 9.12
10441 | Marshall, Bill | 9.12 | 103 | 36 | T | Y | 103 | 36 | Frame exchange sequences | 9.12 | T | 2537 |  |  |  |  | Sequence here doesn't allow Data w/o RD both before and after the Data w/RD | Change the <…> to: ({Data+QoS+ampdu} Data+QoS+RD+ampdu {Data+QoS[+RD]+ampdu}) +ampdu-end |  |  | Duplicate | Duplicate | 9.12
5923 | Miller2, Robert | 9.12 | 103 | 47 | T | Y | 103 | 47 | Frame exchange sequences | 9.12 | T | 2538 |  |  |  |  | This expression reduces to <a b ¦ c d> which is totally undefined by the notation and EBNF rules. | Rewrite this one within the rules. There are three cases: (1) +RD, then +implicit-bar; (2) +implicit-bar, then +RD, (3) +implicit-bar+RD. It would look like this: ({Data+QoS+ampdu} Data+QoS+RD+ampdu {Data+QoS[+RD]+ampdu} Data+QoS+implicit-bar[+RD]+ampdu {Data+QoS[+implicit-bar][+RD]+ampdu} +ampdu-end ¦ ({Data+QoS+ampdu} Data+QoS+implicit-bar+ampdu {Data+QoS[+implicit-bar]+ampdu} Data+QoS[+implicit-bar]+RD+ampdu {Data+QoS[+implicit-bar][+RD]+ampdu}) +ampdu-end ¦ ({Data+QoS+ampdu} Data+QoS+implicit-bar+RD+ampdu {Data+QoS[+implicit-bar][+RD]+ampdu}) +ampdu-end |  |  | Duplicate | Duplicate | 9.12
9049 | Worstell, Harry | 9.12 | 103 | 47 | T | Y | 103 | 47 | Frame exchange sequences | 9.12 | T | 2538 |  |  |  |  | This expression reduces to <a b ¦ c d> which is totally undefined by the notation and EBNF rules. | Rewrite this one within the rules. There are three cases: (1) +RD, then +implicit-bar; (2) +implicit-bar, then +RD, (3) +implicit-bar+RD. It would look like this: ({Data+QoS+ampdu} Data+QoS+RD+ampdu {Data+QoS[+RD]+ampdu} Data+QoS+implicit-bar[+RD]+ampdu {Data+QoS[+implicit-bar][+RD]+ampdu} +ampdu-end ¦ ({Data+QoS+ampdu} Data+QoS+implicit-bar+ampdu {Data+QoS[+implicit-bar]+ampdu} Data+QoS[+implicit-bar]+RD+ampdu {Data+QoS[+implicit-bar][+RD]+ampdu}) +ampdu-end ¦ ({Data+QoS+ampdu} Data+QoS+implicit-bar+RD+ampdu {Data+QoS[+implicit-bar][+RD]+ampdu}) +ampdu-end |  |  | Duplicate | Duplicate | 9.12
10448 | Marshall, Bill | 9.12 | 103 | 47 | T | Y | 103 | 47 | Frame exchange sequences | 9.12 | T | 2538 |  |  |  |  | This expression reduces to <a b ¦ c d> which is totally undefined by the notation and EBNF rules. | Rewrite this one within the rules. There are three cases: (1) +RD, then +implicit-bar; (2) +implicit-bar, then +RD, (3) +implicit-bar+RD. It would look like this: ({Data+QoS+ampdu} Data+QoS+RD+ampdu {Data+QoS[+RD]+ampdu} Data+QoS+implicit-bar[+RD]+ampdu {Data+QoS[+implicit-bar][+RD]+ampdu} +ampdu-end ¦ ({Data+QoS+ampdu} Data+QoS+implicit-bar+ampdu {Data+QoS[+implicit-bar]+ampdu} Data+QoS[+implicit-bar]+RD+ampdu {Data+QoS[+implicit-bar][+RD]+ampdu}) +ampdu-end ¦ ({Data+QoS+ampdu} Data+QoS+implicit-bar+RD+ampdu {Data+QoS[+implicit-bar][+RD]+ampdu}) +ampdu-end |  |  | Duplicate | Duplicate | 9.12
5924 | Miller2, Robert | 9.12 | 104 | 2 | E | N | 104 | 2 | Frame exchange sequences | 9.12 | E | 2539 |  |  |  |  | Change "on" to "in" twice in sentence | Change to "The RD grant may be made in any of these frame, but shall be made in at least one of them." |  |  | Duplicate | Duplicate | 9.12
9050 | Worstell, Harry | 9.12 | 104 | 2 | E | N | 104 | 2 | Frame exchange sequences | 9.12 | E | 2539 |  |  |  |  | Change "on" to "in" twice in sentence | Change to "The RD grant may be made in any of these frame, but shall be made in at least one of them." |  |  | Duplicate | Duplicate | 9.12
10412 | Marshall, Bill | 9.12 | 104 | 2 | E | N | 104 | 2 | Frame exchange sequences | 9.12 | E | 2539 |  |  |  |  | Change "on" to "in" twice in sentence | Change to "The RD grant may be made in any of these frame, but shall be made in at least one of them." |  |  | Duplicate | Duplicate | 9.12
5925 | Miller2, Robert | 9.12 | 104 | 8 | T | Y | 104 | 8 | Frame exchange sequences | 9.12 | T | 2540 |  |  |  |  | unmatch parentheses | Suggest the matching right parenthesis belongs at end of line 10 |  |  | Duplicate | Duplicate | 9.12
9051 | Worstell, Harry | 9.12 | 104 | 8 | T | Y | 104 | 8 | Frame exchange sequences | 9.12 | T | 2540 |  |  |  |  | unmatch parentheses | Suggest the matching right parenthesis belongs at end of line 10 |  |  | Duplicate | Duplicate | 9.12
10452 | Marshall, Bill | 9.12 | 104 | 8 | T | Y | 104 | 8 | Frame exchange sequences | 9.12 | T | 2540 |  |  |  |  | unmatch parentheses | Suggest the matching right parenthesis belongs at end of line 10 |  |  | Duplicate | Duplicate | 9.12
5927 | Miller2, Robert | 9.12 | 104 | 12 | T | Y | 104 | 12 | Frame exchange sequences | 9.12 | T | 2542 |  |  |  |  | No other rule in the EBNF allowed the BlockAckReq to come before the BlockAck | Replace the <> with () |  |  | Duplicate | Duplicate | 9.12
9053 | Worstell, Harry | 9.12 | 104 | 12 | T | Y | 104 | 12 | Frame exchange sequences | 9.12 | T | 2542 |  |  |  |  | No other rule in the EBNF allowed the BlockAckReq to come before the BlockAck | Replace the <> with () |  |  | Duplicate | Duplicate | 9.12
10429 | Marshall, Bill | 9.12 | 104 | 12 | T | Y | 104 | 12 | Frame exchange sequences | 9.12 | T | 2542 |  |  |  |  | No other rule in the EBNF allowed the BlockAckReq to come before the BlockAck | Replace the <> with () |  |  | Duplicate | Duplicate | 9.12
5928 | Miller2, Robert | 9.12 | 104 | 17 | T | Y | 104 | 17 | Frame exchange sequences | 9.12 | T | 2543 |  |  |  |  | unmatch parentheses | Suggest the matching right parenthesis belongs at end of line 19 |  |  | Duplicate | Duplicate | 9.12
9054 | Worstell, Harry | 9.12 | 104 | 17 | T | Y | 104 | 17 | Frame exchange sequences | 9.12 | T | 2543 |  |  |  |  | unmatch parentheses | Suggest the matching right parenthesis belongs at end of line 19 |  |  | Duplicate | Duplicate | 9.12
10453 | Marshall, Bill | 9.12 | 104 | 17 | T | Y | 104 | 17 | Frame exchange sequences | 9.12 | T | 2543 |  |  |  |  | unmatch parentheses | Suggest the matching right parenthesis belongs at end of line 19 |  |  | Duplicate | Duplicate | 9.12
5919 | Miller2, Robert | 9.12 | 103 | 13 | T | Y | 103 | 13 | Frame exchange sequences | 9.12 | T | 2544 |  |  |  |  | Use of "<>" notation incorrect, as there is only one choice within the <>'s | Replace the <> with () |  |  | Duplicate | Duplicate | 9.12
5926 | Miller2, Robert | 9.12 | 104 | 7 | T | Y | 104 | 7 | Frame exchange sequences | 9.12 | T | 2544 |  |  |  |  | Use of "<>" notation incorrect, as there is only one choice within the <>'s | Replace the <> with () |  |  | Duplicate | Duplicate | 9.12
5929 | Miller2, Robert | 9.12 | 104 | 16 | T | Y | 104 | 16 | Frame exchange sequences | 9.12 | T | 2544 |  |  |  |  | Use of "<>" notation incorrect, as there is only one choice within the <>'s | Replace the <> with () |  |  | Duplicate | Duplicate | 9.12
9045 | Worstell, Harry | 9.12 | 103 | 13 | T | Y | 103 | 13 | Frame exchange sequences | 9.12 | T | 2544 |  |  |  |  | Use of "<>" notation incorrect, as there is only one choice within the <>'s | Replace the <> with () |  |  | Duplicate | Duplicate | 9.12
9052 | Worstell, Harry | 9.12 | 104 | 7 | T | Y | 104 | 7 | Frame exchange sequences | 9.12 | T | 2544 |  |  |  |  | Use of "<>" notation incorrect, as there is only one choice within the <>'s | Replace the <> with () |  |  | Duplicate | Duplicate | 9.12
9055 | Worstell, Harry | 9.12 | 104 | 16 | T | Y | 104 | 16 | Frame exchange sequences | 9.12 | T | 2544 |  |  |  |  | Use of "<>" notation incorrect, as there is only one choice within the <>'s | Replace the <> with () |  |  | Duplicate | Duplicate | 9.12
10455 | Marshall, Bill | 9.12 | 103 | 13 | T | Y | 103 | 13 | Frame exchange sequences | 9.12 | T | 2544 |  |  |  |  | Use of "<>" notation incorrect, as there is only one choice within the <>'s | Replace the <> with () |  |  | Duplicate | Duplicate | 9.12
10456 | Marshall, Bill | 9.12 | 104 | 7 | T | Y | 104 | 7 | Frame exchange sequences | 9.12 | T | 2544 |  |  |  |  | Use of "<>" notation incorrect, as there is only one choice within the <>'s | Replace the <> with () |  |  | Duplicate | Duplicate | 9.12
10457 | Marshall, Bill | 9.12 | 104 | 16 | T | Y | 104 | 16 | Frame exchange sequences | 9.12 | T | 2544 |  |  |  |  | Use of "<>" notation incorrect, as there is only one choice within the <>'s | Replace the <> with () |  |  | Duplicate | Duplicate | 9.12
5930 | Miller2, Robert | 9.12 | 104 | 20 | T | Y | 104 | 20 | Frame exchange sequences | 9.12 | T | 2545 |  |  |  |  | The definition of PPDU-BA-RD-BAR doesn't match what the comment says it should be | fix either the comment or the definition |  |  | Duplicate | Duplicate | 9.12
9056 | Worstell, Harry | 9.12 | 104 | 20 | T | Y | 104 | 20 | Frame exchange sequences | 9.12 | T | 2545 |  |  |  |  | The definition of PPDU-BA-RD-BAR doesn't match what the comment says it should be | fix either the comment or the definition |  |  | Duplicate | Duplicate | 9.12
10443 | Marshall, Bill | 9.12 | 104 | 20 | T | Y | 104 | 20 | Frame exchange sequences | 9.12 | T | 2545 |  |  |  |  | The definition of PPDU-BA-RD-BAR doesn't match what the comment says it should be | fix either the comment or the definition |  |  | Duplicate | Duplicate | 9.12
5931 | Miller2, Robert | 9.12 | 104 | 23 | T | Y | 104 | 23 | Frame exchange sequences | 9.12 | T | 2546 |  |  |  |  | unreferenced nonterminal psm-sequence | add a production using it |  |  | Duplicate | Duplicate | 9.12
9057 | Worstell, Harry | 9.12 | 104 | 23 | T | Y | 104 | 23 | Frame exchange sequences | 9.12 | T | 2546 |  |  |  |  | unreferenced nonterminal psm-sequence | add a production using it |  |  | Duplicate | Duplicate | 9.12
10454 | Marshall, Bill | 9.12 | 104 | 23 | T | Y | 104 | 23 | Frame exchange sequences | 9.12 | T | 2546 |  |  |  |  | unreferenced nonterminal psm-sequence | add a production using it |  |  | Duplicate | Duplicate | 9.12
5932 | Miller2, Robert | 9.12 | 104 | 23 | T | Y | 104 | 23 | Frame exchange sequences | 9.12 | T | 2547 |  |  |  |  | non-last-psmp should be allowed to repeat | 1*{non-last-psmp} |  |  | Duplicate | Duplicate | 9.12
9058 | Worstell, Harry | 9.12 | 104 | 23 | T | Y | 104 | 23 | Frame exchange sequences | 9.12 | T | 2547 |  |  |  |  | non-last-psmp should be allowed to repeat | 1*{non-last-psmp} |  |  | Duplicate | Duplicate | 9.12
10430 | Marshall, Bill | 9.12 | 104 | 23 | T | Y | 104 | 23 | Frame exchange sequences | 9.12 | T | 2547 |  |  |  |  | non-last-psmp should be allowed to repeat | 1*{non-last-psmp} |  |  | Duplicate | Duplicate | 9.12
5933 | Miller2, Robert | 9.12 | 104 | 45 | T | Y | 104 | 45 | Frame exchange sequences | 9.12 | T | 2548 |  |  |  |  | This definition doesn't allow Data both before and after the MTBA in the A-MPDU | fix either the comment or the definition |  |  | Duplicate | Duplicate | 9.12
9059 | Worstell, Harry | 9.12 | 104 | 45 | T | Y | 104 | 45 | Frame exchange sequences | 9.12 | T | 2548 |  |  |  |  | This definition doesn't allow Data both before and after the MTBA in the A-MPDU | fix either the comment or the definition |  |  | Duplicate | Duplicate | 9.12
10447 | Marshall, Bill | 9.12 | 104 | 45 | T | Y | 104 | 45 | Frame exchange sequences | 9.12 | T | 2548 |  |  |  |  | This definition doesn't allow Data both before and after the MTBA in the A-MPDU | fix either the comment or the definition |  |  | Duplicate | Duplicate | 9.12
5934 | Miller2, Robert | 9.14 | 105 | 1 | E | N | 105 | 1 | Protection mechanisms for different HT PHY options | 9.14 | E | 2549 |  |  |  |  | Unclear editor's instructions | Change to "Insert the following text following 9.13" |  |  | Duplicate | Duplicate | 9.14
9060 | Worstell, Harry | 9.14 | 105 | 1 | E | N | 105 | 1 | Protection mechanisms for different HT PHY options | 9.14 | E | 2549 |  |  |  |  | Unclear editor's instructions | Change to "Insert the following text following 9.13" |  |  | Duplicate | Duplicate | 9.14
10466 | Marshall, Bill | 9.14 | 105 | 1 | E | N | 105 | 1 | Protection mechanisms for different HT PHY options | 9.14 | E | 2549 |  |  |  |  | Unclear editor's instructions | Change to "Insert the following text following 9.13" |  |  | Duplicate | Duplicate | 9.14
5935 | Miller2, Robert | 9.13 | 105 | 1 | E | N | 105 | 1 | Protection mechanism for non-ERP receivers | 9.13 | E | 2550 |  |  |  |  | Suggest reorganizing this text | 9.13 is generally about protection schemes. Change title of 9.13 to be just that (Protection mechanisms). Add 9.13.1 "Overview of protection mechanisms" with a few sentences about what the problem is that they are trying to solve. Like the first few sentences currently in P802.11REV-ma-D6.0 9.13, except that its too specific to NAV. Then 9.13.2 "Protection mechanisms for non-ERP receivers" with current text. Then 9.13.3 "Protection mechanisms for different HT PHY options", 9.13.4 "L-SIG TXOP protection", 9.13.5 "Protection mechamisms for Aggregation Exchange sequences" |  |  | Duplicate | Duplicate | 9.13
9061 | Worstell, Harry | 9.13 | 105 | 1 | E | N | 105 | 1 | Protection mechanism for non-ERP receivers | 9.13 | E | 2550 |  |  |  |  | Suggest reorganizing this text | 9.13 is generally about protection schemes. Change title of 9.13 to be just that (Protection mechanisms). Add 9.13.1 "Overview of protection mechanisms" with a few sentences about what the problem is that they are trying to solve. Like the first few sentences currently in P802.11REV-ma-D6.0 9.13, except that its too specific to NAV. Then 9.13.2 "Protection mechanisms for non-ERP receivers" with current text. Then 9.13.3 "Protection mechanisms for different HT PHY options", 9.13.4 "L-SIG TXOP protection", 9.13.5 "Protection mechamisms for Aggregation Exchange sequences" |  |  | Duplicate | Duplicate | 9.13
5936 | Miller2, Robert | 9.14.1 | 105 | 4 | E | N | 105 | 4 | RIFS Protection | 9.14.1 | E | 2551 |  |  |  |  | If 9.14 is not combined with 9.13, then the notion of "protection" needs some clarification | Add text defining the notion of "protection" at the start of 9.14 |  |  | Duplicate | Duplicate | 9.14.1
9062 | Worstell, Harry | 9.14.1 | 105 | 4 | E | N | 105 | 4 | RIFS Protection | 9.14.1 | E | 2551 |  |  |  |  | If 9.14 is not combined with 9.13, then the notion of "protection" needs some clarification | Add text defining the notion of "protection" at the start of 9.14 |  |  | Duplicate | Duplicate | 9.14.1
11550 | Marshall, Bill | 9.14.1 | 105 | 4 | E | N | 105 | 4 | RIFS Protection | 9.14.1 | E | 2551 |  |  |  |  | If 9.14 is not combined with 9.13, then the notion of "protection" needs some clarification | Add text defining the notion of "protection" at the start of 9.14 |  |  | Duplicate | Duplicate | 9.14.1
5937 | Miller2, Robert | 9.14.1 | 105 | 4 | T | Y | 105 | 4 | RIFS Protection | 9.14.1 | T | 2552 |  |  |  |  | In addition to stating that RIFS sequences shall be protected, the text needs to state how this is done. | State how RIFS sequences are protected, or provide a cross reference to the clause where this is specified. |  |  | Duplicate | Duplicate | 9.14.1
9063 | Worstell, Harry | 9.14.1 | 105 | 4 | T | Y | 105 | 4 | RIFS Protection | 9.14.1 | T | 2552 |  |  |  |  | In addition to stating that RIFS sequences shall be protected, the text needs to state how this is done. | State how RIFS sequences are protected, or provide a cross reference to the clause where this is specified. |  |  | Duplicate | Duplicate | 9.14.1
11551 | Marshall, Bill | 9.14.1 | 105 | 4 | T | Y | 105 | 4 | RIFS Protection | 9.14.1 | T | 2552 |  |  |  |  | In addition to stating that RIFS sequences shall be protected, the text needs to state how this is done. | State how RIFS sequences are protected, or provide a cross reference to the clause where this is specified. |  |  | Duplicate | Duplicate | 9.14.1
5938 | Miller2, Robert | 9.14.2 | 105 | 8 | T | Y | 105 | 8 | Green Field Protection | 9.14.2 | T | 2553 |  |  |  |  | In addition to stating that Green Field PPDUs shall be protected, the text needs to state how this is done. | State how Green Field PPDUs are protected, or provide a cross reference to the clause where this is specified. |  |  | Duplicate | Duplicate | 9.14.2
9064 | Worstell, Harry | 9.14.2 | 105 | 8 | T | Y | 105 | 8 | Green Field Protection | 9.14.2 | T | 2553 |  |  |  |  | In addition to stating that Green Field PPDUs shall be protected, the text needs to state how this is done. | State how Green Field PPDUs are protected, or provide a cross reference to the clause where this is specified. |  |  | Duplicate | Duplicate | 9.14.2
11552 | Marshall, Bill | 9.14.2 | 105 | 8 | T | Y | 105 | 8 | Green Field Protection | 9.14.2 | T | 2553 |  |  |  |  | In addition to stating that Green Field PPDUs shall be protected, the text needs to state how this is done. | State how Green Field PPDUs are protected, or provide a cross reference to the clause where this is specified. |  |  | Duplicate | Duplicate | 9.14.2
5939 | Miller2, Robert | 9.15 | 105 | 11 | E | N | 105 | 11 | L-SIG TXOP Protection | 9.15 | E | 2554 |  |  |  |  | This is still part of the previous "Insert". No additional editor instruction is needed |  |  |  | Duplicate | Duplicate | 9.15
9065 | Worstell, Harry | 9.15 | 105 | 11 | E | N | 105 | 11 | L-SIG TXOP Protection | 9.15 | E | 2554 |  |  |  |  | This is still part of the previous "Insert". No additional editor instruction is needed |  |  |  | Duplicate | Duplicate | 9.15
10470 | Marshall, Bill | 9.15 | 105 | 11 | E | N | 105 | 11 | L-SIG TXOP Protection | 9.15 | E | 2554 |  |  |  |  | This is still part of the previous "Insert". No additional editor instruction is needed |  |  |  | Duplicate | Duplicate | 9.15
5940 | Miller2, Robert | 9.15 | 105 | 14 | T | Y | 105 | 14 | L-SIG TXOP Protection | 9.15 | T | 2555 |  |  |  |  | "The L-SIG field of HT frames with a Mixed Mode PHY header" - where is this defined? | Cross reference to the definition is needed, and how the MAC knows this. |  |  | Duplicate | Duplicate | 9.15
9066 | Worstell, Harry | 9.15 | 105 | 14 | T | Y | 105 | 14 | L-SIG TXOP Protection | 9.15 | T | 2555 |  |  |  |  | "The L-SIG field of HT frames with a Mixed Mode PHY header" - where is this defined? | Cross reference to the definition is needed, and how the MAC knows this. |  |  | Duplicate | Duplicate | 9.15
10469 | Marshall, Bill | 9.15 | 105 | 14 | T | Y | 105 | 14 | L-SIG TXOP Protection | 9.15 | T | 2555 |  |  |  |  | "The L-SIG field of HT frames with a Mixed Mode PHY header" - where is this defined? | Cross reference to the definition is needed, and how the MAC knows this. |  |  | Duplicate | Duplicate | 9.15
5942 | Miller2, Robert | 9.15 | 105 | 19 | E | N | 105 | 19 | L-SIG TXOP Protection | 9.15 | E | 2557 |  |  |  |  | "all HT STA in its BSS" should be plural | all HT STAs |  |  | Duplicate | Duplicate | 9.15
9068 | Worstell, Harry | 9.15 | 105 | 19 | E | N | 105 | 19 | L-SIG TXOP Protection | 9.15 | E | 2557 |  |  |  |  | "all HT STA in its BSS" should be plural | all HT STAs |  |  | Duplicate | Duplicate | 9.15
10467 | Marshall, Bill | 9.15 | 105 | 19 | E | N | 105 | 19 | L-SIG TXOP Protection | 9.15 | E | 2557 |  |  |  |  | "all HT STA in its BSS" should be plural | all HT STAs |  |  | Duplicate | Duplicate | 9.15
5943 | Miller2, Robert | 9.15.1 | 106 | 16 | E | N | 106 | 16 | L-SIG TXOP Protection Rules at the Initiator | 9.15.1 | E | 2558 |  |  |  |  | missing period at end of sentence | add period |  |  | Duplicate | Duplicate | 9.15.1
9069 | Worstell, Harry | 9.15.1 | 106 | 16 | E | N | 106 | 16 | L-SIG TXOP Protection Rules at the Initiator | 9.15.1 | E | 2558 |  |  |  |  | missing period at end of sentence | add period |  |  | Duplicate | Duplicate | 9.15.1
11554 | Marshall, Bill | 9.15.1 | 106 | 16 | E | N | 106 | 16 | L-SIG TXOP Protection Rules at the Initiator | 9.15.1 | E | 2558 |  |  |  |  | missing period at end of sentence | add period |  |  | Duplicate | Duplicate | 9.15.1
5944 | Miller2, Robert | 9.16 | 107 | 1 | E | N | 107 | 1 | Protection mechanisms for Aggregation Exchange Sequences | 9.16 | E | 2559 |  |  |  |  | This is still part of the previous "Insert". No additional editor instruction is needed |  |  |  | Duplicate | Duplicate | 9.16
9070 | Worstell, Harry | 9.16 | 107 | 1 | E | N | 107 | 1 | Protection mechanisms for Aggregation Exchange Sequences | 9.16 | E | 2559 |  |  |  |  | This is still part of the previous "Insert". No additional editor instruction is needed |  |  |  | Duplicate | Duplicate | 9.16
10471 | Marshall, Bill | 9.16 | 107 | 1 | E | N | 107 | 1 | Protection mechanisms for Aggregation Exchange Sequences | 9.16 | E | 2559 |  |  |  |  | This is still part of the previous "Insert". No additional editor instruction is needed |  |  |  | Duplicate | Duplicate | 9.16
5945 | Miller2, Robert | 9.16.1 | 107 | 3 | E | N | 107 | 3 | Generally | 9.16.1 | E | 2560 |  |  |  |  | An adverb as a title? | Change title to "General" or "Overview" |  |  | Duplicate | Duplicate | 9.16.1
9071 | Worstell, Harry | 9.16.1 | 107 | 3 | E | N | 107 | 3 | Generally | 9.16.1 | E | 2560 |  |  |  |  | An adverb as a title? | Change title to "General" or "Overview" |  |  | Duplicate | Duplicate | 9.16.1
11555 | Marshall, Bill | 9.16.1 | 107 | 3 | E | N | 107 | 3 | Generally | 9.16.1 | E | 2560 |  |  |  |  | An adverb as a title? | Change title to "General" or "Overview" |  |  | Duplicate | Duplicate | 9.16.1
5946 | Miller2, Robert | 9.16.1 | 107 | 13 | E | N | 107 | 13 | Generally | 9.16.1 | E | 2561 |  |  |  |  | missing period at end of sentence | add period |  |  | Duplicate | Duplicate | 9.16.1
9072 | Worstell, Harry | 9.16.1 | 107 | 13 | E | N | 107 | 13 | Generally | 9.16.1 | E | 2561 |  |  |  |  | missing period at end of sentence | add period |  |  | Duplicate | Duplicate | 9.16.1
11556 | Marshall, Bill | 9.16.1 | 107 | 13 | E | N | 107 | 13 | Generally | 9.16.1 | E | 2561 |  |  |  |  | missing period at end of sentence | add period |  |  | Duplicate | Duplicate | 9.16.1
5947 | Miller2, Robert | 9.16.2 | 107 | 21 | E | N | 107 | 21 | Long NAV | 9.16.2 | E | 2562 |  |  |  |  | This paragraph and the two following ones should be a dash list | Make change indicated in comment |  |  | Duplicate | Duplicate | 9.16.2
9073 | Worstell, Harry | 9.16.2 | 107 | 21 | E | N | 107 | 21 | Long NAV | 9.16.2 | E | 2562 |  |  |  |  | This paragraph and the two following ones should be a dash list | Make change indicated in comment |  |  | Duplicate | Duplicate | 9.16.2
5948 | Miller2, Robert | 9.16.2 | 107 | 21 | E | N | 107 | 21 | Long NAV | 9.16.2 | E | 2564 |  |  |  |  | missing semicolon at end of line | Make change indicated in comment |  |  | Duplicate | Duplicate | 9.16.2
5949 | Miller2, Robert | 9.16.2 | 107 | 22 | E | N | 107 | 22 | Long NAV | 9.16.2 | E | 2564 |  |  |  |  | missing semicolon at end of line | Make change indicated in comment |  |  | Duplicate | Duplicate | 9.16.2
9074 | Worstell, Harry | 9.16.2 | 107 | 21 | E | N | 107 | 21 | Long NAV | 9.16.2 | E | 2564 |  |  |  |  | missing semicolon at end of line | Make change indicated in comment |  |  | Duplicate | Duplicate | 9.16.2
9075 | Worstell, Harry | 9.16.2 | 107 | 22 | E | N | 107 | 22 | Long NAV | 9.16.2 | E | 2564 |  |  |  |  | missing semicolon at end of line | Make change indicated in comment |  |  | Duplicate | Duplicate | 9.16.2
5950 | Miller2, Robert | 9.16.2 | 107 | 23 | E | N | 107 | 23 | Long NAV | 9.16.2 | E | 2565 |  |  |  |  | missing period at end of sentence | Make change indicated in comment |  |  | Duplicate | Duplicate | 9.16.2
9076 | Worstell, Harry | 9.16.2 | 107 | 23 | E | N | 107 | 23 | Long NAV | 9.16.2 | E | 2565 |  |  |  |  | missing period at end of sentence | Make change indicated in comment |  |  | Duplicate | Duplicate | 9.16.2
5951 | Miller2, Robert | 9.16.2 | 107 | 25 | E | N | 107 | 25 | Long NAV | 9.16.2 | E | 2566 |  |  |  |  | missing comma after TXOP | insert comma after "TXOP" |  |  | Duplicate | Duplicate | 9.16.2
9077 | Worstell, Harry | 9.16.2 | 107 | 25 | E | N | 107 | 25 | Long NAV | 9.16.2 | E | 2566 |  |  |  |  | missing comma after TXOP | insert comma after "TXOP" |  |  | Duplicate | Duplicate | 9.16.2
11559 | Marshall, Bill | 9.16.2 | 107 | 25 | E | N | 107 | 25 | Long NAV | 9.16.2 | E | 2566 |  |  |  |  | missing comma after TXOP | insert comma after "TXOP" |  |  | Duplicate | Duplicate | 9.16.2
5952 | Miller2, Robert | 9.16.2 | 107 | 26 | E | N | 107 | 26 | Long NAV | 9.16.2 | E | 2567 |  |  |  |  | TxOP versus TXOP | be consistent. TXOP in acronym list |  |  | Duplicate | Duplicate | 9.16.2
9078 | Worstell, Harry | 9.16.2 | 107 | 26 | E | N | 107 | 26 | Long NAV | 9.16.2 | E | 2567 |  |  |  |  | TxOP versus TXOP | be consistent. TXOP in acronym list |  |  | Duplicate | Duplicate | 9.16.2
11564 | Marshall, Bill | 9.16.2 | 107 | 26 | E | N | 107 | 26 | Long NAV | 9.16.2 | E | 2567 |  |  |  |  | TxOP versus TXOP | be consistent. TXOP in acronym list |  |  | Duplicate | Duplicate | 9.16.2
5953 | Miller2, Robert | 9.16.2 | 107 | 30 | E | N | 107 | 30 | Long NAV | 9.16.2 | E | 2569 |  |  |  |  | join this sentence into previous paragraph | Make change indicated in comment |  |  | Duplicate | Duplicate | 9.16.2
5954 | Miller2, Robert | 9.16.2 | 107 | 31 | E | N | 107 | 31 | Long NAV | 9.16.2 | E | 2569 |  |  |  |  | join this sentence into previous paragraph | Make change indicated in comment |  |  | Duplicate | Duplicate | 9.16.2
9079 | Worstell, Harry | 9.16.2 | 107 | 30 | E | N | 107 | 30 | Long NAV | 9.16.2 | E | 2569 |  |  |  |  | join this sentence into previous paragraph | Make change indicated in comment |  |  | Duplicate | Duplicate | 9.16.2
9080 | Worstell, Harry | 9.16.2 | 107 | 31 | E | N | 107 | 31 | Long NAV | 9.16.2 | E | 2569 |  |  |  |  | join this sentence into previous paragraph | Make change indicated in comment |  |  | Duplicate | Duplicate | 9.16.2
5956 | Miller2, Robert | 9.16.3 | 108 | 5 | T | Y | 108 | 5 | Truncation of TXOP | 9.16.3 | T | 2571 |  |  |  |  | A QSTA may not send a CF end, as this may be interpreted by HCCA-operating QSTAs as the end of a CFP, possibly disrupting CFP polling operations (particularly in adjacent cells) | Use a different frame type to signal completion of EDCA transmission in a TXOP. |  |  | Duplicate | Duplicate | 9.16.3
9082 | Worstell, Harry | 9.16.3 | 108 | 5 | T | Y | 108 | 5 | Truncation of TXOP | 9.16.3 | T | 2571 |  |  |  |  | A QSTA may not send a CF end, as this may be interpreted by HCCA-operating QSTAs as the end of a CFP, possibly disrupting CFP polling operations (particularly in adjacent cells) | Use a different frame type to signal completion of EDCA transmission in a TXOP. |  |  | Duplicate | Duplicate | 9.16.3
11567 | Marshall, Bill | 9.16.3 | 108 | 5 | T | Y | 108 | 5 | Truncation of TXOP | 9.16.3 | T | 2571 |  |  |  |  | A QSTA may not send a CF end, as this may be interpreted by HCCA-operating QSTAs as the end of a CFP, possibly disrupting CFP polling operations (particularly in adjacent cells) | Use a different frame type to signal completion of EDCA transmission in a TXOP. |  |  | Duplicate | Duplicate | 9.16.3
5957 | Miller2, Robert | 9.16.3 | 108 | 8 | T | Y | 108 | 8 | Truncation of TXOP | 9.16.3 | T | 2572 |  |  |  |  | What mechanism is provided to make sure that the CF-End isn't a rogue frame transmitted by a STA that isn't holding the TXOP? Such a hold in the design effectively kills any attempt to provide QoS to the STAs. | Explain how the CF-End is protected, and how STAs other than the AP receiving it can verify that it came from the proper originator. |  |  | Duplicate | Duplicate | 9.16.3
9083 | Worstell, Harry | 9.16.3 | 108 | 8 | T | Y | 108 | 8 | Truncation of TXOP | 9.16.3 | T | 2572 |  |  |  |  | What mechanism is provided to make sure that the CF-End isn't a rogue frame transmitted by a STA that isn't holding the TXOP? Such a hold in the design effectively kills any attempt to provide QoS to the STAs. | Explain how the CF-End is protected, and how STAs other than the AP receiving it can verify that it came from the proper originator. |  |  | Duplicate | Duplicate | 9.16.3
11571 | Marshall, Bill | 9.16.3 | 108 | 8 | T | Y | 108 | 8 | Truncation of TXOP | 9.16.3 | T | 2572 |  |  |  |  | What mechanism is provided to make sure that the CF-End isn't a rogue frame transmitted by a STA that isn't holding the TXOP? Such a hold in the design effectively kills any attempt to provide QoS to the STAs. | Explain how the CF-End is protected, and how STAs other than the AP receiving it can verify that it came from the proper originator. |  |  | Duplicate | Duplicate | 9.16.3
5958 | Miller2, Robert | 9.16.3 | 108 | 11 | E | N | 108 | 11 | Truncation of TXOP | 9.16.3 | E | 2573 |  |  |  |  | footnote should be brought up into text as a NOTE (9pt font) | Make change indicated in comment |  |  | Duplicate | Duplicate | 9.16.3
9084 | Worstell, Harry | 9.16.3 | 108 | 11 | E | N | 108 | 11 | Truncation of TXOP | 9.16.3 | E | 2573 |  |  |  |  | footnote should be brought up into text as a NOTE (9pt font) | Make change indicated in comment |  |  | Duplicate | Duplicate | 9.16.3
5959 | Miller2, Robert | 9.16.3 | 109 | 4 | E | N | 109 | 4 | Truncation of TXOP | 9.16.3 | E | 2574 |  |  |  |  | Text doesn't reference Figure n36 | Change line 4 to "In the example shown in Figure n36…" |  |  | Duplicate | Duplicate | 9.16.3
9085 | Worstell, Harry | 9.16.3 | 109 | 4 | E | N | 109 | 4 | Truncation of TXOP | 9.16.3 | E | 2574 |  |  |  |  | Text doesn't reference Figure n36 | Change line 4 to "In the example shown in Figure n36…" |  |  | Duplicate | Duplicate | 9.16.3
11570 | Marshall, Bill | 9.16.3 | 109 | 4 | E | N | 109 | 4 | Truncation of TXOP | 9.16.3 | E | 2574 |  |  |  |  | Text doesn't reference Figure n36 | Change line 4 to "In the example shown in Figure n36…" |  |  | Duplicate | Duplicate | 9.16.3
5960 | Miller2, Robert | 9.17 | 109 | 13 | E | N | 109 | 13 | Reverse direction | 9.17 | E | 2575 |  |  |  |  | This is still part of the previous "Insert". No additional editor instruction is needed |  |  |  | Duplicate | Duplicate | 9.17
9086 | Worstell, Harry | 9.17 | 109 | 13 | E | N | 109 | 13 | Reverse direction | 9.17 | E | 2575 |  |  |  |  | This is still part of the previous "Insert". No additional editor instruction is needed |  |  |  | Duplicate | Duplicate | 9.17
10474 | Marshall, Bill | 9.17 | 109 | 13 | E | N | 109 | 13 | Reverse direction | 9.17 | E | 2575 |  |  |  |  | This is still part of the previous "Insert". No additional editor instruction is needed |  |  |  | Duplicate | Duplicate | 9.17
5961 | Miller2, Robert | 9.17 | 109 | 15 | T | Y | 109 | 15 | Reverse direction | 9.17 | T | 2576 |  |  |  |  | Since an A-MPDU contains multiple separate MAC frames, it is possible that a single A-MPDU gives reverse direction grants to multiple STAs. | Provide normative text that prohibits an initiator from doing this. |  |  | Duplicate | Duplicate | 9.17
9087 | Worstell, Harry | 9.17 | 109 | 15 | T | Y | 109 | 15 | Reverse direction | 9.17 | T | 2576 |  |  |  |  | Since an A-MPDU contains multiple separate MAC frames, it is possible that a single A-MPDU gives reverse direction grants to multiple STAs. | Provide normative text that prohibits an initiator from doing this. |  |  | Duplicate | Duplicate | 9.17
10473 | Marshall, Bill | 9.17 | 109 | 15 | T | Y | 109 | 15 | Reverse direction | 9.17 | T | 2576 |  |  |  |  | Since an A-MPDU contains multiple separate MAC frames, it is possible that a single A-MPDU gives reverse direction grants to multiple STAs. | Provide normative text that prohibits an initiator from doing this. |  |  | Duplicate | Duplicate | 9.17
5962 | Miller2, Robert | 9.17 | 109 | 15 | T | Y | 109 | 15 | Reverse direction | 9.17 | T | 2577 |  |  |  |  | Since an A-MPDU contains multiple separate MAC frames, it is possible that a single A-MPDU gives reverse direction grants to multiple STAs. | Provide normative text that explains how multiple responders are to behave if they see such an errored request. |  |  | Duplicate | Duplicate | 9.17
9088 | Worstell, Harry | 9.17 | 109 | 15 | T | Y | 109 | 15 | Reverse direction | 9.17 | T | 2577 |  |  |  |  | Since an A-MPDU contains multiple separate MAC frames, it is possible that a single A-MPDU gives reverse direction grants to multiple STAs. | Provide normative text that explains how multiple responders are to behave if they see such an errored request. |  |  | Duplicate | Duplicate | 9.17
10472 | Marshall, Bill | 9.17 | 109 | 15 | T | Y | 109 | 15 | Reverse direction | 9.17 | T | 2577 |  |  |  |  | Since an A-MPDU contains multiple separate MAC frames, it is possible that a single A-MPDU gives reverse direction grants to multiple STAs. | Provide normative text that explains how multiple responders are to behave if they see such an errored request. |  |  | Duplicate | Duplicate | 9.17
5965 | Miller2, Robert | 9.17.1 | 109 | 24 | E | N | 109 | 24 | Reverse direction aggregation exchanges | 9.17.1 | E | 2580 |  |  |  |  | bad cross reference. Table n5??? | Fix crossreference |  |  | Duplicate | Duplicate | 9.17.1
9091 | Worstell, Harry | 9.17.1 | 109 | 24 | E | N | 109 | 24 | Reverse direction aggregation exchanges | 9.17.1 | E | 2580 |  |  |  |  | bad cross reference. Table n5??? | Fix crossreference |  |  | Duplicate | Duplicate | 9.17.1
5963 | Miller2, Robert | 9.17.1 | 109 | 21 | E | N | 109 | 21 | Reverse direction aggregation exchanges | 9.17.1 | E | 2581 |  |  |  |  | base standard uses "true" and "false" instead of "1" and "0" | change "1" to "true" |  |  | Duplicate | Duplicate | 9.17.1
5964 | Miller2, Robert | 9.17.1 | 109 | 22 | E | N | 109 | 22 | Reverse direction aggregation exchanges | 9.17.1 | E | 2581 |  |  |  |  | base standard uses "true" and "false" instead of "1" and "0" | change "1" to "true" |  |  | Duplicate | Duplicate | 9.17.1
5966 | Miller2, Robert | 9.17.1 | 109 | 27 | E | N | 109 | 27 | Reverse direction aggregation exchanges | 9.17.1 | E | 2581 |  |  |  |  | base standard uses "true" and "false" instead of "1" and "0" | change "1" to "true" |  |  | Duplicate | Duplicate | 9.17.1
9089 | Worstell, Harry | 9.17.1 | 109 | 21 | E | N | 109 | 21 | Reverse direction aggregation exchanges | 9.17.1 | E | 2581 |  |  |  |  | base standard uses "true" and "false" instead of "1" and "0" | change "1" to "true" |  |  | Duplicate | Duplicate | 9.17.1
9090 | Worstell, Harry | 9.17.1 | 109 | 22 | E | N | 109 | 22 | Reverse direction aggregation exchanges | 9.17.1 | E | 2581 |  |  |  |  | base standard uses "true" and "false" instead of "1" and "0" | change "1" to "true" |  |  | Duplicate | Duplicate | 9.17.1
9092 | Worstell, Harry | 9.17.1 | 109 | 27 | E | N | 109 | 27 | Reverse direction aggregation exchanges | 9.17.1 | E | 2581 |  |  |  |  | base standard uses "true" and "false" instead of "1" and "0" | change "1" to "true" |  |  | Duplicate | Duplicate | 9.17.1
11574 | Marshall, Bill | 9.17.1 | 109 | 21 | E | N | 109 | 21 | Reverse direction aggregation exchanges | 9.17.1 | E | 2581 |  |  |  |  | base standard uses "true" and "false" instead of "1" and "0" | change "1" to "true" |  |  | Duplicate | Duplicate | 9.17.1
11575 | Marshall, Bill | 9.17.1 | 109 | 22 | E | N | 109 | 22 | Reverse direction aggregation exchanges | 9.17.1 | E | 2581 |  |  |  |  | base standard uses "true" and "false" instead of "1" and "0" | change "1" to "true" |  |  | Duplicate | Duplicate | 9.17.1
11576 | Marshall, Bill | 9.17.1 | 109 | 27 | E | N | 109 | 27 | Reverse direction aggregation exchanges | 9.17.1 | E | 2581 |  |  |  |  | base standard uses "true" and "false" instead of "1" and "0" | change "1" to "true" |  |  | Duplicate | Duplicate | 9.17.1
5967 | Miller2, Robert | 9.17.1 | 109 | 28 | E | N | 109 | 28 | Reverse direction aggregation exchanges | 9.17.1 | E | 2582 |  |  |  |  | base standard uses "true" and "false" instead of "1" and "0" | change "0" to "false" |  |  | Duplicate | Duplicate | 9.17.1
9093 | Worstell, Harry | 9.17.1 | 109 | 28 | E | N | 109 | 28 | Reverse direction aggregation exchanges | 9.17.1 | E | 2582 |  |  |  |  | base standard uses "true" and "false" instead of "1" and "0" | change "0" to "false" |  |  | Duplicate | Duplicate | 9.17.1
11573 | Marshall, Bill | 9.17.1 | 109 | 28 | E | N | 109 | 28 | Reverse direction aggregation exchanges | 9.17.1 | E | 2582 |  |  |  |  | base standard uses "true" and "false" instead of "1" and "0" | change "0" to "false" |  |  | Duplicate | Duplicate | 9.17.1
5968 | Miller2, Robert | 9.17.1 | 110 | 1 | E | N | 110 | 1 | Reverse direction aggregation exchanges | 9.17.1 | E | 2583 |  |  |  |  | wording | Change to "no transmissions by any other STA." |  |  | Duplicate | Duplicate | 9.17.1
9094 | Worstell, Harry | 9.17.1 | 110 | 1 | E | N | 110 | 1 | Reverse direction aggregation exchanges | 9.17.1 | E | 2583 |  |  |  |  | wording | Change to "no transmissions by any other STA." |  |  | Duplicate | Duplicate | 9.17.1
11578 | Marshall, Bill | 9.17.1 | 110 | 1 | E | N | 110 | 1 | Reverse direction aggregation exchanges | 9.17.1 | E | 2583 |  |  |  |  | wording | Change to "no transmissions by any other STA." |  |  | Duplicate | Duplicate | 9.17.1
5969 | Miller2, Robert | 9.17.2 | 110 | 8 | E | N | 110 | 8 | Bi-Directional Data Exchange Rules | 9.17.2 | E | 2590 |  |  |  |  | base standard uses "true" and "false" instead of "1" and "0" | change "1" to "true" |  |  | Duplicate | Duplicate | 9.17.2
5970 | Miller2, Robert | 9.17.2 | 110 | 10 | E | N | 110 | 10 | Bi-Directional Data Exchange Rules | 9.17.2 | E | 2590 |  |  |  |  | base standard uses "true" and "false" instead of "1" and "0" | change "1" to "true" |  |  | Duplicate | Duplicate | 9.17.2
5971 | Miller2, Robert | 9.17.2 | 110 | 10 | E | N | 110 | 10 | Bi-Directional Data Exchange Rules | 9.17.2 | E | 2590 |  |  |  |  | base standard uses "true" and "false" instead of "1" and "0" | change "1" to "true" |  |  | Duplicate | Duplicate | 9.17.2
5973 | Miller2, Robert | 9.17.2 | 110 | 12 | E | N | 110 | 12 | Bi-Directional Data Exchange Rules | 9.17.2 | E | 2590 |  |  |  |  | base standard uses "true" and "false" instead of "1" and "0" | change "1" to "true" |  |  | Duplicate | Duplicate | 9.17.2
5975 | Miller2, Robert | 9.17.2 | 110 | 17 | E | N | 110 | 17 | Bi-Directional Data Exchange Rules | 9.17.2 | E | 2590 |  |  |  |  | base standard uses "true" and "false" instead of "1" and "0" | change "1" to "true" |  |  | Duplicate | Duplicate | 9.17.2
9095 | Worstell, Harry | 9.17.2 | 110 | 8 | E | N | 110 | 8 | Bi-Directional Data Exchange Rules | 9.17.2 | E | 2590 |  |  |  |  | base standard uses "true" and "false" instead of "1" and "0" | change "1" to "true" |  |  | Duplicate | Duplicate | 9.17.2
9096 | Worstell, Harry | 9.17.2 | 110 | 10 | E | N | 110 | 10 | Bi-Directional Data Exchange Rules | 9.17.2 | E | 2590 |  |  |  |  | base standard uses "true" and "false" instead of "1" and "0" | change "1" to "true" |  |  | Duplicate | Duplicate | 9.17.2
9097 | Worstell, Harry | 9.17.2 | 110 | 10 | E | N | 110 | 10 | Bi-Directional Data Exchange Rules | 9.17.2 | E | 2590 |  |  |  |  | base standard uses "true" and "false" instead of "1" and "0" | change "1" to "true" |  |  | Duplicate | Duplicate | 9.17.2
9099 | Worstell, Harry | 9.17.2 | 110 | 12 | E | N | 110 | 12 | Bi-Directional Data Exchange Rules | 9.17.2 | E | 2590 |  |  |  |  | base standard uses "true" and "false" instead of "1" and "0" | change "1" to "true" |  |  | Duplicate | Duplicate | 9.17.2
9101 | Worstell, Harry | 9.17.2 | 110 | 17 | E | N | 110 | 17 | Bi-Directional Data Exchange Rules | 9.17.2 | E | 2590 |  |  |  |  | base standard uses "true" and "false" instead of "1" and "0" | change "1" to "true" |  |  | Duplicate | Duplicate | 9.17.2
11583 | Marshall, Bill | 9.17.2 | 110 | 8 | E | N | 110 | 8 | Bi-Directional Data Exchange Rules | 9.17.2 | E | 2590 |  |  |  |  | base standard uses "true" and "false" instead of "1" and "0" | change "1" to "true" |  |  | Duplicate | Duplicate | 9.17.2
11584 | Marshall, Bill | 9.17.2 | 110 | 10 | E | N | 110 | 10 | Bi-Directional Data Exchange Rules | 9.17.2 | E | 2590 |  |  |  |  | base standard uses "true" and "false" instead of "1" and "0" | change "1" to "true" |  |  | Duplicate | Duplicate | 9.17.2
11585 | Marshall, Bill | 9.17.2 | 110 | 10 | E | N | 110 | 10 | Bi-Directional Data Exchange Rules | 9.17.2 | E | 2590 |  |  |  |  | base standard uses "true" and "false" instead of "1" and "0" | change "1" to "true" |  |  | Duplicate | Duplicate | 9.17.2
11586 | Marshall, Bill | 9.17.2 | 110 | 12 | E | N | 110 | 12 | Bi-Directional Data Exchange Rules | 9.17.2 | E | 2590 |  |  |  |  | base standard uses "true" and "false" instead of "1" and "0" | change "1" to "true" |  |  | Duplicate | Duplicate | 9.17.2
11587 | Marshall, Bill | 9.17.2 | 110 | 17 | E | N | 110 | 17 | Bi-Directional Data Exchange Rules | 9.17.2 | E | 2590 |  |  |  |  | base standard uses "true" and "false" instead of "1" and "0" | change "1" to "true" |  |  | Duplicate | Duplicate | 9.17.2
5976 | Miller2, Robert | 9.17.2 | 110 | 18 | E | N | 110 | 18 | Bi-Directional Data Exchange Rules | 9.17.2 | E | 2593 |  |  |  |  | Bold is reserved for editor's instructions | remove bold |  |  | Duplicate | Duplicate | 9.17.2
5978 | Miller2, Robert | 9.17.2 | 110 | 20 | E | N | 110 | 20 | Bi-Directional Data Exchange Rules | 9.17.2 | E | 2593 |  |  |  |  | Bold is reserved for editor's instructions | remove bold |  |  | Duplicate | Duplicate | 9.17.2
9102 | Worstell, Harry | 9.17.2 | 110 | 18 | E | N | 110 | 18 | Bi-Directional Data Exchange Rules | 9.17.2 | E | 2593 |  |  |  |  | Bold is reserved for editor's instructions | remove bold |  |  | Duplicate | Duplicate | 9.17.2
9104 | Worstell, Harry | 9.17.2 | 110 | 20 | E | N | 110 | 20 | Bi-Directional Data Exchange Rules | 9.17.2 | E | 2593 |  |  |  |  | Bold is reserved for editor's instructions | remove bold |  |  | Duplicate | Duplicate | 9.17.2
11588 | Marshall, Bill | 9.17.2 | 110 | 18 | E | N | 110 | 18 | Bi-Directional Data Exchange Rules | 9.17.2 | E | 2593 |  |  |  |  | Bold is reserved for editor's instructions | remove bold |  |  | Duplicate | Duplicate | 9.17.2
11589 | Marshall, Bill | 9.17.2 | 110 | 20 | E | N | 110 | 20 | Bi-Directional Data Exchange Rules | 9.17.2 | E | 2593 |  |  |  |  | Bold is reserved for editor's instructions | remove bold |  |  | Duplicate | Duplicate | 9.17.2
5979 | Miller2, Robert | 9.17.2 | 110 | 23 | E | N | 110 | 23 | Bi-Directional Data Exchange Rules | 9.17.2 | E | 2597 |  |  |  |  | Text of the NOTE should be smaller font | Change text to be 9pt font |  |  | Duplicate | Duplicate | 9.17.2
5981 | Miller2, Robert | 9.17.2 | 110 | 27 | E | N | 110 | 27 | Bi-Directional Data Exchange Rules | 9.17.2 | E | 2597 |  |  |  |  | Text of the NOTE should be smaller font | Change text to be 9pt font |  |  | Duplicate | Duplicate | 9.17.2
5982 | Miller2, Robert | 9.17.2 | 111 | 1 | E | N | 111 | 1 | Bi-Directional Data Exchange Rules | 9.17.2 | E | 2597 |  |  |  |  | Text of the NOTE should be smaller font | Change text to be 9pt font |  |  | Duplicate | Duplicate | 9.17.2
9105 | Worstell, Harry | 9.17.2 | 110 | 23 | E | N | 110 | 23 | Bi-Directional Data Exchange Rules | 9.17.2 | E | 2597 |  |  |  |  | Text of the NOTE should be smaller font | Change text to be 9pt font |  |  | Duplicate | Duplicate | 9.17.2
9107 | Worstell, Harry | 9.17.2 | 110 | 27 | E | N | 110 | 27 | Bi-Directional Data Exchange Rules | 9.17.2 | E | 2597 |  |  |  |  | Text of the NOTE should be smaller font | Change text to be 9pt font |  |  | Duplicate | Duplicate | 9.17.2
9108 | Worstell, Harry | 9.17.2 | 111 | 1 | E | N | 111 | 1 | Bi-Directional Data Exchange Rules | 9.17.2 | E | 2597 |  |  |  |  | Text of the NOTE should be smaller font | Change text to be 9pt font |  |  | Duplicate | Duplicate | 9.17.2
5983 | Miller2, Robert | 9.17.3 | 111 | 3 | E | N | 111 | 3 | Constraints regarding responses | 9.17.3 | E | 2598 |  |  |  |  | reword to make more specific | Change to "The first PPDU of the response burst shall containe the response frames required to respond to the previous PPDU." |  |  | Duplicate | Duplicate | 9.17.3
9109 | Worstell, Harry | 9.17.3 | 111 | 3 | E | N | 111 | 3 | Constraints regarding responses | 9.17.3 | E | 2598 |  |  |  |  | reword to make more specific | Change to "The first PPDU of the response burst shall containe the response frames required to respond to the previous PPDU." |  |  | Duplicate | Duplicate | 9.17.3
11595 | Marshall, Bill | 9.17.3 | 111 | 3 | E | N | 111 | 3 | Constraints regarding responses | 9.17.3 | E | 2598 |  |  |  |  | reword to make more specific | Change to "The first PPDU of the response burst shall containe the response frames required to respond to the previous PPDU." |  |  | Duplicate | Duplicate | 9.17.3
5986 | Miller2, Robert | 9.17.3 | 111 | 10 | E | N | 111 | 10 | Constraints regarding responses | 9.17.3 | E | 2601 |  |  |  |  | Text of the NOTE should be smaller font | Change text to be 9pt font |  |  | Duplicate | Duplicate | 9.17.3
9112 | Worstell, Harry | 9.17.3 | 111 | 10 | E | N | 111 | 10 | Constraints regarding responses | 9.17.3 | E | 2601 |  |  |  |  | Text of the NOTE should be smaller font | Change text to be 9pt font |  |  | Duplicate | Duplicate | 9.17.3
5987 | Miller2, Robert | 9.18 | 111 | 13 | E | N | 111 | 13 | PSMP | 9.18 | E | 2602 |  |  |  |  | This is still part of the previous "Insert". No additional editor instruction is needed |  |  |  | Duplicate | Duplicate | 9.18
9113 | Worstell, Harry | 9.18 | 111 | 13 | E | N | 111 | 13 | PSMP | 9.18 | E | 2602 |  |  |  |  | This is still part of the previous "Insert". No additional editor instruction is needed |  |  |  | Duplicate | Duplicate | 9.18
10476 | Marshall, Bill | 9.18 | 111 | 13 | E | N | 111 | 13 | PSMP | 9.18 | E | 2602 |  |  |  |  | This is still part of the previous "Insert". No additional editor instruction is needed |  |  |  | Duplicate | Duplicate | 9.18
5988 | Miller2, Robert | 9.18 | 111 | 14 | T | Y | 111 | 14 | PSMP | 9.18 | T | 2603 |  |  |  |  | PSMP may conflict with CFP/CP partition in PCF/HCCA. | Either specify that PSMP only applies to EDCA BSSs or provide specifcation text for how PSMP should not violate PCF/HCCA CFP/CP boundries. |  |  | Duplicate | Duplicate | 9.18
9114 | Worstell, Harry | 9.18 | 111 | 14 | T | Y | 111 | 14 | PSMP | 9.18 | T | 2603 |  |  |  |  | PSMP may conflict with CFP/CP partition in PCF/HCCA. | Either specify that PSMP only applies to EDCA BSSs or provide specifcation text for how PSMP should not violate PCF/HCCA CFP/CP boundries. |  |  | Duplicate | Duplicate | 9.18
10475 | Marshall, Bill | 9.18 | 111 | 14 | T | Y | 111 | 14 | PSMP | 9.18 | T | 2603 |  |  |  |  | PSMP may conflict with CFP/CP partition in PCF/HCCA. | Either specify that PSMP only applies to EDCA BSSs or provide specifcation text for how PSMP should not violate PCF/HCCA CFP/CP boundries. |  |  | Duplicate | Duplicate | 9.18
5991 | Miller2, Robert | 9.18.1.1.2 | 114 | 3 | E | N | 114 | 3 | Up Link Transmission | 9.18.1.1.2 | E | 2606 |  |  |  |  | "separated over RIFS or SIFS" | Change to "separated by RIFS or SIFS" |  |  | Duplicate | Duplicate | 9.18.1.1.2
9117 | Worstell, Harry | 9.18.1.1.2 | 114 | 3 | E | N | 114 | 3 | Up Link Transmission | 9.18.1.1.2 | E | 2606 |  |  |  |  | "separated over RIFS or SIFS" | Change to "separated by RIFS or SIFS" |  |  | Duplicate | Duplicate | 9.18.1.1.2
11601 | Marshall, Bill | 9.18.1.1.2 | 114 | 3 | E | N | 114 | 3 | Up Link Transmission | 9.18.1.1.2 | E | 2606 |  |  |  |  | "separated over RIFS or SIFS" | Change to "separated by RIFS or SIFS" |  |  | Duplicate | Duplicate | 9.18.1.1.2
5992 | Miller2, Robert | 9.18.1.1.2 | 114 | 4 | T | Y | 114 | 4 | Up Link Transmission | 9.18.1.1.2 | T | 2607 |  |  |  |  | "Additional Information Element" is not a valid name | Replace with the correct name of the IE that has this field |  |  | Duplicate | Duplicate | 9.18.1.1.2
9118 | Worstell, Harry | 9.18.1.1.2 | 114 | 4 | T | Y | 114 | 4 | Up Link Transmission | 9.18.1.1.2 | T | 2607 |  |  |  |  | "Additional Information Element" is not a valid name | Replace with the correct name of the IE that has this field |  |  | Duplicate | Duplicate | 9.18.1.1.2
11600 | Marshall, Bill | 9.18.1.1.2 | 114 | 4 | T | Y | 114 | 4 | Up Link Transmission | 9.18.1.1.2 | T | 2607 |  |  |  |  | "Additional Information Element" is not a valid name | Replace with the correct name of the IE that has this field |  |  | Duplicate | Duplicate | 9.18.1.1.2
5993 | Miller2, Robert | 9.18.1.1.2 | 114 | 15 | E | N | 114 | 15 | Up Link Transmission | 9.18.1.1.2 | E | 2608 |  |  |  |  | Move start of sentence to left margin | Make change indicated in comment |  |  | Duplicate | Duplicate | 9.18.1.1.2
9119 | Worstell, Harry | 9.18.1.1.2 | 114 | 15 | E | N | 114 | 15 | Up Link Transmission | 9.18.1.1.2 | E | 2608 |  |  |  |  | Move start of sentence to left margin | Make change indicated in comment |  |  | Duplicate | Duplicate | 9.18.1.1.2
5994 | Miller2, Robert | 9.18.1.1.2 | 114 | 16 | E | N | 114 | 16 | Up Link Transmission | 9.18.1.1.2 | E | 2609 |  |  |  |  | extraneous double quote at end of sentence | delete it |  |  | Duplicate | Duplicate | 9.18.1.1.2
9120 | Worstell, Harry | 9.18.1.1.2 | 114 | 16 | E | N | 114 | 16 | Up Link Transmission | 9.18.1.1.2 | E | 2609 |  |  |  |  | extraneous double quote at end of sentence | delete it |  |  | Duplicate | Duplicate | 9.18.1.1.2
11602 | Marshall, Bill | 9.18.1.1.2 | 114 | 16 | E | N | 114 | 16 | Up Link Transmission | 9.18.1.1.2 | E | 2609 |  |  |  |  | extraneous double quote at end of sentence | delete it |  |  | Duplicate | Duplicate | 9.18.1.1.2
5995 | Miller2, Robert | 9.18.1.1.2.1 | 114 | 17 | E | N | 114 | 17 | Scheduling of Up Link Transmissions | 9.18.1.1.2.1 | E | 2610 |  |  |  |  | 6 levels of header not allowed by IEEE Style | delete this heading line |  |  | Duplicate | Duplicate | 9.18.1.1.2.1
9121 | Worstell, Harry | 9.18.1.1.2.1 | 114 | 17 | E | N | 114 | 17 | Scheduling of Up Link Transmissions | 9.18.1.1.2.1 | E | 2610 |  |  |  |  | 6 levels of header not allowed by IEEE Style | delete this heading line |  |  | Duplicate | Duplicate | 9.18.1.1.2.1
11604 | Marshall, Bill | 9.18.1.1.2.1 | 114 | 17 | E | N | 114 | 17 | Scheduling of Up Link Transmissions | 9.18.1.1.2.1 | E | 2610 |  |  |  |  | 6 levels of header not allowed by IEEE Style | delete this heading line |  |  | Duplicate | Duplicate | 9.18.1.1.2.1
5996 | Miller2, Robert | 9.18.1.1 | 114 | 23 | E | N | 114 | 23 | PSMP sequence | 9.18.1.1 | E | 2611 |  |  |  |  | 9.18.1.1 without 9.18.1.2 | Delete heading 9.18.1.1, and adjust 9.18.1.1.1 and 9.18.1.1.2 |  |  | Duplicate | Duplicate | 9.18.1.1
9122 | Worstell, Harry | 9.18.1.1 | 114 | 23 | E | N | 114 | 23 | PSMP sequence | 9.18.1.1 | E | 2611 |  |  |  |  | 9.18.1.1 without 9.18.1.2 | Delete heading 9.18.1.1, and adjust 9.18.1.1.1 and 9.18.1.1.2 |  |  | Duplicate | Duplicate | 9.18.1.1
11598 | Marshall, Bill | 9.18.1.1 | 114 | 23 | E | N | 114 | 23 | PSMP sequence | 9.18.1.1 | E | 2611 |  |  |  |  | 9.18.1.1 without 9.18.1.2 | Delete heading 9.18.1.1, and adjust 9.18.1.1.1 and 9.18.1.1.2 |  |  | Duplicate | Duplicate | 9.18.1.1
5997 | Miller2, Robert | 9.18.2 | 115 | 10 | E | N | 115 | 10 | Multi-phase PSMP | 9.18.2 | E | 2612 |  |  |  |  | Keep Figure and caption on same page | Make change indicated in comment |  |  | Duplicate | Duplicate | 9.18.2
9123 | Worstell, Harry | 9.18.2 | 115 | 10 | E | N | 115 | 10 | Multi-phase PSMP | 9.18.2 | E | 2612 |  |  |  |  | Keep Figure and caption on same page | Make change indicated in comment |  |  | Duplicate | Duplicate | 9.18.2
5998 | Miller2, Robert | 9.18.2.1 | 116 | 3 | E | N | 116 | 3 | PSMP Power management | 9.18.2.1 | E | 2613 |  |  |  |  | 9.18.2.1 without 9.18.2.2 | Delete heading 9.18.2.1 |  |  | Duplicate | Duplicate | 9.18.2.1
9124 | Worstell, Harry | 9.18.2.1 | 116 | 3 | E | N | 116 | 3 | PSMP Power management | 9.18.2.1 | E | 2613 |  |  |  |  | 9.18.2.1 without 9.18.2.2 | Delete heading 9.18.2.1 |  |  | Duplicate | Duplicate | 9.18.2.1
11608 | Marshall, Bill | 9.18.2.1 | 116 | 3 | E | N | 116 | 3 | PSMP Power management | 9.18.2.1 | E | 2613 |  |  |  |  | 9.18.2.1 without 9.18.2.2 | Delete heading 9.18.2.1 |  |  | Duplicate | Duplicate | 9.18.2.1
5999 | Miller2, Robert | 8.18.3 | 116 | 16 | E | N | 116 | 16 |  | 8.18.3 | E | 2614 |  |  |  |  | missing article | add "the" before STA |  |  | Duplicate | Duplicate | 8.18.3
9125 | Worstell, Harry | 8.18.3 | 116 | 16 | E | N | 116 | 16 |  | 8.18.3 | E | 2614 |  |  |  |  | missing article | add "the" before STA |  |  | Duplicate | Duplicate | 8.18.3
11496 | Marshall, Bill | 8.18.3 | 116 | 16 | E | N | 116 | 16 |  | 8.18.3 | E | 2614 |  |  |  |  | missing article | add "the" before STA |  |  | Duplicate | Duplicate | 8.18.3
6000 | Miller2, Robert | 9.18.3 | 116 | 21 | E | N | 116 | 21 | MTBA rules in scheduled PSMP sequence | 9.18.3 | E | 2615 |  |  |  |  | missing article | add "the" before ULT |  |  | Duplicate | Duplicate | 9.18.3
9126 | Worstell, Harry | 9.18.3 | 116 | 21 | E | N | 116 | 21 | MTBA rules in scheduled PSMP sequence | 9.18.3 | E | 2615 |  |  |  |  | missing article | add "the" before ULT |  |  | Duplicate | Duplicate | 9.18.3
11612 | Marshall, Bill | 9.18.3 | 116 | 21 | E | N | 116 | 21 | MTBA rules in scheduled PSMP sequence | 9.18.3 | E | 2615 |  |  |  |  | missing article | add "the" before ULT |  |  | Duplicate | Duplicate | 9.18.3
6002 | Miller2, Robert | 9.18.3 | 116 | 22 | E | N | 116 | 22 | MTBA rules in scheduled PSMP sequence | 9.18.3 | E | 2617 |  |  |  |  | missing article | add "the" before next PSMP |  |  | Duplicate | Duplicate | 9.18.3
9128 | Worstell, Harry | 9.18.3 | 116 | 22 | E | N | 116 | 22 | MTBA rules in scheduled PSMP sequence | 9.18.3 | E | 2617 |  |  |  |  | missing article | add "the" before next PSMP |  |  | Duplicate | Duplicate | 9.18.3
11611 | Marshall, Bill | 9.18.3 | 116 | 22 | E | N | 116 | 22 | MTBA rules in scheduled PSMP sequence | 9.18.3 | E | 2617 |  |  |  |  | missing article | add "the" before next PSMP |  |  | Duplicate | Duplicate | 9.18.3
6003 | Miller2, Robert | 9.18.3 | 116 | 25 | E | N | 116 | 25 | MTBA rules in scheduled PSMP sequence | 9.18.3 | E | 2618 |  |  |  |  | TSPEC likely should be plural | Change to TSPECs |  |  | Duplicate | Duplicate | 9.18.3
9129 | Worstell, Harry | 9.18.3 | 116 | 25 | E | N | 116 | 25 | MTBA rules in scheduled PSMP sequence | 9.18.3 | E | 2618 |  |  |  |  | TSPEC likely should be plural | Change to TSPECs |  |  | Duplicate | Duplicate | 9.18.3
11614 | Marshall, Bill | 9.18.3 | 116 | 25 | E | N | 116 | 25 | MTBA rules in scheduled PSMP sequence | 9.18.3 | E | 2618 |  |  |  |  | TSPEC likely should be plural | Change to TSPECs |  |  | Duplicate | Duplicate | 9.18.3
6001 | Miller2, Robert | 9.18.3 | 116 | 22 | E | N | 116 | 22 | MTBA rules in scheduled PSMP sequence | 9.18.3 | E | 2619 |  |  |  |  | missing article | add "the" before DLT |  |  | Duplicate | Duplicate | 9.18.3
6004 | Miller2, Robert | 9.18.3 | 116 | 25 | E | N | 116 | 25 | MTBA rules in scheduled PSMP sequence | 9.18.3 | E | 2619 |  |  |  |  | missing article | add "the" before DLT |  |  | Duplicate | Duplicate | 9.18.3
9127 | Worstell, Harry | 9.18.3 | 116 | 22 | E | N | 116 | 22 | MTBA rules in scheduled PSMP sequence | 9.18.3 | E | 2619 |  |  |  |  | missing article | add "the" before DLT |  |  | Duplicate | Duplicate | 9.18.3
9130 | Worstell, Harry | 9.18.3 | 116 | 25 | E | N | 116 | 25 | MTBA rules in scheduled PSMP sequence | 9.18.3 | E | 2619 |  |  |  |  | missing article | add "the" before DLT |  |  | Duplicate | Duplicate | 9.18.3
11609 | Marshall, Bill | 9.18.3 | 116 | 22 | E | N | 116 | 22 | MTBA rules in scheduled PSMP sequence | 9.18.3 | E | 2619 |  |  |  |  | missing article | add "the" before DLT |  |  | Duplicate | Duplicate | 9.18.3
11610 | Marshall, Bill | 9.18.3 | 116 | 25 | E | N | 116 | 25 | MTBA rules in scheduled PSMP sequence | 9.18.3 | E | 2619 |  |  |  |  | missing article | add "the" before DLT |  |  | Duplicate | Duplicate | 9.18.3
6005 | Miller2, Robert | 9.18.3 | 116 | 27 | E | N | 116 | 27 | MTBA rules in scheduled PSMP sequence | 9.18.3 | E | 2620 |  |  |  |  | missing article | Change to "the MTBA in the ULT…" |  |  | Duplicate | Duplicate | 9.18.3
9131 | Worstell, Harry | 9.18.3 | 116 | 27 | E | N | 116 | 27 | MTBA rules in scheduled PSMP sequence | 9.18.3 | E | 2620 |  |  |  |  | missing article | Change to "the MTBA in the ULT…" |  |  | Duplicate | Duplicate | 9.18.3
11613 | Marshall, Bill | 9.18.3 | 116 | 27 | E | N | 116 | 27 | MTBA rules in scheduled PSMP sequence | 9.18.3 | E | 2620 |  |  |  |  | missing article | Change to "the MTBA in the ULT…" |  |  | Duplicate | Duplicate | 9.18.3
6006 | Miller2, Robert | 9.18.3.1 | 116 | 31 | E | N | 116 | 31 | ULT payload retransmission | 9.18.3.1 | E | 2621 |  |  |  |  | 9.18.3.1 without 9.18.3.2 | delete heading 9.18;3.1 |  |  | Duplicate | Duplicate | 9.18.3.1
9132 | Worstell, Harry | 9.18.3.1 | 116 | 31 | E | N | 116 | 31 | ULT payload retransmission | 9.18.3.1 | E | 2621 |  |  |  |  | 9.18.3.1 without 9.18.3.2 | delete heading 9.18;3.1 |  |  | Duplicate | Duplicate | 9.18.3.1
6008 | Miller2, Robert | 9.18;3.1 | 116 | 33 | E | N | 116 | 33 |  | 9.18;3.1 | E | 2623 |  |  |  |  | reword | Change to "allow the STA to retransmit failed frames." |  |  | Duplicate | Duplicate | 9.18;3.1
9134 | Worstell, Harry | 9.18;3.1 | 116 | 33 | E | N | 116 | 33 |  | 9.18;3.1 | E | 2623 |  |  |  |  | reword | Change to "allow the STA to retransmit failed frames." |  |  | Duplicate | Duplicate | 9.18;3.1
11626 | Marshall, Bill | 9.18;3.1 | 116 | 33 | E | N | 116 | 33 |  | 9.18;3.1 | E | 2623 |  |  |  |  | reword | Change to "allow the STA to retransmit failed frames." |  |  | Duplicate | Duplicate | 9.18;3.1
6009 | Miller2, Robert | 9.18.3.1 | 116 | 35 | E | N | 116 | 35 | ULT payload retransmission | 9.18.3.1 | E | 2624 |  |  |  |  | missing comma | insert comma after "is present" |  |  | Duplicate | Duplicate | 9.18.3.1
9135 | Worstell, Harry | 9.18.3.1 | 116 | 35 | E | N | 116 | 35 | ULT payload retransmission | 9.18.3.1 | E | 2624 |  |  |  |  | missing comma | insert comma after "is present" |  |  | Duplicate | Duplicate | 9.18.3.1
11617 | Marshall, Bill | 9.18.3.1 | 116 | 35 | E | N | 116 | 35 | ULT payload retransmission | 9.18.3.1 | E | 2624 |  |  |  |  | missing comma | insert comma after "is present" |  |  | Duplicate | Duplicate | 9.18.3.1
6010 | Miller2, Robert | 9.18.3.1 | 117 | 1 | E | N | 117 | 1 | ULT payload retransmission | 9.18.3.1 | E | 2626 |  |  |  |  | Text of the NOTE should be smaller font | Change text to be 9pt font |  |  | Duplicate | Duplicate | 9.18.3.1
6011 | Miller2, Robert | 9.18.3.1 | 117 | 3 | E | N | 117 | 3 | ULT payload retransmission | 9.18.3.1 | E | 2626 |  |  |  |  | Text of the NOTE should be smaller font | Change text to be 9pt font |  |  | Duplicate | Duplicate | 9.18.3.1
9136 | Worstell, Harry | 9.18.3.1 | 117 | 1 | E | N | 117 | 1 | ULT payload retransmission | 9.18.3.1 | E | 2626 |  |  |  |  | Text of the NOTE should be smaller font | Change text to be 9pt font |  |  | Duplicate | Duplicate | 9.18.3.1
9137 | Worstell, Harry | 9.18.3.1 | 117 | 3 | E | N | 117 | 3 | ULT payload retransmission | 9.18.3.1 | E | 2626 |  |  |  |  | Text of the NOTE should be smaller font | Change text to be 9pt font |  |  | Duplicate | Duplicate | 9.18.3.1
6014 | Miller2, Robert | 9.18.4 | 117 | 19 | E | N | 117 | 19 | Unscheduled PSMP | 9.18.4 | E | 2629 |  |  |  |  | extra space between words | delete extra space between "allow" and "a STA" |  |  | Duplicate | Duplicate | 9.18.4
9140 | Worstell, Harry | 9.18.4 | 117 | 19 | E | N | 117 | 19 | Unscheduled PSMP | 9.18.4 | E | 2629 |  |  |  |  | extra space between words | delete extra space between "allow" and "a STA" |  |  | Duplicate | Duplicate | 9.18.4
6015 | Miller2, Robert | 9.18.4 | 117 | 27 | E | N | 117 | 27 | Unscheduled PSMP | 9.18.4 | E | 2630 |  |  |  |  | sentence fragment | delete "Under the regular Ack and immediate BlockAck." |  |  | Duplicate | Duplicate | 9.18.4
9141 | Worstell, Harry | 9.18.4 | 117 | 27 | E | N | 117 | 27 | Unscheduled PSMP | 9.18.4 | E | 2630 |  |  |  |  | sentence fragment | delete "Under the regular Ack and immediate BlockAck." |  |  | Duplicate | Duplicate | 9.18.4
6016 | Miller2, Robert | 9.18.4 | 117 | 29 | E | N | 117 | 29 | Unscheduled PSMP | 9.18.4 | E | 2631 |  |  |  |  | Text of the NOTE should be smaller font | Change text to be 9pt font |  |  | Duplicate | Duplicate | 9.18.4
9142 | Worstell, Harry | 9.18.4 | 117 | 29 | E | N | 117 | 29 | Unscheduled PSMP | 9.18.4 | E | 2631 |  |  |  |  | Text of the NOTE should be smaller font | Change text to be 9pt font |  |  | Duplicate | Duplicate | 9.18.4
6017 | Miller2, Robert | 9.19 | 117 | 33 | E | N | 117 | 33 | Link Adaptation | 9.19 | E | 2632 |  |  |  |  | This is still part of the previous "Insert". No additional editor instruction is needed |  |  |  | Duplicate | Duplicate | 9.19
9143 | Worstell, Harry | 9.19 | 117 | 33 | E | N | 117 | 33 | Link Adaptation | 9.19 | E | 2632 |  |  |  |  | This is still part of the previous "Insert". No additional editor instruction is needed |  |  |  | Duplicate | Duplicate | 9.19
10477 | Marshall, Bill | 9.19 | 117 | 33 | E | N | 117 | 33 | Link Adaptation | 9.19 | E | 2632 |  |  |  |  | This is still part of the previous "Insert". No additional editor instruction is needed |  |  |  | Duplicate | Duplicate | 9.19
6018 | Miller2, Robert | 9.19.1 | 117 | 35 | E | N | 117 | 35 | Introduction (informative) | 9.19.1 | E | 2633 |  |  |  |  | delete "(informative)" from the title | Make change indicated in comment. Hopefully introductions are always informative. |  |  | Duplicate | Duplicate | 9.19.1
9144 | Worstell, Harry | 9.19.1 | 117 | 35 | E | N | 117 | 35 | Introduction (informative) | 9.19.1 | E | 2633 |  |  |  |  | delete "(informative)" from the title | Make change indicated in comment. Hopefully introductions are always informative. |  |  | Duplicate | Duplicate | 9.19.1
6019 | Miller2, Robert | 9.19.1 | 118 | 1 | T | Y | 118 | 1 | Introduction (informative) | 9.19.1 | T | 2634 |  |  |  |  | Nothing in the draft gives any guidance to STA/AP designers as to why they would want to implement link adaption or under what conditions link adaption would be useful and help performance. | Provide guidance in this clause as to when algorithms in an AP should be executed that do beamforming |  |  | Duplicate | Duplicate | 9.19.1
9145 | Worstell, Harry | 9.19.1 | 118 | 1 | T | Y | 118 | 1 | Introduction (informative) | 9.19.1 | T | 2634 |  |  |  |  | Nothing in the draft gives any guidance to STA/AP designers as to why they would want to implement link adaption or under what conditions link adaption would be useful and help performance. | Provide guidance in this clause as to when algorithms in an AP should be executed that do beamforming |  |  | Duplicate | Duplicate | 9.19.1
11630 | Marshall, Bill | 9.19.1 | 118 | 1 | T | Y | 118 | 1 | Introduction (informative) | 9.19.1 | T | 2634 |  |  |  |  | Nothing in the draft gives any guidance to STA/AP designers as to why they would want to implement link adaption or under what conditions link adaption would be useful and help performance. | Provide guidance in this clause as to when algorithms in an AP should be executed that do beamforming |  |  | Duplicate | Duplicate | 9.19.1
6020 | Miller2, Robert | 9.19.1 | 118 | 1 | T | Y | 118 | 1 | Introduction (informative) | 9.19.1 | T | 2635 |  |  |  |  | Link adaption seems opposite to requirements of 802.11 supporting mobility. So if a STA is moving, doesn't the link adaption matrix change? How is an AP supposed to keep the MFB/CSI matrix current? | Please explain (in the draft) how this is supposed to work |  |  | Duplicate | Duplicate | 9.19.1
9146 | Worstell, Harry | 9.19.1 | 118 | 1 | T | Y | 118 | 1 | Introduction (informative) | 9.19.1 | T | 2635 |  |  |  |  | Link adaption seems opposite to requirements of 802.11 supporting mobility. So if a STA is moving, doesn't the link adaption matrix change? How is an AP supposed to keep the MFB/CSI matrix current? | Please explain (in the draft) how this is supposed to work |  |  | Duplicate | Duplicate | 9.19.1
11629 | Marshall, Bill | 9.19.1 | 118 | 1 | T | Y | 118 | 1 | Introduction (informative) | 9.19.1 | T | 2635 |  |  |  |  | Link adaption seems opposite to requirements of 802.11 supporting mobility. So if a STA is moving, doesn't the link adaption matrix change? How is an AP supposed to keep the MFB/CSI matrix current? | Please explain (in the draft) how this is supposed to work |  |  | Duplicate | Duplicate | 9.19.1
6021 | Miller2, Robert | 9.19.1 | 118 | 1 | T | Y | 118 | 1 | Introduction (informative) | 9.19.1 | T | 2636 |  |  |  |  | Is Link Adaption part of the Association/Reassociation procedures? | Please explain |  |  | Duplicate | Duplicate | 9.19.1
9147 | Worstell, Harry | 9.19.1 | 118 | 1 | T | Y | 118 | 1 | Introduction (informative) | 9.19.1 | T | 2636 |  |  |  |  | Is Link Adaption part of the Association/Reassociation procedures? | Please explain |  |  | Duplicate | Duplicate | 9.19.1
11628 | Marshall, Bill | 9.19.1 | 118 | 1 | T | Y | 118 | 1 | Introduction (informative) | 9.19.1 | T | 2636 |  |  |  |  | Is Link Adaption part of the Association/Reassociation procedures? | Please explain |  |  | Duplicate | Duplicate | 9.19.1
6022 | Miller2, Robert | 9.19.1 | 118 | 1 | T | Y | 118 | 1 | Introduction (informative) | 9.19.1 | T | 2637 |  |  |  |  | Text here is specifying a response sounding PPDU that can only be generated by the HT PHY. Might it be done in the future with other (not yet defined or invented) PHYs? | Keep clause 9 generic and PHY-independent, as much as possible. If this function really can't be done with any other possible future PHY, then move the text to the PHY clause. |  |  | Duplicate | Duplicate | 9.19.1
9148 | Worstell, Harry | 9.19.1 | 118 | 1 | T | Y | 118 | 1 | Introduction (informative) | 9.19.1 | T | 2637 |  |  |  |  | Text here is specifying a response sounding PPDU that can only be generated by the HT PHY. Might it be done in the future with other (not yet defined or invented) PHYs? | Keep clause 9 generic and PHY-independent, as much as possible. If this function really can't be done with any other possible future PHY, then move the text to the PHY clause. |  |  | Duplicate | Duplicate | 9.19.1
11632 | Marshall, Bill | 9.19.1 | 118 | 1 | T | Y | 118 | 1 | Introduction (informative) | 9.19.1 | T | 2637 |  |  |  |  | Text here is specifying a response sounding PPDU that can only be generated by the HT PHY. Might it be done in the future with other (not yet defined or invented) PHYs? | Keep clause 9 generic and PHY-independent, as much as possible. If this function really can't be done with any other possible future PHY, then move the text to the PHY clause. |  |  | Duplicate | Duplicate | 9.19.1
6023 | Miller2, Robert | 9.19.1 | 118 | 3 | E | N | 118 | 3 | Introduction (informative) | 9.19.1 | E | 2638 |  |  |  |  | sounding should be plural | soundings |  |  | Duplicate | Duplicate | 9.19.1
9149 | Worstell, Harry | 9.19.1 | 118 | 3 | E | N | 118 | 3 | Introduction (informative) | 9.19.1 | E | 2638 |  |  |  |  | sounding should be plural | soundings |  |  | Duplicate | Duplicate | 9.19.1
11631 | Marshall, Bill | 9.19.1 | 118 | 3 | E | N | 118 | 3 | Introduction (informative) | 9.19.1 | E | 2638 |  |  |  |  | sounding should be plural | soundings |  |  | Duplicate | Duplicate | 9.19.1
6024 | Miller2, Robert | 9.19.1 | 118 | 5 | E | N | 118 | 5 | Introduction (informative) | 9.19.1 | E | 2639 |  |  |  |  | two dash items are in opposite order to the sub-clauses below that describe them | reverse the order of the two dash list items |  |  | Duplicate | Duplicate | 9.19.1
9150 | Worstell, Harry | 9.19.1 | 118 | 5 | E | N | 118 | 5 | Introduction (informative) | 9.19.1 | E | 2639 |  |  |  |  | two dash items are in opposite order to the sub-clauses below that describe them | reverse the order of the two dash list items |  |  | Duplicate | Duplicate | 9.19.1
11633 | Marshall, Bill | 9.19.1 | 118 | 5 | E | N | 118 | 5 | Introduction (informative) | 9.19.1 | E | 2639 |  |  |  |  | two dash items are in opposite order to the sub-clauses below that describe them | reverse the order of the two dash list items |  |  | Duplicate | Duplicate | 9.19.1
6025 | Miller2, Robert | 9.19.2 | 118 | 17 | E | N | 118 | 17 | Link Adaptation using the HT Control Field | 9.19.2 | E | 2640 |  |  |  |  | extraneous "this" | delete it |  |  | Duplicate | Duplicate | 9.19.2
9151 | Worstell, Harry | 9.19.2 | 118 | 17 | E | N | 118 | 17 | Link Adaptation using the HT Control Field | 9.19.2 | E | 2640 |  |  |  |  | extraneous "this" | delete it |  |  | Duplicate | Duplicate | 9.19.2
11636 | Marshall, Bill | 9.19.2 | 118 | 17 | E | N | 118 | 17 | Link Adaptation using the HT Control Field | 9.19.2 | E | 2640 |  |  |  |  | extraneous "this" | delete it |  |  | Duplicate | Duplicate | 9.19.2
6026 | Miller2, Robert | 9.19.2 | 118 | 17 | E | N | 118 | 17 | Link Adaptation using the HT Control Field | 9.19.2 | E | 2641 |  |  |  |  | "user" is undefined | Change to "if the originator desires information from more dimensions…" |  |  | Duplicate | Duplicate | 9.19.2
9152 | Worstell, Harry | 9.19.2 | 118 | 17 | E | N | 118 | 17 | Link Adaptation using the HT Control Field | 9.19.2 | E | 2641 |  |  |  |  | "user" is undefined | Change to "if the originator desires information from more dimensions…" |  |  | Duplicate | Duplicate | 9.19.2
11634 | Marshall, Bill | 9.19.2 | 118 | 17 | E | N | 118 | 17 | Link Adaptation using the HT Control Field | 9.19.2 | E | 2641 |  |  |  |  | "user" is undefined | Change to "if the originator desires information from more dimensions…" |  |  | Duplicate | Duplicate | 9.19.2
6028 | Miller2, Robert | 9.19.2 | 118 | 19 | E | N | 118 | 19 | Link Adaptation using the HT Control Field | 9.19.2 | E | 2643 |  |  |  |  | missing comma | insert comma after "MTQ bit set" |  |  | Duplicate | Duplicate | 9.19.2
9154 | Worstell, Harry | 9.19.2 | 118 | 19 | E | N | 118 | 19 | Link Adaptation using the HT Control Field | 9.19.2 | E | 2643 |  |  |  |  | missing comma | insert comma after "MTQ bit set" |  |  | Duplicate | Duplicate | 9.19.2
11642 | Marshall, Bill | 9.19.2 | 118 | 19 | E | N | 118 | 19 | Link Adaptation using the HT Control Field | 9.19.2 | E | 2643 |  |  |  |  | missing comma | insert comma after "MTQ bit set" |  |  | Duplicate | Duplicate | 9.19.2
6029 | Miller2, Robert | 9.19.2 | 118 | 19 | E | N | 118 | 19 | Link Adaptation using the HT Control Field | 9.19.2 | E | 2644 |  |  |  |  | awkward wording | Change to "initiates a computation of the MCS estimate" |  |  | Duplicate | Duplicate | 9.19.2
9155 | Worstell, Harry | 9.19.2 | 118 | 19 | E | N | 118 | 19 | Link Adaptation using the HT Control Field | 9.19.2 | E | 2644 |  |  |  |  | awkward wording | Change to "initiates a computation of the MCS estimate" |  |  | Duplicate | Duplicate | 9.19.2
11635 | Marshall, Bill | 9.19.2 | 118 | 19 | E | N | 118 | 19 | Link Adaptation using the HT Control Field | 9.19.2 | E | 2644 |  |  |  |  | awkward wording | Change to "initiates a computation of the MCS estimate" |  |  | Duplicate | Duplicate | 9.19.2
6030 | Miller2, Robert | 9.19.2 | 118 | 20 | T | Y | 118 | 20 | Link Adaptation using the HT Control Field | 9.19.2 | T | 2645 |  |  |  |  | How is the MCS estimate transferred from the PHY up to the MAC for the MAC to respond? | Specify this in the PLME in 10.4, or PHY service spec in 12.3. |  |  | Duplicate | Duplicate | 9.19.2
9156 | Worstell, Harry | 9.19.2 | 118 | 20 | T | Y | 118 | 20 | Link Adaptation using the HT Control Field | 9.19.2 | T | 2645 |  |  |  |  | How is the MCS estimate transferred from the PHY up to the MAC for the MAC to respond? | Specify this in the PLME in 10.4, or PHY service spec in 12.3. |  |  | Duplicate | Duplicate | 9.19.2
11638 | Marshall, Bill | 9.19.2 | 118 | 20 | T | Y | 118 | 20 | Link Adaptation using the HT Control Field | 9.19.2 | T | 2645 |  |  |  |  | How is the MCS estimate transferred from the PHY up to the MAC for the MAC to respond? | Specify this in the PLME in 10.4, or PHY service spec in 12.3. |  |  | Duplicate | Duplicate | 9.19.2
6031 | Miller2, Robert | 9.19.2 | 118 | 26 | E | N | 118 | 26 | Link Adaptation using the HT Control Field | 9.19.2 | E | 2646 |  |  |  |  | missing article | insert "the" before computation |  |  | Duplicate | Duplicate | 9.19.2
9157 | Worstell, Harry | 9.19.2 | 118 | 26 | E | N | 118 | 26 | Link Adaptation using the HT Control Field | 9.19.2 | E | 2646 |  |  |  |  | missing article | insert "the" before computation |  |  | Duplicate | Duplicate | 9.19.2
11640 | Marshall, Bill | 9.19.2 | 118 | 26 | E | N | 118 | 26 | Link Adaptation using the HT Control Field | 9.19.2 | E | 2646 |  |  |  |  | missing article | insert "the" before computation |  |  | Duplicate | Duplicate | 9.19.2
6032 | Miller2, Robert | 9.19.2 | 118 | 27 | E | N | 118 | 27 | Link Adaptation using the HT Control Field | 9.19.2 | E | 2647 |  |  |  |  | is it "the" HT control field, or "an" HT control field | be consistent between line 27 and 31. |  |  | Duplicate | Duplicate | 9.19.2
9158 | Worstell, Harry | 9.19.2 | 118 | 27 | E | N | 118 | 27 | Link Adaptation using the HT Control Field | 9.19.2 | E | 2647 |  |  |  |  | is it "the" HT control field, or "an" HT control field | be consistent between line 27 and 31. |  |  | Duplicate | Duplicate | 9.19.2
11639 | Marshall, Bill | 9.19.2 | 118 | 27 | E | N | 118 | 27 | Link Adaptation using the HT Control Field | 9.19.2 | E | 2647 |  |  |  |  | is it "the" HT control field, or "an" HT control field | be consistent between line 27 and 31. |  |  | Duplicate | Duplicate | 9.19.2
6033 | Miller2, Robert | 9.19.2 | 118 | 36 | E | N | 118 | 36 | Link Adaptation using the HT Control Field | 9.19.2 | E | 2648 |  |  |  |  | missing article | inset "an" before MFB |  |  | Duplicate | Duplicate | 9.19.2
9159 | Worstell, Harry | 9.19.2 | 118 | 36 | E | N | 118 | 36 | Link Adaptation using the HT Control Field | 9.19.2 | E | 2648 |  |  |  |  | missing article | inset "an" before MFB |  |  | Duplicate | Duplicate | 9.19.2
11641 | Marshall, Bill | 9.19.2 | 118 | 36 | E | N | 118 | 36 | Link Adaptation using the HT Control Field | 9.19.2 | E | 2648 |  |  |  |  | missing article | inset "an" before MFB |  |  | Duplicate | Duplicate | 9.19.2
6034 | Miller2, Robert | 9.19.2 | 118 | 37 | E | N | 118 | 37 | Link Adaptation using the HT Control Field | 9.19.2 | E | 2649 |  |  |  |  | extraneous comma | delete comma after "initiator" |  |  | Duplicate | Duplicate | 9.19.2
9160 | Worstell, Harry | 9.19.2 | 118 | 37 | E | N | 118 | 37 | Link Adaptation using the HT Control Field | 9.19.2 | E | 2649 |  |  |  |  | extraneous comma | delete comma after "initiator" |  |  | Duplicate | Duplicate | 9.19.2
6035 | Miller2, Robert | 9.19.2 | 118 | 37 | E | N | 118 | 37 | Link Adaptation using the HT Control Field | 9.19.2 | E | 2650 |  |  |  |  | missing space | space needed after '1' before "if there" |  |  | Duplicate | Duplicate | 9.19.2
9161 | Worstell, Harry | 9.19.2 | 118 | 37 | E | N | 118 | 37 | Link Adaptation using the HT Control Field | 9.19.2 | E | 2650 |  |  |  |  | missing space | space needed after '1' before "if there" |  |  | Duplicate | Duplicate | 9.19.2
11643 | Marshall, Bill | 9.19.2 | 118 | 37 | E | N | 118 | 37 | Link Adaptation using the HT Control Field | 9.19.2 | E | 2650 |  |  |  |  | missing space | space needed after '1' before "if there" |  |  | Duplicate | Duplicate | 9.19.2
6037 | Miller2, Robert | 9.19.2 | 118 | 37 | T | Y | 118 | 37 | Link Adaptation using the HT Control Field | 9.19.2 | T | 2652 |  |  |  |  | this paragraph doesn't belong in this sub-clause | move it to 9.19.3 |  |  | Duplicate | Duplicate | 9.19.2
9163 | Worstell, Harry | 9.19.2 | 118 | 37 | T | Y | 118 | 37 | Link Adaptation using the HT Control Field | 9.19.2 | T | 2652 |  |  |  |  | this paragraph doesn't belong in this sub-clause | move it to 9.19.3 |  |  | Duplicate | Duplicate | 9.19.2
11645 | Marshall, Bill | 9.19.2 | 118 | 37 | T | Y | 118 | 37 | Link Adaptation using the HT Control Field | 9.19.2 | T | 2652 |  |  |  |  | this paragraph doesn't belong in this sub-clause | move it to 9.19.3 |  |  | Duplicate | Duplicate | 9.19.2
6038 | Miller2, Robert | 9.19.2 | 118 | 39 | E | N | 118 | 39 | Link Adaptation using the HT Control Field | 9.19.2 | E | 2653 |  |  |  |  | Text of the NOTE should be smaller font | Change text to be 9pt font |  |  | Duplicate | Duplicate | 9.19.2
9164 | Worstell, Harry | 9.19.2 | 118 | 39 | E | N | 118 | 39 | Link Adaptation using the HT Control Field | 9.19.2 | E | 2653 |  |  |  |  | Text of the NOTE should be smaller font | Change text to be 9pt font |  |  | Duplicate | Duplicate | 9.19.2
6039 | Miller2, Robert | 9.19.3 | 119 | 3 | E | N | 119 | 3 | Immediate Response Frame Exchange for HT Control | 9.19.3 | E | 2654 |  |  |  |  | missing "and" | before "Implicit BlockAckReq…" |  |  | Duplicate | Duplicate | 9.19.3
9165 | Worstell, Harry | 9.19.3 | 119 | 3 | E | N | 119 | 3 | Immediate Response Frame Exchange for HT Control | 9.19.3 | E | 2654 |  |  |  |  | missing "and" | before "Implicit BlockAckReq…" |  |  | Duplicate | Duplicate | 9.19.3
11647 | Marshall, Bill | 9.19.3 | 119 | 3 | E | N | 119 | 3 | Immediate Response Frame Exchange for HT Control | 9.19.3 | E | 2654 |  |  |  |  | missing "and" | before "Implicit BlockAckReq…" |  |  | Duplicate | Duplicate | 9.19.3
6040 | Miller2, Robert | 9.19.3 | 119 | 10 | T | Y | 119 | 10 | Immediate Response Frame Exchange for HT Control | 9.19.3 | T | 2655 |  |  |  |  | value of 111 also means the calculation was abandoned. How is the requestor to know the difference? | Clarify or fix |  |  | Duplicate | Duplicate | 9.19.3
9166 | Worstell, Harry | 9.19.3 | 119 | 10 | T | Y | 119 | 10 | Immediate Response Frame Exchange for HT Control | 9.19.3 | T | 2655 |  |  |  |  | value of 111 also means the calculation was abandoned. How is the requestor to know the difference? | Clarify or fix |  |  | Duplicate | Duplicate | 9.19.3
11648 | Marshall, Bill | 9.19.3 | 119 | 10 | T | Y | 119 | 10 | Immediate Response Frame Exchange for HT Control | 9.19.3 | T | 2655 |  |  |  |  | value of 111 also means the calculation was abandoned. How is the requestor to know the difference? | Clarify or fix |  |  | Duplicate | Duplicate | 9.19.3
6041 | Miller2, Robert | 9.2 | 119 | 22 | E | N | 119 | 22 | DCF | 9.2 | E | 2656 |  |  |  |  | This is still part of the previous "Insert". No additional editor instruction is needed |  |  |  | Duplicate | Duplicate | 9.2
9167 | Worstell, Harry | 9.2 | 119 | 22 | E | N | 119 | 22 | DCF | 9.2 | E | 2656 |  |  |  |  | This is still part of the previous "Insert". No additional editor instruction is needed |  |  |  | Duplicate | Duplicate | 9.2
10480 | Marshall, Bill | 9.2 | 119 | 22 | E | N | 119 | 22 | DCF | 9.2 | E | 2656 |  |  |  |  | This is still part of the previous "Insert". No additional editor instruction is needed |  |  |  | Duplicate | Duplicate | 9.2
6042 | Miller2, Robert | 9.2 | 119 | 23 | T | Y | 119 | 23 | DCF | 9.2 | T | 2657 |  |  |  |  | Beam forming should only be used for unicast frames. | Specify what frames may use beam forming. |  |  | Duplicate | Duplicate | 9.2
9168 | Worstell, Harry | 9.2 | 119 | 23 | T | Y | 119 | 23 | DCF | 9.2 | T | 2657 |  |  |  |  | Beam forming should only be used for unicast frames. | Specify what frames may use beam forming. |  |  | Duplicate | Duplicate | 9.2
10478 | Marshall, Bill | 9.2 | 119 | 23 | T | Y | 119 | 23 | DCF | 9.2 | T | 2657 |  |  |  |  | Beam forming should only be used for unicast frames. | Specify what frames may use beam forming. |  |  | Duplicate | Duplicate | 9.2
6043 | Miller2, Robert | 9.2 | 119 | 23 | T | Y | 119 | 23 | DCF | 9.2 | T | 2658 |  |  |  |  | It is not clear how to invoke Mac protection for transmissions using beam forming. MAC protections such as RTS/CTS and beacon initiated CFP all designed for omni-directional data transmissions since the protection frames are broadcast. With beam forming, area covered by MAC protection mechanism is no longer the same as data transmission, hence no longer effective. | Either take beam forming out of this specification, or provide a reasonable solution such as directional MAC to solve this problem. |  |  | Duplicate | Duplicate | 9.2
9169 | Worstell, Harry | 9.2 | 119 | 23 | T | Y | 119 | 23 | DCF | 9.2 | T | 2658 |  |  |  |  | It is not clear how to invoke Mac protection for transmissions using beam forming. MAC protections such as RTS/CTS and beacon initiated CFP all designed for omni-directional data transmissions since the protection frames are broadcast. With beam forming, area covered by MAC protection mechanism is no longer the same as data transmission, hence no longer effective. | Either take beam forming out of this specification, or provide a reasonable solution such as directional MAC to solve this problem. |  |  | Duplicate | Duplicate | 9.2
10479 | Marshall, Bill | 9.2 | 119 | 23 | T | Y | 119 | 23 | DCF | 9.2 | T | 2658 |  |  |  |  | It is not clear how to invoke Mac protection for transmissions using beam forming. MAC protections such as RTS/CTS and beacon initiated CFP all designed for omni-directional data transmissions since the protection frames are broadcast. With beam forming, area covered by MAC protection mechanism is no longer the same as data transmission, hence no longer effective. | Either take beam forming out of this specification, or provide a reasonable solution such as directional MAC to solve this problem. |  |  | Duplicate | Duplicate | 9.2
6044 | Miller2, Robert | 9.20.1 | 119 | 24 | E | N | 119 | 24 | Introduction (Informative) | 9.20.1 | E | 2659 |  |  |  |  | delete "(informative)" from the title | Make change indicated in comment |  |  | Duplicate | Duplicate | 9.20.1
9170 | Worstell, Harry | 9.20.1 | 119 | 24 | E | N | 119 | 24 | Introduction (Informative) | 9.20.1 | E | 2659 |  |  |  |  | delete "(informative)" from the title | Make change indicated in comment |  |  | Duplicate | Duplicate | 9.20.1
6045 | Miller2, Robert | 9.20.1 | 119 | 25 | T | Y | 119 | 25 | Introduction (Informative) | 9.20.1 | T | 2660 |  |  |  |  | Nothing in the draft gives any guidance to STA/AP designers as to why they would want to implement beamforming, or under what conditions beamforming would be useful and help performance. | Provide guidance in this clause as to when algorithms in an AP should be executed that do beamforming |  |  | Duplicate | Duplicate | 9.20.1
9171 | Worstell, Harry | 9.20.1 | 119 | 25 | T | Y | 119 | 25 | Introduction (Informative) | 9.20.1 | T | 2660 |  |  |  |  | Nothing in the draft gives any guidance to STA/AP designers as to why they would want to implement beamforming, or under what conditions beamforming would be useful and help performance. | Provide guidance in this clause as to when algorithms in an AP should be executed that do beamforming |  |  | Duplicate | Duplicate | 9.20.1
11673 | Marshall, Bill | 9.20.1 | 119 | 25 | T | Y | 119 | 25 | Introduction (Informative) | 9.20.1 | T | 2660 |  |  |  |  | Nothing in the draft gives any guidance to STA/AP designers as to why they would want to implement beamforming, or under what conditions beamforming would be useful and help performance. | Provide guidance in this clause as to when algorithms in an AP should be executed that do beamforming |  |  | Duplicate | Duplicate | 9.20.1
6046 | Miller2, Robert | 9.20.1 | 119 | 25 | T | Y | 119 | 25 | Introduction (Informative) | 9.20.1 | T | 2661 |  |  |  |  | Beamforming seems opposite to requirements of 802.11 supporting mobility. So if a STA is moving, doesn't the beamforming matrix change? How is an AP supposed to keep the beamforming matrix current? | Please explain (in the draft) how this is supposed to work |  |  | Duplicate | Duplicate | 9.20.1
9172 | Worstell, Harry | 9.20.1 | 119 | 25 | T | Y | 119 | 25 | Introduction (Informative) | 9.20.1 | T | 2661 |  |  |  |  | Beamforming seems opposite to requirements of 802.11 supporting mobility. So if a STA is moving, doesn't the beamforming matrix change? How is an AP supposed to keep the beamforming matrix current? | Please explain (in the draft) how this is supposed to work |  |  | Duplicate | Duplicate | 9.20.1
11667 | Marshall, Bill | 9.20.1 | 119 | 25 | T | Y | 119 | 25 | Introduction (Informative) | 9.20.1 | T | 2661 |  |  |  |  | Beamforming seems opposite to requirements of 802.11 supporting mobility. So if a STA is moving, doesn't the beamforming matrix change? How is an AP supposed to keep the beamforming matrix current? | Please explain (in the draft) how this is supposed to work |  |  | Duplicate | Duplicate | 9.20.1
6047 | Miller2, Robert | 9.20.1 | 119 | 25 | T | Y | 119 | 25 | Introduction (Informative) | 9.20.1 | T | 2662 |  |  |  |  | Is beamforming part of the Association/Reassociation procedures? | Please explain |  |  | Duplicate | Duplicate | 9.20.1
9173 | Worstell, Harry | 9.20.1 | 119 | 25 | T | Y | 119 | 25 | Introduction (Informative) | 9.20.1 | T | 2662 |  |  |  |  | Is beamforming part of the Association/Reassociation procedures? | Please explain |  |  | Duplicate | Duplicate | 9.20.1
11671 | Marshall, Bill | 9.20.1 | 119 | 25 | T | Y | 119 | 25 | Introduction (Informative) | 9.20.1 | T | 2662 |  |  |  |  | Is beamforming part of the Association/Reassociation procedures? | Please explain |  |  | Duplicate | Duplicate | 9.20.1
6048 | Miller2, Robert | 9.20.1 | 119 | 31 | T | Y | 119 | 31 | Introduction (Informative) | 9.20.1 | T | 2663 |  |  |  |  | Text here is specifying training symbols that can only be generated by the HT PHY. Might it be done in the future with other (not yet defined or invented) PHYs? | Keep clause 9 generic and PHY-independent, as much as possible. If this function really can't be done with any other possible future PHY, then move the text to the PHY clause. |  |  | Duplicate | Duplicate | 9.20.1
9174 | Worstell, Harry | 9.20.1 | 119 | 31 | T | Y | 119 | 31 | Introduction (Informative) | 9.20.1 | T | 2663 |  |  |  |  | Text here is specifying training symbols that can only be generated by the HT PHY. Might it be done in the future with other (not yet defined or invented) PHYs? | Keep clause 9 generic and PHY-independent, as much as possible. If this function really can't be done with any other possible future PHY, then move the text to the PHY clause. |  |  | Duplicate | Duplicate | 9.20.1
11674 | Marshall, Bill | 9.20.1 | 119 | 31 | T | Y | 119 | 31 | Introduction (Informative) | 9.20.1 | T | 2663 |  |  |  |  | Text here is specifying training symbols that can only be generated by the HT PHY. Might it be done in the future with other (not yet defined or invented) PHYs? | Keep clause 9 generic and PHY-independent, as much as possible. If this function really can't be done with any other possible future PHY, then move the text to the PHY clause. |  |  | Duplicate | Duplicate | 9.20.1
6049 | Miller2, Robert | 9.20.1 | 120 | 2 | E | N | 120 | 2 | Introduction (Informative) | 9.20.1 | E | 2664 |  |  |  |  | missing article | inset "a" before "transmit steering matrix" |  |  | Duplicate | Duplicate | 9.20.1
9175 | Worstell, Harry | 9.20.1 | 120 | 2 | E | N | 120 | 2 | Introduction (Informative) | 9.20.1 | E | 2664 |  |  |  |  | missing article | inset "a" before "transmit steering matrix" |  |  | Duplicate | Duplicate | 9.20.1
11672 | Marshall, Bill | 9.20.1 | 120 | 2 | E | N | 120 | 2 | Introduction (Informative) | 9.20.1 | E | 2664 |  |  |  |  | missing article | inset "a" before "transmit steering matrix" |  |  | Duplicate | Duplicate | 9.20.1
6050 | Miller2, Robert | 9.20.1 | 120 | 3 | E | N | 120 | 3 | Introduction (Informative) | 9.20.1 | E | 2665 |  |  |  |  | give a specific cross ref | Change to "This is discussed in 9.20.2." |  |  | Duplicate | Duplicate | 9.20.1
9176 | Worstell, Harry | 9.20.1 | 120 | 3 | E | N | 120 | 3 | Introduction (Informative) | 9.20.1 | E | 2665 |  |  |  |  | give a specific cross ref | Change to "This is discussed in 9.20.2." |  |  | Duplicate | Duplicate | 9.20.1
11670 | Marshall, Bill | 9.20.1 | 120 | 3 | E | N | 120 | 3 | Introduction (Informative) | 9.20.1 | E | 2665 |  |  |  |  | give a specific cross ref | Change to "This is discussed in 9.20.2." |  |  | Duplicate | Duplicate | 9.20.1
6051 | Miller2, Robert | 9.20.1 | 120 | 7 | E | N | 120 | 7 | Introduction (Informative) | 9.20.1 | E | 2666 |  |  |  |  | add a cross ref at end of paragraph | Add "This is duscussed in 9.20.3." |  |  | Duplicate | Duplicate | 9.20.1
9177 | Worstell, Harry | 9.20.1 | 120 | 7 | E | N | 120 | 7 | Introduction (Informative) | 9.20.1 | E | 2666 |  |  |  |  | add a cross ref at end of paragraph | Add "This is duscussed in 9.20.3." |  |  | Duplicate | Duplicate | 9.20.1
11666 | Marshall, Bill | 9.20.1 | 120 | 7 | E | N | 120 | 7 | Introduction (Informative) | 9.20.1 | E | 2666 |  |  |  |  | add a cross ref at end of paragraph | Add "This is duscussed in 9.20.3." |  |  | Duplicate | Duplicate | 9.20.1
6052 | Miller2, Robert | 9.20.2 | 120 | 9 | E | N | 120 | 9 | Transmit Beamforming with Implicit Feedback | 9.20.2 | E | 2667 |  |  |  |  | Change "The following section" to "This sub-clause" | Make change indicated in comment |  |  | Duplicate | Duplicate | 9.20.2
9178 | Worstell, Harry | 9.20.2 | 120 | 9 | E | N | 120 | 9 | Transmit Beamforming with Implicit Feedback | 9.20.2 | E | 2667 |  |  |  |  | Change "The following section" to "This sub-clause" | Make change indicated in comment |  |  | Duplicate | Duplicate | 9.20.2
6053 | Miller2, Robert | 9.20.2 | 120 | 9 | E | N | 120 | 9 | Transmit Beamforming with Implicit Feedback | 9.20.2 | E | 2668 |  |  |  |  | An AP is a STA too. | Change to "frames to a non-AP STA, although the same rules…" |  |  | Duplicate | Duplicate | 9.20.2
9179 | Worstell, Harry | 9.20.2 | 120 | 9 | E | N | 120 | 9 | Transmit Beamforming with Implicit Feedback | 9.20.2 | E | 2668 |  |  |  |  | An AP is a STA too. | Change to "frames to a non-AP STA, although the same rules…" |  |  | Duplicate | Duplicate | 9.20.2
11677 | Marshall, Bill | 9.20.2 | 120 | 9 | E | N | 120 | 9 | Transmit Beamforming with Implicit Feedback | 9.20.2 | E | 2668 |  |  |  |  | An AP is a STA too. | Change to "frames to a non-AP STA, although the same rules…" |  |  | Duplicate | Duplicate | 9.20.2
6054 | Miller2, Robert | 9.20.2 | 120 | 11 | E | N | 120 | 11 | Transmit Beamforming with Implicit Feedback | 9.20.2 | E | 2669 |  |  |  |  | extraneous comma | delete comma after "performance" |  |  | Duplicate | Duplicate | 9.20.2
9180 | Worstell, Harry | 9.20.2 | 120 | 11 | E | N | 120 | 11 | Transmit Beamforming with Implicit Feedback | 9.20.2 | E | 2669 |  |  |  |  | extraneous comma | delete comma after "performance" |  |  | Duplicate | Duplicate | 9.20.2
6055 | Miller2, Robert | 9.20.2 | 120 | 15 | T | Y | 120 | 15 | Transmit Beamforming with Implicit Feedback | 9.20.2 | T | 2670 |  |  |  |  | allow future PHYs | Change HT-LTFs to "training symbols" |  |  | Duplicate | Duplicate | 9.20.2
9181 | Worstell, Harry | 9.20.2 | 120 | 15 | T | Y | 120 | 15 | Transmit Beamforming with Implicit Feedback | 9.20.2 | T | 2670 |  |  |  |  | allow future PHYs | Change HT-LTFs to "training symbols" |  |  | Duplicate | Duplicate | 9.20.2
11676 | Marshall, Bill | 9.20.2 | 120 | 15 | T | Y | 120 | 15 | Transmit Beamforming with Implicit Feedback | 9.20.2 | T | 2670 |  |  |  |  | allow future PHYs | Change HT-LTFs to "training symbols" |  |  | Duplicate | Duplicate | 9.20.2
6056 | Miller2, Robert | 9.20.2 | 120 | 17 | E | N | 120 | 17 | Transmit Beamforming with Implicit Feedback | 9.20.2 | E | 2671 |  |  |  |  | extraneous comma | delete comma after "initiator" |  |  | Duplicate | Duplicate | 9.20.2
9182 | Worstell, Harry | 9.20.2 | 120 | 17 | E | N | 120 | 17 | Transmit Beamforming with Implicit Feedback | 9.20.2 | E | 2671 |  |  |  |  | extraneous comma | delete comma after "initiator" |  |  | Duplicate | Duplicate | 9.20.2
6057 | Miller2, Robert | 9.20.2 | 120 | 18 | E | N | 120 | 18 | Transmit Beamforming with Implicit Feedback | 9.20.2 | E | 2672 |  |  |  |  | TxOP versus TXOP | Change to TXOP |  |  | Duplicate | Duplicate | 9.20.2
9183 | Worstell, Harry | 9.20.2 | 120 | 18 | E | N | 120 | 18 | Transmit Beamforming with Implicit Feedback | 9.20.2 | E | 2672 |  |  |  |  | TxOP versus TXOP | Change to TXOP |  |  | Duplicate | Duplicate | 9.20.2
11686 | Marshall, Bill | 9.20.2 | 120 | 18 | E | N | 120 | 18 | Transmit Beamforming with Implicit Feedback | 9.20.2 | E | 2672 |  |  |  |  | TxOP versus TXOP | Change to TXOP |  |  | Duplicate | Duplicate | 9.20.2
6058 | Miller2, Robert | 9.20.2 | 121 | 10 | E | N | 121 | 10 | Transmit Beamforming with Implicit Feedback | 9.20.2 | E | 2673 |  |  |  |  | first use of "SVD" | Provide definition in first use of the acronym. See Style Guide 13.6. Likely needed for other acronyms too (I haven't been watching for this). |  |  | Duplicate | Duplicate | 9.20.2
9184 | Worstell, Harry | 9.20.2 | 121 | 10 | E | N | 121 | 10 | Transmit Beamforming with Implicit Feedback | 9.20.2 | E | 2673 |  |  |  |  | first use of "SVD" | Provide definition in first use of the acronym. See Style Guide 13.6. Likely needed for other acronyms too (I haven't been watching for this). |  |  | Duplicate | Duplicate | 9.20.2
11682 | Marshall, Bill | 9.20.2 | 121 | 10 | E | N | 121 | 10 | Transmit Beamforming with Implicit Feedback | 9.20.2 | E | 2673 |  |  |  |  | first use of "SVD" | Provide definition in first use of the acronym. See Style Guide 13.6. Likely needed for other acronyms too (I haven't been watching for this). |  |  | Duplicate | Duplicate | 9.20.2
6059 | Miller2, Robert | 9.20.2 | 121 | 11 | T | Y | 121 | 11 | Transmit Beamforming with Implicit Feedback | 9.20.2 | T | 2674 |  |  |  |  | How is the Steering Matrix transferred from the PHY up to the MAC for the MAC to respond? | Specify this in the PLME in 10.4, or PHY service spec in 12.3. |  |  | Duplicate | Duplicate | 9.20.2
9185 | Worstell, Harry | 9.20.2 | 121 | 11 | T | Y | 121 | 11 | Transmit Beamforming with Implicit Feedback | 9.20.2 | T | 2674 |  |  |  |  | How is the Steering Matrix transferred from the PHY up to the MAC for the MAC to respond? | Specify this in the PLME in 10.4, or PHY service spec in 12.3. |  |  | Duplicate | Duplicate | 9.20.2
11684 | Marshall, Bill | 9.20.2 | 121 | 11 | T | Y | 121 | 11 | Transmit Beamforming with Implicit Feedback | 9.20.2 | T | 2674 |  |  |  |  | How is the Steering Matrix transferred from the PHY up to the MAC for the MAC to respond? | Specify this in the PLME in 10.4, or PHY service spec in 12.3. |  |  | Duplicate | Duplicate | 9.20.2
6060 | Miller2, Robert | 9.20.2 | 121 | 12 | T | Y | 121 | 12 | Transmit Beamforming with Implicit Feedback | 9.20.2 | T | 2675 |  |  |  |  | "Repeat b) and c)" How many times? Forever? | Please specify |  |  | Duplicate | Duplicate | 9.20.2
9186 | Worstell, Harry | 9.20.2 | 121 | 12 | T | Y | 121 | 12 | Transmit Beamforming with Implicit Feedback | 9.20.2 | T | 2675 |  |  |  |  | "Repeat b) and c)" How many times? Forever? | Please specify |  |  | Duplicate | Duplicate | 9.20.2
11675 | Marshall, Bill | 9.20.2 | 121 | 12 | T | Y | 121 | 12 | Transmit Beamforming with Implicit Feedback | 9.20.2 | T | 2675 |  |  |  |  | "Repeat b) and c)" How many times? Forever? | Please specify |  |  | Duplicate | Duplicate | 9.20.2
6061 | Miller2, Robert | 9.20.2 | 121 | 13 | E | N | 121 | 13 | Transmit Beamforming with Implicit Feedback | 9.20.2 | E | 2676 |  |  |  |  | Change "can be restarted" to "may be restarted" | Make change indicated in comment |  |  | Duplicate | Duplicate | 9.20.2
9187 | Worstell, Harry | 9.20.2 | 121 | 13 | E | N | 121 | 13 | Transmit Beamforming with Implicit Feedback | 9.20.2 | E | 2676 |  |  |  |  | Change "can be restarted" to "may be restarted" | Make change indicated in comment |  |  | Duplicate | Duplicate | 9.20.2
6062 | Miller2, Robert | 9.20.2 | 121 | 12 | T | Y | 121 | 12 | Transmit Beamforming with Implicit Feedback | 9.20.2 | T | 2677 |  |  |  |  | How is the initiating AP to know if "the channel estimate … becomes stale"? | Add AP procedures to determine when to do this |  |  | Duplicate | Duplicate | 9.20.2
9188 | Worstell, Harry | 9.20.2 | 121 | 12 | T | Y | 121 | 12 | Transmit Beamforming with Implicit Feedback | 9.20.2 | T | 2677 |  |  |  |  | How is the initiating AP to know if "the channel estimate … becomes stale"? | Add AP procedures to determine when to do this |  |  | Duplicate | Duplicate | 9.20.2
11683 | Marshall, Bill | 9.20.2 | 121 | 12 | T | Y | 121 | 12 | Transmit Beamforming with Implicit Feedback | 9.20.2 | T | 2677 |  |  |  |  | How is the initiating AP to know if "the channel estimate … becomes stale"? | Add AP procedures to determine when to do this |  |  | Duplicate | Duplicate | 9.20.2
6063 | Miller2, Robert | 9.20.2.1 | 121 | 14 | E | N | 121 | 14 | Calibration | 9.20.2.1 | E | 2678 |  |  |  |  | 9.20.2.1 without 9.20.2.2 | delete 9.20.2.1 |  |  | Duplicate | Duplicate | 9.20.2.1
9189 | Worstell, Harry | 9.20.2.1 | 121 | 14 | E | N | 121 | 14 | Calibration | 9.20.2.1 | E | 2678 |  |  |  |  | 9.20.2.1 without 9.20.2.2 | delete 9.20.2.1 |  |  | Duplicate | Duplicate | 9.20.2.1
6064 | Miller2, Robert | 9.20.2.1.1 | 121 | 15 | E | N | 121 | 15 | Introduction (Informative) | 9.20.2.1.1 | E | 2679 |  |  |  |  | delete "(informative)" from the title | Make change indicated in comment |  |  | Duplicate | Duplicate | 9.20.2.1.1
9190 | Worstell, Harry | 9.20.2.1.1 | 121 | 15 | E | N | 121 | 15 | Introduction (Informative) | 9.20.2.1.1 | E | 2679 |  |  |  |  | delete "(informative)" from the title | Make change indicated in comment |  |  | Duplicate | Duplicate | 9.20.2.1.1
6065 | Miller2, Robert | 9.20.2.1.2 | 122 | 10 | T | Y | 122 | 10 | Procedure | 9.20.2.1.2 | T | 2680 |  |  |  |  | State how a STA knows whether it can do this | Add "A STA shall advertise its ability to perform calibrary in <someIE> in Beacons and Probe Responses." |  |  | Duplicate | Duplicate | 9.20.2.1.2
9191 | Worstell, Harry | 9.20.2.1.2 | 122 | 10 | T | Y | 122 | 10 | Procedure | 9.20.2.1.2 | T | 2680 |  |  |  |  | State how a STA knows whether it can do this | Add "A STA shall advertise its ability to perform calibrary in <someIE> in Beacons and Probe Responses." |  |  | Duplicate | Duplicate | 9.20.2.1.2
11694 | Marshall, Bill | 9.20.2.1.2 | 122 | 10 | T | Y | 122 | 10 | Procedure | 9.20.2.1.2 | T | 2680 |  |  |  |  | State how a STA knows whether it can do this | Add "A STA shall advertise its ability to perform calibrary in <someIE> in Beacons and Probe Responses." |  |  | Duplicate | Duplicate | 9.20.2.1.2
6066 | Miller2, Robert | 9.20.2.1.2 | 122 | 15 | E | N | 122 | 15 | Procedure | 9.20.2.1.2 | E | 2681 |  |  |  |  | state from whom the response is required | add to end of sentence "from the recipient." |  |  | Duplicate | Duplicate | 9.20.2.1.2
9192 | Worstell, Harry | 9.20.2.1.2 | 122 | 15 | E | N | 122 | 15 | Procedure | 9.20.2.1.2 | E | 2681 |  |  |  |  | state from whom the response is required | add to end of sentence "from the recipient." |  |  | Duplicate | Duplicate | 9.20.2.1.2
11693 | Marshall, Bill | 9.20.2.1.2 | 122 | 15 | E | N | 122 | 15 | Procedure | 9.20.2.1.2 | E | 2681 |  |  |  |  | state from whom the response is required | add to end of sentence "from the recipient." |  |  | Duplicate | Duplicate | 9.20.2.1.2
6067 | Miller2, Robert | 9.20.2.1.2 | 122 | 16 | T | Y | 122 | 16 | Procedure | 9.20.2.1.2 | T | 2682 |  |  |  |  | How is the Calibration Sounding Response information transferred from the PHY up to the MAC for the MAC to respond? | Specify this in the PLME in 10.4, or PHY service spec in 12.3. |  |  | Duplicate | Duplicate | 9.20.2.1.2
9193 | Worstell, Harry | 9.20.2.1.2 | 122 | 16 | T | Y | 122 | 16 | Procedure | 9.20.2.1.2 | T | 2682 |  |  |  |  | How is the Calibration Sounding Response information transferred from the PHY up to the MAC for the MAC to respond? | Specify this in the PLME in 10.4, or PHY service spec in 12.3. |  |  | Duplicate | Duplicate | 9.20.2.1.2
11691 | Marshall, Bill | 9.20.2.1.2 | 122 | 16 | T | Y | 122 | 16 | Procedure | 9.20.2.1.2 | T | 2682 |  |  |  |  | How is the Calibration Sounding Response information transferred from the PHY up to the MAC for the MAC to respond? | Specify this in the PLME in 10.4, or PHY service spec in 12.3. |  |  | Duplicate | Duplicate | 9.20.2.1.2
6068 | Miller2, Robert | 9.20.2.1.2 | 122 | 17 | E | N | 122 | 17 | Procedure | 9.20.2.1.2 | E | 2684 |  |  |  |  | Change "sounding (HT-LTFs)" to "soundings (training symbols)" | Make change indicated in comment |  |  | Duplicate | Duplicate | 9.20.2.1.2
6069 | Miller2, Robert | 9.20.2.1.2 | 122 | 20 | E | N | 122 | 20 | Procedure | 9.20.2.1.2 | E | 2684 |  |  |  |  | Change "sounding (HT-LTFs)" to "soundings (training symbols)" | Make change indicated in comment |  |  | Duplicate | Duplicate | 9.20.2.1.2
9194 | Worstell, Harry | 9.20.2.1.2 | 122 | 17 | E | N | 122 | 17 | Procedure | 9.20.2.1.2 | E | 2684 |  |  |  |  | Change "sounding (HT-LTFs)" to "soundings (training symbols)" | Make change indicated in comment |  |  | Duplicate | Duplicate | 9.20.2.1.2
9195 | Worstell, Harry | 9.20.2.1.2 | 122 | 20 | E | N | 122 | 20 | Procedure | 9.20.2.1.2 | E | 2684 |  |  |  |  | Change "sounding (HT-LTFs)" to "soundings (training symbols)" | Make change indicated in comment |  |  | Duplicate | Duplicate | 9.20.2.1.2
6070 | Miller2, Robert | 9.20.2.1.2 | 122 | 26 | E | N | 122 | 26 | Procedure | 9.20.2.1.2 | E | 2685 |  |  |  |  | Keep Figure and caption on same page | Make change indicated in comment |  |  | Duplicate | Duplicate | 9.20.2.1.2
9196 | Worstell, Harry | 9.20.2.1.2 | 122 | 26 | E | N | 122 | 26 | Procedure | 9.20.2.1.2 | E | 2685 |  |  |  |  | Keep Figure and caption on same page | Make change indicated in comment |  |  | Duplicate | Duplicate | 9.20.2.1.2
6071 | Miller2, Robert | 9.20.3.1 | 123 | 19 | E | N | 123 | 19 | Introduction (informative) | 9.20.3.1 | E | 2686 |  |  |  |  | delete "(informative)" from the title | Make change indicated in comment |  |  | Duplicate | Duplicate | 9.20.3.1
9197 | Worstell, Harry | 9.20.3.1 | 123 | 19 | E | N | 123 | 19 | Introduction (informative) | 9.20.3.1 | E | 2686 |  |  |  |  | delete "(informative)" from the title | Make change indicated in comment |  |  | Duplicate | Duplicate | 9.20.3.1
6073 | Miller2, Robert | 9.20.3.1 | 123 | 23 | E | N | 123 | 23 | Introduction (informative) | 9.20.3.1 | E | 2688 |  |  |  |  | This paragraph and the following two should be a dash list and indented | Make change indicated in comment |  |  | Duplicate | Duplicate | 9.20.3.1
9199 | Worstell, Harry | 9.20.3.1 | 123 | 23 | E | N | 123 | 23 | Introduction (informative) | 9.20.3.1 | E | 2688 |  |  |  |  | This paragraph and the following two should be a dash list and indented | Make change indicated in comment |  |  | Duplicate | Duplicate | 9.20.3.1
6076 | Miller2, Robert | 9.20.3.2 | 123 | 36 | E | N | 123 | 36 | Feedback request and response rules | 9.20.3.2 | E | 2691 |  |  |  |  | "The transmitter shall not expect getting the feedback of each request" | Makes no sense. Please clarify or delete |  |  | Duplicate | Duplicate | 9.20.3.2
9202 | Worstell, Harry | 9.20.3.2 | 123 | 36 | E | N | 123 | 36 | Feedback request and response rules | 9.20.3.2 | E | 2691 |  |  |  |  | "The transmitter shall not expect getting the feedback of each request" | Makes no sense. Please clarify or delete |  |  | Duplicate | Duplicate | 9.20.3.2
11698 | Marshall, Bill | 9.20.3.2 | 123 | 36 | E | N | 123 | 36 | Feedback request and response rules | 9.20.3.2 | E | 2691 |  |  |  |  | "The transmitter shall not expect getting the feedback of each request" | Makes no sense. Please clarify or delete |  |  | Duplicate | Duplicate | 9.20.3.2
6074 | Miller2, Robert | 9.20.3.2 | 123 | 30 | E | N | 123 | 30 | Feedback request and response rules | 9.20.3.2 | E | 2692 |  |  |  |  | Bold is reserved for editor's instructions | delete bold text |  |  | Duplicate | Duplicate | 9.20.3.2
6075 | Miller2, Robert | 9.20.3.2 | 123 | 34 | E | N | 123 | 34 | Feedback request and response rules | 9.20.3.2 | E | 2692 |  |  |  |  | Bold is reserved for editor's instructions | delete bold text |  |  | Duplicate | Duplicate | 9.20.3.2
6077 | Miller2, Robert | 9.20.3.2 | 124 | 1 | E | N | 124 | 1 | Feedback request and response rules | 9.20.3.2 | E | 2692 |  |  |  |  | Bold is reserved for editor's instructions | delete bold text |  |  | Duplicate | Duplicate | 9.20.3.2
9200 | Worstell, Harry | 9.20.3.2 | 123 | 30 | E | N | 123 | 30 | Feedback request and response rules | 9.20.3.2 | E | 2692 |  |  |  |  | Bold is reserved for editor's instructions | delete bold text |  |  | Duplicate | Duplicate | 9.20.3.2
9201 | Worstell, Harry | 9.20.3.2 | 123 | 34 | E | N | 123 | 34 | Feedback request and response rules | 9.20.3.2 | E | 2692 |  |  |  |  | Bold is reserved for editor's instructions | delete bold text |  |  | Duplicate | Duplicate | 9.20.3.2
9203 | Worstell, Harry | 9.20.3.2 | 124 | 1 | E | N | 124 | 1 | Feedback request and response rules | 9.20.3.2 | E | 2692 |  |  |  |  | Bold is reserved for editor's instructions | delete bold text |  |  | Duplicate | Duplicate | 9.20.3.2
6078 | Miller2, Robert | 9.20.3.3 | 124 | 8 | E | N | 124 | 8 | Transmit Beamforming with explicit Feedback | 9.20.3.3 | E | 2693 |  |  |  |  | Change "example" to "procedure" | Make change indicated in comment |  |  | Duplicate | Duplicate | 9.20.3.3
9204 | Worstell, Harry | 9.20.3.3 | 124 | 8 | E | N | 124 | 8 | Transmit Beamforming with explicit Feedback | 9.20.3.3 | E | 2693 |  |  |  |  | Change "example" to "procedure" | Make change indicated in comment |  |  | Duplicate | Duplicate | 9.20.3.3
6079 | Miller2, Robert | 9.30.3.3 | 124 | 12 | E | N | 124 | 12 |  | 9.30.3.3 | E | 2694 |  |  |  |  | missing article | insert "the" before Initiator |  |  | Duplicate | Duplicate | 9.30.3.3
9205 | Worstell, Harry | 9.30.3.3 | 124 | 12 | E | N | 124 | 12 |  | 9.30.3.3 | E | 2694 |  |  |  |  | missing article | insert "the" before Initiator |  |  | Duplicate | Duplicate | 9.30.3.3
11751 | Marshall, Bill | 9.30.3.3 | 124 | 12 | E | N | 124 | 12 |  | 9.30.3.3 | E | 2694 |  |  |  |  | missing article | insert "the" before Initiator |  |  | Duplicate | Duplicate | 9.30.3.3
6081 | Miller2, Robert | 9.20.3.3 | 124 | 17 | T | Y | 124 | 17 | Transmit Beamforming with explicit Feedback | 9.20.3.3 | T | 2696 |  |  |  |  | How is the CSI information transferred from the PHY up to the MAC for the MAC to respond? | Specify this in the PLME in 10.4, or PHY service spec in 12.3. |  |  | Duplicate | Duplicate | 9.20.3.3
9207 | Worstell, Harry | 9.20.3.3 | 124 | 17 | T | Y | 124 | 17 | Transmit Beamforming with explicit Feedback | 9.20.3.3 | T | 2696 |  |  |  |  | How is the CSI information transferred from the PHY up to the MAC for the MAC to respond? | Specify this in the PLME in 10.4, or PHY service spec in 12.3. |  |  | Duplicate | Duplicate | 9.20.3.3
11706 | Marshall, Bill | 9.20.3.3 | 124 | 17 | T | Y | 124 | 17 | Transmit Beamforming with explicit Feedback | 9.20.3.3 | T | 2696 |  |  |  |  | How is the CSI information transferred from the PHY up to the MAC for the MAC to respond? | Specify this in the PLME in 10.4, or PHY service spec in 12.3. |  |  | Duplicate | Duplicate | 9.20.3.3
6082 | Miller2, Robert | 9.20.3.3 | 124 | 24 | T | Y | 124 | 24 | Transmit Beamforming with explicit Feedback | 9.20.3.3 | T | 2697 |  |  |  |  | step a) repetition. May be repeated? Shall be repeated? | Normative text needed |  |  | Duplicate | Duplicate | 9.20.3.3
9208 | Worstell, Harry | 9.20.3.3 | 124 | 24 | T | Y | 124 | 24 | Transmit Beamforming with explicit Feedback | 9.20.3.3 | T | 2697 |  |  |  |  | step a) repetition. May be repeated? Shall be repeated? | Normative text needed |  |  | Duplicate | Duplicate | 9.20.3.3
11707 | Marshall, Bill | 9.20.3.3 | 124 | 24 | T | Y | 124 | 24 | Transmit Beamforming with explicit Feedback | 9.20.3.3 | T | 2697 |  |  |  |  | step a) repetition. May be repeated? Shall be repeated? | Normative text needed |  |  | Duplicate | Duplicate | 9.20.3.3
6083 | Miller2, Robert | 9.20.3.3 | 124 | 24 | T | Y | 124 | 24 | Transmit Beamforming with explicit Feedback | 9.20.3.3 | T | 2698 |  |  |  |  | How is the AP to know when the channel estimates or steering matrices are stale? | Normative text needed |  |  | Duplicate | Duplicate | 9.20.3.3
9209 | Worstell, Harry | 9.20.3.3 | 124 | 24 | T | Y | 124 | 24 | Transmit Beamforming with explicit Feedback | 9.20.3.3 | T | 2698 |  |  |  |  | How is the AP to know when the channel estimates or steering matrices are stale? | Normative text needed |  |  | Duplicate | Duplicate | 9.20.3.3
11705 | Marshall, Bill | 9.20.3.3 | 124 | 24 | T | Y | 124 | 24 | Transmit Beamforming with explicit Feedback | 9.20.3.3 | T | 2698 |  |  |  |  | How is the AP to know when the channel estimates or steering matrices are stale? | Normative text needed |  |  | Duplicate | Duplicate | 9.20.3.3
6084 | Miller2, Robert | 9.21 | 125 | 5 | E | N | 125 | 5 | Antenna Selection | 9.21 | E | 2699 |  |  |  |  | This is still part of the previous "Insert". No additional editor instruction is needed |  |  |  | Duplicate | Duplicate | 9.21
9210 | Worstell, Harry | 9.21 | 125 | 5 | E | N | 125 | 5 | Antenna Selection | 9.21 | E | 2699 |  |  |  |  | This is still part of the previous "Insert". No additional editor instruction is needed |  |  |  | Duplicate | Duplicate | 9.21
10484 | Marshall, Bill | 9.21 | 125 | 5 | E | N | 125 | 5 | Antenna Selection | 9.21 | E | 2699 |  |  |  |  | This is still part of the previous "Insert". No additional editor instruction is needed |  |  |  | Duplicate | Duplicate | 9.21
6085 | Miller2, Robert | 9.21 | 125 | 6 | T | Y | 125 | 6 | Antenna Selection | 9.21 | T | 2700 |  |  |  |  | Antenna selection procedure may be carried out using 11k action frames, instead of defining new frames only used by 11n | Modify Antenna Selection procedure to use 11k measurement frames instead of ZLF and even request frames. |  |  | Duplicate | Duplicate | 9.21
9211 | Worstell, Harry | 9.21 | 125 | 6 | T | Y | 125 | 6 | Antenna Selection | 9.21 | T | 2700 |  |  |  |  | Antenna selection procedure may be carried out using 11k action frames, instead of defining new frames only used by 11n | Modify Antenna Selection procedure to use 11k measurement frames instead of ZLF and even request frames. |  |  | Duplicate | Duplicate | 9.21
10481 | Marshall, Bill | 9.21 | 125 | 6 | T | Y | 125 | 6 | Antenna Selection | 9.21 | T | 2700 |  |  |  |  | Antenna selection procedure may be carried out using 11k action frames, instead of defining new frames only used by 11n | Modify Antenna Selection procedure to use 11k measurement frames instead of ZLF and even request frames. |  |  | Duplicate | Duplicate | 9.21
6086 | Miller2, Robert | 9.21 | 125 | 7 | E | N | 125 | 7 | Antenna Selection | 9.21 | E | 2701 |  |  |  |  | delete "(informative)" from the title | Make change indicated in comment |  |  | Duplicate | Duplicate | 9.21
9212 | Worstell, Harry | 9.21 | 125 | 7 | E | N | 125 | 7 | Antenna Selection | 9.21 | E | 2701 |  |  |  |  | delete "(informative)" from the title | Make change indicated in comment |  |  | Duplicate | Duplicate | 9.21
6087 | Miller2, Robert | 9.21 | 125 | 9 | E | N | 125 | 9 | Antenna Selection | 9.21 | E | 2702 |  |  |  |  | delete "possibly" | Change to "..is a time-variant mapping…" |  |  | Duplicate | Duplicate | 9.21
9213 | Worstell, Harry | 9.21 | 125 | 9 | E | N | 125 | 9 | Antenna Selection | 9.21 | E | 2702 |  |  |  |  | delete "possibly" | Change to "..is a time-variant mapping…" |  |  | Duplicate | Duplicate | 9.21
6090 | Miller2, Robert | 9.21.2 | 126 | 1 | T | Y | 126 | 1 | Procedure | 9.21.2 | T | 2705 |  |  |  |  | specify how a STA knows whether it can do this | Add "A STA advertises its capability to perform Antenna Selection exchanges in the <someIE> in Beacons and Probe Responses." |  |  | Duplicate | Duplicate | 9.21.2
9216 | Worstell, Harry | 9.21.2 | 126 | 1 | T | Y | 126 | 1 | Procedure | 9.21.2 | T | 2705 |  |  |  |  | specify how a STA knows whether it can do this | Add "A STA advertises its capability to perform Antenna Selection exchanges in the <someIE> in Beacons and Probe Responses." |  |  | Duplicate | Duplicate | 9.21.2
11719 | Marshall, Bill | 9.21.2 | 126 | 1 | T | Y | 126 | 1 | Procedure | 9.21.2 | T | 2705 |  |  |  |  | specify how a STA knows whether it can do this | Add "A STA advertises its capability to perform Antenna Selection exchanges in the <someIE> in Beacons and Probe Responses." |  |  | Duplicate | Duplicate | 9.21.2
6092 | Miller2, Robert | 9.21.2 | 126 | 2 | E | N | 126 | 2 | Procedure | 9.21.2 | E | 2707 |  |  |  |  | badly worded sentence | Change to "When the initiator conducts an antenna selection…" |  |  | Duplicate | Duplicate | 9.21.2
9218 | Worstell, Harry | 9.21.2 | 126 | 2 | E | N | 126 | 2 | Procedure | 9.21.2 | E | 2707 |  |  |  |  | badly worded sentence | Change to "When the initiator conducts an antenna selection…" |  |  | Duplicate | Duplicate | 9.21.2
11711 | Marshall, Bill | 9.21.2 | 126 | 2 | E | N | 126 | 2 | Procedure | 9.21.2 | E | 2707 |  |  |  |  | badly worded sentence | Change to "When the initiator conducts an antenna selection…" |  |  | Duplicate | Duplicate | 9.21.2
6093 | Miller2, Robert | 9.21.2 | 126 | 10 | E | N | 126 | 10 | Procedure | 9.21.2 | E | 2708 |  |  |  |  | Change this item (c) to a NOTE, in 9pt font | Make change indicated in comment |  |  | Duplicate | Duplicate | 9.21.2
9219 | Worstell, Harry | 9.21.2 | 126 | 10 | E | N | 126 | 10 | Procedure | 9.21.2 | E | 2708 |  |  |  |  | Change this item (c) to a NOTE, in 9pt font | Make change indicated in comment |  |  | Duplicate | Duplicate | 9.21.2
6095 | Miller2, Robert | 9.21.2 | 126 | 17 | E | N | 126 | 17 | Procedure | 9.21.2 | E | 2710 |  |  |  |  | bad cross ref | not Table n5. No idea correct value. |  |  | Duplicate | Duplicate | 9.21.2
9221 | Worstell, Harry | 9.21.2 | 126 | 17 | E | N | 126 | 17 | Procedure | 9.21.2 | E | 2710 |  |  |  |  | bad cross ref | not Table n5. No idea correct value. |  |  | Duplicate | Duplicate | 9.21.2
11710 | Marshall, Bill | 9.21.2 | 126 | 17 | E | N | 126 | 17 | Procedure | 9.21.2 | E | 2710 |  |  |  |  | bad cross ref | not Table n5. No idea correct value. |  |  | Duplicate | Duplicate | 9.21.2
6096 | Miller2, Robert | 9.21.2 | 126 | 20 | E | N | 126 | 20 | Procedure | 9.21.2 | E | 2712 |  |  |  |  | delete "subclause" | Make change indicated in comment |  |  | Duplicate | Duplicate | 9.21.2
6097 | Miller2, Robert | 9.21.2 | 126 | 24 | E | N | 126 | 24 | Procedure | 9.21.2 | E | 2712 |  |  |  |  | delete "subclause" | Make change indicated in comment |  |  | Duplicate | Duplicate | 9.21.2
9222 | Worstell, Harry | 9.21.2 | 126 | 20 | E | N | 126 | 20 | Procedure | 9.21.2 | E | 2712 |  |  |  |  | delete "subclause" | Make change indicated in comment |  |  | Duplicate | Duplicate | 9.21.2
9223 | Worstell, Harry | 9.21.2 | 126 | 24 | E | N | 126 | 24 | Procedure | 9.21.2 | E | 2712 |  |  |  |  | delete "subclause" | Make change indicated in comment |  |  | Duplicate | Duplicate | 9.21.2
6098 | Miller2, Robert | 9.21.2 | 127 | 9 | E | N | 127 | 9 | Procedure | 9.21.2 | E | 2713 |  |  |  |  | Change this item (b) to a NOTE, in 9pt font | Make change indicated in comment |  |  | Duplicate | Duplicate | 9.21.2
9224 | Worstell, Harry | 9.21.2 | 127 | 9 | E | N | 127 | 9 | Procedure | 9.21.2 | E | 2713 |  |  |  |  | Change this item (b) to a NOTE, in 9pt font | Make change indicated in comment |  |  | Duplicate | Duplicate | 9.21.2
6094 | Miller2, Robert | 9.21.2 | 126 | 15 | T | Y | 126 | 15 | Procedure | 9.21.2 | T | 2714 |  |  |  |  | How is the Channel State information transferred from the PHY up to the MAC for the MAC to respond? | Specify this in the PLME in 10.4, or PHY service spec in 12.3. |  |  | Duplicate | Duplicate | 9.21.2
6099 | Miller2, Robert | 9.21.2 | 127 | 15 | T | Y | 127 | 15 | Procedure | 9.21.2 | T | 2714 |  |  |  |  | How is the Channel State information transferred from the PHY up to the MAC for the MAC to respond? | Specify this in the PLME in 10.4, or PHY service spec in 12.3. |  |  | Duplicate | Duplicate | 9.21.2
9220 | Worstell, Harry | 9.21.2 | 126 | 15 | T | Y | 126 | 15 | Procedure | 9.21.2 | T | 2714 |  |  |  |  | How is the Channel State information transferred from the PHY up to the MAC for the MAC to respond? | Specify this in the PLME in 10.4, or PHY service spec in 12.3. |  |  | Duplicate | Duplicate | 9.21.2
9225 | Worstell, Harry | 9.21.2 | 127 | 15 | T | Y | 127 | 15 | Procedure | 9.21.2 | T | 2714 |  |  |  |  | How is the Channel State information transferred from the PHY up to the MAC for the MAC to respond? | Specify this in the PLME in 10.4, or PHY service spec in 12.3. |  |  | Duplicate | Duplicate | 9.21.2
11717 | Marshall, Bill | 9.21.2 | 126 | 15 | T | Y | 126 | 15 | Procedure | 9.21.2 | T | 2714 |  |  |  |  | How is the Channel State information transferred from the PHY up to the MAC for the MAC to respond? | Specify this in the PLME in 10.4, or PHY service spec in 12.3. |  |  | Duplicate | Duplicate | 9.21.2
11718 | Marshall, Bill | 9.21.2 | 127 | 15 | T | Y | 127 | 15 | Procedure | 9.21.2 | T | 2714 |  |  |  |  | How is the Channel State information transferred from the PHY up to the MAC for the MAC to respond? | Specify this in the PLME in 10.4, or PHY service spec in 12.3. |  |  | Duplicate | Duplicate | 9.21.2
6100 | Miller2, Robert | 9.22 | 128 | 4 | E | N | 128 | 4 | Zero Length Frame as sounding frame | 9.22 | E | 2715 |  |  |  |  | This is still part of the previous "Insert". No additional editor instruction is needed |  |  |  | Duplicate | Duplicate | 9.22
9226 | Worstell, Harry | 9.22 | 128 | 4 | E | N | 128 | 4 | Zero Length Frame as sounding frame | 9.22 | E | 2715 |  |  |  |  | This is still part of the previous "Insert". No additional editor instruction is needed |  |  |  | Duplicate | Duplicate | 9.22
10494 | Marshall, Bill | 9.22 | 128 | 4 | E | N | 128 | 4 | Zero Length Frame as sounding frame | 9.22 | E | 2715 |  |  |  |  | This is still part of the previous "Insert". No additional editor instruction is needed |  |  |  | Duplicate | Duplicate | 9.22
6101 | Miller2, Robert | 9.22 | 128 | 5 | T | Y | 128 | 5 | Zero Length Frame as sounding frame | 9.22 | T | 2716 |  |  |  |  | What is the PLME interface for the PHY to tell the MAC about a ZLF? PHY-RXSTART.indicate followed immediately by PHY-RXEND.indicate(no-error)?? | specify this. Note that PHY-RXSTART.indicate include a L-LENGTH, with minimum value 1, so it can't be used to indicate a zero length frame. |  |  | Duplicate | Duplicate | 9.22
9227 | Worstell, Harry | 9.22 | 128 | 5 | T | Y | 128 | 5 | Zero Length Frame as sounding frame | 9.22 | T | 2716 |  |  |  |  | What is the PLME interface for the PHY to tell the MAC about a ZLF? PHY-RXSTART.indicate followed immediately by PHY-RXEND.indicate(no-error)?? | specify this. Note that PHY-RXSTART.indicate include a L-LENGTH, with minimum value 1, so it can't be used to indicate a zero length frame. |  |  | Duplicate | Duplicate | 9.22
10495 | Marshall, Bill | 9.22 | 128 | 5 | T | Y | 128 | 5 | Zero Length Frame as sounding frame | 9.22 | T | 2716 |  |  |  |  | What is the PLME interface for the PHY to tell the MAC about a ZLF? PHY-RXSTART.indicate followed immediately by PHY-RXEND.indicate(no-error)?? | specify this. Note that PHY-RXSTART.indicate include a L-LENGTH, with minimum value 1, so it can't be used to indicate a zero length frame. |  |  | Duplicate | Duplicate | 9.22
6102 | Miller2, Robert | 9.22 | 128 | 5 | T | Y | 128 | 5 | Zero Length Frame as sounding frame | 9.22 | T | 2717 |  |  |  |  | The purpose of ZLF may be fulfilled by 11k measurement frames. Why define a new frame type. | Remove ZLF from the document, specify using 11k measurement frames for sounding purposes. |  |  | Duplicate | Duplicate | 9.22
9228 | Worstell, Harry | 9.22 | 128 | 5 | T | Y | 128 | 5 | Zero Length Frame as sounding frame | 9.22 | T | 2717 |  |  |  |  | The purpose of ZLF may be fulfilled by 11k measurement frames. Why define a new frame type. | Remove ZLF from the document, specify using 11k measurement frames for sounding purposes. |  |  | Duplicate | Duplicate | 9.22
10493 | Marshall, Bill | 9.22 | 128 | 5 | T | Y | 128 | 5 | Zero Length Frame as sounding frame | 9.22 | T | 2717 |  |  |  |  | The purpose of ZLF may be fulfilled by 11k measurement frames. Why define a new frame type. | Remove ZLF from the document, specify using 11k measurement frames for sounding purposes. |  |  | Duplicate | Duplicate | 9.22
6104 | Miller2, Robert | 9.22 | 128 | 13 | T | Y | 128 | 13 | Zero Length Frame as sounding frame | 9.22 | T | 2719 |  |  |  |  | "send ZLF within SIFS…" so the IFS is less than SIFS? | What is the inter-frame-spacing requirement between a real frame and a ZLF? |  |  | Duplicate | Duplicate | 9.22
9230 | Worstell, Harry | 9.22 | 128 | 13 | T | Y | 128 | 13 | Zero Length Frame as sounding frame | 9.22 | T | 2719 |  |  |  |  | "send ZLF within SIFS…" so the IFS is less than SIFS? | What is the inter-frame-spacing requirement between a real frame and a ZLF? |  |  | Duplicate | Duplicate | 9.22
10485 | Marshall, Bill | 9.22 | 128 | 13 | T | Y | 128 | 13 | Zero Length Frame as sounding frame | 9.22 | T | 2719 |  |  |  |  | "send ZLF within SIFS…" so the IFS is less than SIFS? | What is the inter-frame-spacing requirement between a real frame and a ZLF? |  |  | Duplicate | Duplicate | 9.22
6105 | Miller2, Robert | 922 | 128 | 13 | E | N | 128 | 13 | Zero Length Frame as sounding frame | 9.22 | E | 2720 |  |  |  |  | ZLF frame, delete "frame" as a duplicate word | Make change indicated in comment |  |  | Duplicate | Duplicate | 9.22
9231 | Worstell, Harry | 922 | 128 | 13 | E | N | 128 | 13 | Zero Length Frame as sounding frame | 9.22 | E | 2720 |  |  |  |  | ZLF frame, delete "frame" as a duplicate word | Make change indicated in comment |  |  | Duplicate | Duplicate | 9.22
6106 | Miller2, Robert | 9.22 | 128 | 13 | T | Y | 128 | 13 | Zero Length Frame as sounding frame | 9.22 | T | 2721 |  |  |  |  | if ZLF frame is sent at a time very close to the end of SIFS, due to propagation delay, it may collide with other frames sent by other STAs who have waited SIFS. | ZLF should be sent not only within the SIFS, but also significantly earlier than the end of SIFS. |  |  | Duplicate | Duplicate | 9.22
9232 | Worstell, Harry | 9.22 | 128 | 13 | T | Y | 128 | 13 | Zero Length Frame as sounding frame | 9.22 | T | 2721 |  |  |  |  | if ZLF frame is sent at a time very close to the end of SIFS, due to propagation delay, it may collide with other frames sent by other STAs who have waited SIFS. | ZLF should be sent not only within the SIFS, but also significantly earlier than the end of SIFS. |  |  | Duplicate | Duplicate | 9.22
10489 | Marshall, Bill | 9.22 | 128 | 13 | T | Y | 128 | 13 | Zero Length Frame as sounding frame | 9.22 | T | 2721 |  |  |  |  | if ZLF frame is sent at a time very close to the end of SIFS, due to propagation delay, it may collide with other frames sent by other STAs who have waited SIFS. | ZLF should be sent not only within the SIFS, but also significantly earlier than the end of SIFS. |  |  | Duplicate | Duplicate | 9.22
6108 | Miller2, Robert | 9.22 | 128 | 14 | E | N | 128 | 14 | Zero Length Frame as sounding frame | 9.22 | E | 2723 |  |  |  |  | missing commas (several) | Add comma after "1", and another after "response" |  |  | Duplicate | Duplicate | 9.22
9234 | Worstell, Harry | 9.22 | 128 | 14 | E | N | 128 | 14 | Zero Length Frame as sounding frame | 9.22 | E | 2723 |  |  |  |  | missing commas (several) | Add comma after "1", and another after "response" |  |  | Duplicate | Duplicate | 9.22
10491 | Marshall, Bill | 9.22 | 128 | 14 | E | N | 128 | 14 | Zero Length Frame as sounding frame | 9.22 | E | 2723 |  |  |  |  | missing commas (several) | Add comma after "1", and another after "response" |  |  | Duplicate | Duplicate | 9.22
6103 | Miller2, Robert | 9.22 | 128 | 12 | E | N | 128 | 12 | Zero Length Frame as sounding frame | 9.22 | E | 2724 |  |  |  |  | ZLF frame, delete "frame" as a duplicate word | Make change indicated in comment |  |  | Duplicate | Duplicate | 9.22
6109 | Miller2, Robert | 9.22 | 128 | 15 | E | N | 128 | 15 | Zero Length Frame as sounding frame | 9.22 | E | 2724 |  |  |  |  | ZLF frame, delete "frame" as a duplicate word | Make change indicated in comment |  |  | Duplicate | Duplicate | 9.22
9229 | Worstell, Harry | 9.22 | 128 | 12 | E | N | 128 | 12 | Zero Length Frame as sounding frame | 9.22 | E | 2724 |  |  |  |  | ZLF frame, delete "frame" as a duplicate word | Make change indicated in comment |  |  | Duplicate | Duplicate | 9.22
9235 | Worstell, Harry | 9.22 | 128 | 15 | E | N | 128 | 15 | Zero Length Frame as sounding frame | 9.22 | E | 2724 |  |  |  |  | ZLF frame, delete "frame" as a duplicate word | Make change indicated in comment |  |  | Duplicate | Duplicate | 9.22
6111 | Miller2, Robert | 9.22 | 128 | 16 | E | N | 128 | 16 | Zero Length Frame as sounding frame | 9.22 | E | 2726 |  |  |  |  | missing comma | Add comma after "1" |  |  | Duplicate | Duplicate | 9.22
9237 | Worstell, Harry | 9.22 | 128 | 16 | E | N | 128 | 16 | Zero Length Frame as sounding frame | 9.22 | E | 2726 |  |  |  |  | missing comma | Add comma after "1" |  |  | Duplicate | Duplicate | 9.22
10490 | Marshall, Bill | 9.22 | 128 | 16 | E | N | 128 | 16 | Zero Length Frame as sounding frame | 9.22 | E | 2726 |  |  |  |  | missing comma | Add comma after "1" |  |  | Duplicate | Duplicate | 9.22
6112 | Miller2, Robert | 9.22 | 128 | 21 | T | Y | 128 | 21 | Zero Length Frame as sounding frame | 9.22 | T | 2727 |  |  |  |  | Chaining of ZLFs may be problematic because it becomes difficult to determine the source and destination of the subsequent ZLFs. | Eiether disallow ZLF chaining, or provide specific description for how to determine the source and destination for subsequent ZLFs. |  |  | Duplicate | Duplicate | 9.22
9238 | Worstell, Harry | 9.22 | 128 | 21 | T | Y | 128 | 21 | Zero Length Frame as sounding frame | 9.22 | T | 2727 |  |  |  |  | Chaining of ZLFs may be problematic because it becomes difficult to determine the source and destination of the subsequent ZLFs. | Eiether disallow ZLF chaining, or provide specific description for how to determine the source and destination for subsequent ZLFs. |  |  | Duplicate | Duplicate | 9.22
10488 | Marshall, Bill | 9.22 | 128 | 21 | T | Y | 128 | 21 | Zero Length Frame as sounding frame | 9.22 | T | 2727 |  |  |  |  | Chaining of ZLFs may be problematic because it becomes difficult to determine the source and destination of the subsequent ZLFs. | Eiether disallow ZLF chaining, or provide specific description for how to determine the source and destination for subsequent ZLFs. |  |  | Duplicate | Duplicate | 9.22
6113 | Miller2, Robert | 9.22 | 128 | 21 | T | Y | 128 | 21 | Zero Length Frame as sounding frame | 9.22 | T | 2728 |  |  |  |  | The chaining of ZLFs as stated may exceed TXOP boundry. | Add text for specifying ZLF chaining cannot exceed TXOP limit. |  |  | Duplicate | Duplicate | 9.22
9239 | Worstell, Harry | 9.22 | 128 | 21 | T | Y | 128 | 21 | Zero Length Frame as sounding frame | 9.22 | T | 2728 |  |  |  |  | The chaining of ZLFs as stated may exceed TXOP boundry. | Add text for specifying ZLF chaining cannot exceed TXOP limit. |  |  | Duplicate | Duplicate | 9.22
10492 | Marshall, Bill | 9.22 | 128 | 21 | T | Y | 128 | 21 | Zero Length Frame as sounding frame | 9.22 | T | 2728 |  |  |  |  | The chaining of ZLFs as stated may exceed TXOP boundry. | Add text for specifying ZLF chaining cannot exceed TXOP limit. |  |  | Duplicate | Duplicate | 9.22
6114 | Miller2, Robert | 9.22.1 | 129 | 4 | E | N | 129 | 4 | Determination of ZLF destination | 9.22.1 | E | 2729 |  |  |  |  | This and the following paragraph should be a dash list | Make change indicated in comment |  |  | Duplicate | Duplicate | 9.22.1
9240 | Worstell, Harry | 9.22.1 | 129 | 4 | E | N | 129 | 4 | Determination of ZLF destination | 9.22.1 | E | 2729 |  |  |  |  | This and the following paragraph should be a dash list | Make change indicated in comment |  |  | Duplicate | Duplicate | 9.22.1
6115 | Miller2, Robert | 9.23.2, 9.23.3 | 129 | 5 | T | Y | 129 | 5 |  | 9.23.2, 9.23.3 | T | 2730 |  |  |  |  | 40 MHz (non-PCO) devices must perform CCA and CFP detection in the extension band for existing traffic and defer (including CFP respect). | Add language to prohibit devices from contributing interference to communications in progress (FCC requirement for unlicensed operation) |  |  | Duplicate | Duplicate | 9.23.2, 9.23.3
7331 | Miller, Robert | 9.23.2, 9.23.3 | 129 | 5 | T | Y | 129 | 5 |  | 9.23.2, 9.23.3 | T | 2730 |  |  |  |  | 40 MHz (non-PCO) devices must perform CCA and CFP detection in the extension band for existing traffic and defer (including CFP respect). | Add language to prohibit devices from contributing interference to communications in progress (FCC requirement for unlicensed operation) |  |  | Duplicate | Duplicate | 9.23.2, 9.23.3
9241 | Worstell, Harry | 9.23.2, 9.23.3 | 129 | 5 | T | Y | 129 | 5 |  | 9.23.2, 9.23.3 | T | 2730 |  |  |  |  | 40 MHz (non-PCO) devices must perform CCA and CFP detection in the extension band for existing traffic and defer (including CFP respect). | Add language to prohibit devices from contributing interference to communications in progress (FCC requirement for unlicensed operation) |  |  | Duplicate | Duplicate | 9.23.2, 9.23.3
11733 | Marshall, Bill | 9.23.2, 9.23.3 | 129 | 5 | T | Y | 129 | 5 |  | 9.23.2, 9.23.3 | T | 2730 |  |  |  |  | 40 MHz (non-PCO) devices must perform CCA and CFP detection in the extension band for existing traffic and defer (including CFP respect). | Add language to prohibit devices from contributing interference to communications in progress (FCC requirement for unlicensed operation) |  |  | Duplicate | Duplicate | 9.23.2, 9.23.3
6116 | Miller2, Robert | 9.22.2 | 129 | 11 | T | Y | 129 | 11 | Determination of ZLF source | 9.22.2 | T | 2731 |  |  |  |  | Concatenated ZLFs cannot exceed the TXOP | Modify requirement for ZLFs following initial transmission. |  |  | Duplicate | Duplicate | 9.22.2
7330 | Miller, Robert | 9.22.2 | 129 | 11 | T | Y | 129 | 11 | Determination of ZLF source | 9.22.2 | T | 2731 |  |  |  |  | Concatenated ZLFs cannot exceed the TXOP | Modify requirement for ZLFs following initial transmission. |  |  | Duplicate | Duplicate | 9.22.2
9242 | Worstell, Harry | 9.22.2 | 129 | 11 | T | Y | 129 | 11 | Determination of ZLF source | 9.22.2 | T | 2731 |  |  |  |  | Concatenated ZLFs cannot exceed the TXOP | Modify requirement for ZLFs following initial transmission. |  |  | Duplicate | Duplicate | 9.22.2
11723 | Marshall, Bill | 9.22.2 | 129 | 11 | T | Y | 129 | 11 | Determination of ZLF source | 9.22.2 | T | 2731 |  |  |  |  | Concatenated ZLFs cannot exceed the TXOP | Modify requirement for ZLFs following initial transmission. |  |  | Duplicate | Duplicate | 9.22.2
6117 | Miller2, Robert | 9.22.2 | 129 | 14 | E | N | 129 | 14 | Determination of ZLF source | 9.22.2 | E | 2732 |  |  |  |  | This and the following paragraph should be a dash list | Make change indicated in comment |  |  | Duplicate | Duplicate | 9.22.2
9243 | Worstell, Harry | 9.22.2 | 129 | 14 | E | N | 129 | 14 | Determination of ZLF source | 9.22.2 | E | 2732 |  |  |  |  | This and the following paragraph should be a dash list | Make change indicated in comment |  |  | Duplicate | Duplicate | 9.22.2
6118 | Miller2, Robert | 9.23 | 129 | 20 | T | Y | 129 | 20 | 40/20 Functional description | 9.23 | T | 2733 |  |  |  |  | 40/20 is a PHY characteristic; most of these procedures belong in the PHY clause, not the MAC clause. | Move much of this to clause 20. Remainder seems to be a collection of various special cases of existing MAC procedures, where the MAC procedure may not be quite correct in general. But collecting all these in a PHY-specific sub-clause seems to me to be a bad idea; it would be better to adjust the procedures where they are explained normally, and note exceptions in those sub-clauses when the PHY is capable of multiple modes of operation. |  |  | Duplicate | Duplicate | 9.23
9244 | Worstell, Harry | 9.23 | 129 | 20 | T | Y | 129 | 20 | 40/20 Functional description | 9.23 | T | 2733 |  |  |  |  | 40/20 is a PHY characteristic; most of these procedures belong in the PHY clause, not the MAC clause. | Move much of this to clause 20. Remainder seems to be a collection of various special cases of existing MAC procedures, where the MAC procedure may not be quite correct in general. But collecting all these in a PHY-specific sub-clause seems to me to be a bad idea; it would be better to adjust the procedures where they are explained normally, and note exceptions in those sub-clauses when the PHY is capable of multiple modes of operation. |  |  | Duplicate | Duplicate | 9.23
10498 | Marshall, Bill | 9.23 | 129 | 20 | T | Y | 129 | 20 | 40/20 Functional description | 9.23 | T | 2733 |  |  |  |  | 40/20 is a PHY characteristic; most of these procedures belong in the PHY clause, not the MAC clause. | Move much of this to clause 20. Remainder seems to be a collection of various special cases of existing MAC procedures, where the MAC procedure may not be quite correct in general. But collecting all these in a PHY-specific sub-clause seems to me to be a bad idea; it would be better to adjust the procedures where they are explained normally, and note exceptions in those sub-clauses when the PHY is capable of multiple modes of operation. |  |  | Duplicate | Duplicate | 9.23
6119 | Miller2, Robert | 9.23.1 | 129 | 22 | T | Y | 129 | 22 | Rules for operation in 40/20Mhz BSS | 9.23.1 | T | 2734 |  |  |  |  | How is 40/20 operation signaled to the MAC? | Please specify |  |  | Duplicate | Duplicate | 9.23.1
9245 | Worstell, Harry | 9.23.1 | 129 | 22 | T | Y | 129 | 22 | Rules for operation in 40/20Mhz BSS | 9.23.1 | T | 2734 |  |  |  |  | How is 40/20 operation signaled to the MAC? | Please specify |  |  | Duplicate | Duplicate | 9.23.1
11729 | Marshall, Bill | 9.23.1 | 129 | 22 | T | Y | 129 | 22 | Rules for operation in 40/20Mhz BSS | 9.23.1 | T | 2734 |  |  |  |  | How is 40/20 operation signaled to the MAC? | Please specify |  |  | Duplicate | Duplicate | 9.23.1
6120 | Miller2, Robert | 9.23.1 | 129 | 25 | E | N | 129 | 25 | Rules for operation in 40/20Mhz BSS | 9.23.1 | E | 2735 |  |  |  |  | Change "it" to "the STA" | Make change indicated in comment |  |  | Duplicate | Duplicate | 9.23.1
9246 | Worstell, Harry | 9.23.1 | 129 | 25 | E | N | 129 | 25 | Rules for operation in 40/20Mhz BSS | 9.23.1 | E | 2735 |  |  |  |  | Change "it" to "the STA" | Make change indicated in comment |  |  | Duplicate | Duplicate | 9.23.1
6121 | Miller2, Robert | 9.23.1 | 129 | 25 | E | N | 129 | 25 | Rules for operation in 40/20Mhz BSS | 9.23.1 | E | 2736 |  |  |  |  | Change "section" to "sub-clause" | Make change indicated in comment |  |  | Duplicate | Duplicate | 9.23.1
9247 | Worstell, Harry | 9.23.1 | 129 | 25 | E | N | 129 | 25 | Rules for operation in 40/20Mhz BSS | 9.23.1 | E | 2736 |  |  |  |  | Change "section" to "sub-clause" | Make change indicated in comment |  |  | Duplicate | Duplicate | 9.23.1
6122 | Miller2, Robert | 9.23.2 | 129 | 27 | T | Y | 129 | 27 | STA CCA sensing 40/20MHz BSS | 9.23.2 | T | 2737 |  |  |  |  | CCA is part of PHY procedures, and told to MAC via PHY-CCA() | Move most of this sub-clause to clause 20. Keep a statement that the MAC shall not transmit if PHY-CCA(idle) is not true (which hopefully already appears elsewhere, and should not need repetition) |  |  | Duplicate | Duplicate | 9.23.2
9248 | Worstell, Harry | 9.23.2 | 129 | 27 | T | Y | 129 | 27 | STA CCA sensing 40/20MHz BSS | 9.23.2 | T | 2737 |  |  |  |  | CCA is part of PHY procedures, and told to MAC via PHY-CCA() | Move most of this sub-clause to clause 20. Keep a statement that the MAC shall not transmit if PHY-CCA(idle) is not true (which hopefully already appears elsewhere, and should not need repetition) |  |  | Duplicate | Duplicate | 9.23.2
11732 | Marshall, Bill | 9.23.2 | 129 | 27 | T | Y | 129 | 27 | STA CCA sensing 40/20MHz BSS | 9.23.2 | T | 2737 |  |  |  |  | CCA is part of PHY procedures, and told to MAC via PHY-CCA() | Move most of this sub-clause to clause 20. Keep a statement that the MAC shall not transmit if PHY-CCA(idle) is not true (which hopefully already appears elsewhere, and should not need repetition) |  |  | Duplicate | Duplicate | 9.23.2
6123 | Miller2, Robert | 9.23.2 | 129 | 28 | T | Y | 129 | 28 | STA CCA sensing 40/20MHz BSS | 9.23.2 | T | 2738 |  |  |  |  | CCA for both channels should be mandatory. 40 MHz transmission should consider CCA of both channels, not just control channel. | Modify text to reflect that CCA testing on both the control and extension channels mandatory for 40 MHz transmissions. |  |  | Duplicate | Duplicate | 9.23.2
9249 | Worstell, Harry | 9.23.2 | 129 | 28 | T | Y | 129 | 28 | STA CCA sensing 40/20MHz BSS | 9.23.2 | T | 2738 |  |  |  |  | CCA for both channels should be mandatory. 40 MHz transmission should consider CCA of both channels, not just control channel. | Modify text to reflect that CCA testing on both the control and extension channels mandatory for 40 MHz transmissions. |  |  | Duplicate | Duplicate | 9.23.2
11731 | Marshall, Bill | 9.23.2 | 129 | 28 | T | Y | 129 | 28 | STA CCA sensing 40/20MHz BSS | 9.23.2 | T | 2738 |  |  |  |  | CCA for both channels should be mandatory. 40 MHz transmission should consider CCA of both channels, not just control channel. | Modify text to reflect that CCA testing on both the control and extension channels mandatory for 40 MHz transmissions. |  |  | Duplicate | Duplicate | 9.23.2
6124 | Miller2, Robert | 9.23.3 | 130 | 1 | T | Y | 130 | 1 | AP CCA sensing in 40/20Mhz BSS | 9.23.3 | T | 2739 |  |  |  |  | The AP is a STA | This text is superflous. Delete it |  |  | Duplicate | Duplicate | 9.23.3
9250 | Worstell, Harry | 9.23.3 | 130 | 1 | T | Y | 130 | 1 | AP CCA sensing in 40/20Mhz BSS | 9.23.3 | T | 2739 |  |  |  |  | The AP is a STA | This text is superflous. Delete it |  |  | Duplicate | Duplicate | 9.23.3
11735 | Marshall, Bill | 9.23.3 | 130 | 1 | T | Y | 130 | 1 | AP CCA sensing in 40/20Mhz BSS | 9.23.3 | T | 2739 |  |  |  |  | The AP is a STA | This text is superflous. Delete it |  |  | Duplicate | Duplicate | 9.23.3
6125 | Miller2, Robert | 9.23.4 | 130 | 4 | T | Y | 130 | 4 | NAV assertion in 40/20Mhz BSS | 9.23.4 | T | 2740 |  |  |  |  | This text belongs in the same clause as normal NAV procedures | Make change indicated in comment |  |  | Duplicate | Duplicate | 9.23.4
9251 | Worstell, Harry | 9.23.4 | 130 | 4 | T | Y | 130 | 4 | NAV assertion in 40/20Mhz BSS | 9.23.4 | T | 2740 |  |  |  |  | This text belongs in the same clause as normal NAV procedures | Make change indicated in comment |  |  | Duplicate | Duplicate | 9.23.4
6126 | Miller2, Robert | 9.23.5 | 130 | 9 | E | N | 130 | 9 | Frame transmission in 40/20Mhz BSS | 9.23.5 | E | 2741 |  |  |  |  | badly worded sentence | Change first sentence to "When an HT STA has to transmit a response control frame, it uses the same channel as the one on which the related frame was received." |  |  | Duplicate | Duplicate | 9.23.5
9252 | Worstell, Harry | 9.23.5 | 130 | 9 | E | N | 130 | 9 | Frame transmission in 40/20Mhz BSS | 9.23.5 | E | 2741 |  |  |  |  | badly worded sentence | Change first sentence to "When an HT STA has to transmit a response control frame, it uses the same channel as the one on which the related frame was received." |  |  | Duplicate | Duplicate | 9.23.5
11737 | Marshall, Bill | 9.23.5 | 130 | 9 | E | N | 130 | 9 | Frame transmission in 40/20Mhz BSS | 9.23.5 | E | 2741 |  |  |  |  | badly worded sentence | Change first sentence to "When an HT STA has to transmit a response control frame, it uses the same channel as the one on which the related frame was received." |  |  | Duplicate | Duplicate | 9.23.5
6127 | Miller2, Robert | 9.23.5 | 130 | 11 | T | Y | 130 | 11 | Frame transmission in 40/20Mhz BSS | 9.23.5 | T | 2742 |  |  |  |  | Explain how any of the procedures in this section modify existing MAC operation | please clarify. Otherwise delete 9.23.5 as superflous |  |  | Duplicate | Duplicate | 9.23.5
9253 | Worstell, Harry | 9.23.5 | 130 | 11 | T | Y | 130 | 11 | Frame transmission in 40/20Mhz BSS | 9.23.5 | T | 2742 |  |  |  |  | Explain how any of the procedures in this section modify existing MAC operation | please clarify. Otherwise delete 9.23.5 as superflous |  |  | Duplicate | Duplicate | 9.23.5
11738 | Marshall, Bill | 9.23.5 | 130 | 11 | T | Y | 130 | 11 | Frame transmission in 40/20Mhz BSS | 9.23.5 | T | 2742 |  |  |  |  | Explain how any of the procedures in this section modify existing MAC operation | please clarify. Otherwise delete 9.23.5 as superflous |  |  | Duplicate | Duplicate | 9.23.5
6128 | Miller2, Robert | 9.23.6 | 130 | 17 | T | Y | 130 | 17 | Protection in 40/20MHz BSS | 9.23.6 | T | 2743 |  |  |  |  | This text belongs in the same clause as normal protection measures | Make change indicated in comment |  |  | Duplicate | Duplicate | 9.23.6
9254 | Worstell, Harry | 9.23.6 | 130 | 17 | T | Y | 130 | 17 | Protection in 40/20MHz BSS | 9.23.6 | T | 2743 |  |  |  |  | This text belongs in the same clause as normal protection measures | Make change indicated in comment |  |  | Duplicate | Duplicate | 9.23.6
6129 | Miller2, Robert | 9.23.7 | 130 | 33 | T | Y | 130 | 33 | CF-End in duplicated mode | 9.23.7 | T | 2744 |  |  |  |  | This text belongs in the same clause as normal protection measures | Make change indicated in comment |  |  | Duplicate | Duplicate | 9.23.7
9255 | Worstell, Harry | 9.23.7 | 130 | 33 | T | Y | 130 | 33 | CF-End in duplicated mode | 9.23.7 | T | 2744 |  |  |  |  | This text belongs in the same clause as normal protection measures | Make change indicated in comment |  |  | Duplicate | Duplicate | 9.23.7
6130 | Miller2, Robert | 9.23.7 | 131 | 1 | T | Y | 131 | 1 | CF-End in duplicated mode | 9.23.7 | T | 2745 |  |  |  |  | Allowing STA sending CF-END is dangerous as it may stop CFP established by PCF/HCCA APs. | Define a new frame for terminating unused portion of TXOPs. |  |  | Duplicate | Duplicate | 9.23.7
9256 | Worstell, Harry | 9.23.7 | 131 | 1 | T | Y | 131 | 1 | CF-End in duplicated mode | 9.23.7 | T | 2745 |  |  |  |  | Allowing STA sending CF-END is dangerous as it may stop CFP established by PCF/HCCA APs. | Define a new frame for terminating unused portion of TXOPs. |  |  | Duplicate | Duplicate | 9.23.7
11740 | Marshall, Bill | 9.23.7 | 131 | 1 | T | Y | 131 | 1 | CF-End in duplicated mode | 9.23.7 | T | 2745 |  |  |  |  | Allowing STA sending CF-END is dangerous as it may stop CFP established by PCF/HCCA APs. | Define a new frame for terminating unused portion of TXOPs. |  |  | Duplicate | Duplicate | 9.23.7
6131 | Miller2, Robert | 9.23.8 | 131 | 3 | T | Y | 131 | 3 | ACK and BlockAck in non-HT duplicated mode | 9.23.8 | T | 2746 |  |  |  |  | This text belongs in the same clause as normal protection measures | Make change indicated in comment |  |  | Duplicate | Duplicate | 9.23.8
9257 | Worstell, Harry | 9.23.8 | 131 | 3 | T | Y | 131 | 3 | ACK and BlockAck in non-HT duplicated mode | 9.23.8 | T | 2746 |  |  |  |  | This text belongs in the same clause as normal protection measures | Make change indicated in comment |  |  | Duplicate | Duplicate | 9.23.8
6132 | Miller2, Robert | 9.23.9 | 131 | 11 | T | Y | 131 | 11 | STA switching from 40MHz to 20MHz in 40/20MHz BSS | 9.23.9 | T | 2747 |  |  |  |  | This text belongs in 9.6 with other multi-rate procedures | Integrate this text into 9.6 |  |  | Duplicate | Duplicate | 9.23.9
9258 | Worstell, Harry | 9.23.9 | 131 | 11 | T | Y | 131 | 11 | STA switching from 40MHz to 20MHz in 40/20MHz BSS | 9.23.9 | T | 2747 |  |  |  |  | This text belongs in 9.6 with other multi-rate procedures | Integrate this text into 9.6 |  |  | Duplicate | Duplicate | 9.23.9
11743 | Marshall, Bill | 9.23.9 | 131 | 11 | T | Y | 131 | 11 | STA switching from 40MHz to 20MHz in 40/20MHz BSS | 9.23.9 | T | 2747 |  |  |  |  | This text belongs in 9.6 with other multi-rate procedures | Integrate this text into 9.6 |  |  | Duplicate | Duplicate | 9.23.9
6133 | Miller2, Robert | 10.1 | 131 | 29 | E | N | 131 | 29 | Overview of management model | 10.1 | E | 2748 |  |  |  |  | Heading with no text changes indicated | Delete heading with empty content |  |  | Duplicate | Duplicate | 10.1
9259 | Worstell, Harry | 10.1 | 131 | 29 | E | N | 131 | 29 | Overview of management model | 10.1 | E | 2748 |  |  |  |  | Heading with no text changes indicated | Delete heading with empty content |  |  | Duplicate | Duplicate | 10.1
6134 | Miller2, Robert | 10.2 | 131 | 30 | E | N | 131 | 30 | Generic management primitives | 10.2 | E | 2749 |  |  |  |  | Heading with no text changes indicated | Delete heading with empty content |  |  | Duplicate | Duplicate | 10.2
9260 | Worstell, Harry | 10.2 | 131 | 30 | E | N | 131 | 30 | Generic management primitives | 10.2 | E | 2749 |  |  |  |  | Heading with no text changes indicated | Delete heading with empty content |  |  | Duplicate | Duplicate | 10.2
6135 | Miller2, Robert | 10.3.2.2.2 | 132 | 4 | T | Y | 132 | 4 | Semantics of the service primitive | 10.3.2.2.2 | T | 2750 |  |  |  |  | Addition to an existing MLME interface must be conditional on a MIB variable or equivalent | Add that these fields are only present if dot11HTCapabilityImplemented is set true |  |  | Duplicate | Duplicate | 10.3.2.2.2
9261 | Worstell, Harry | 10.3.2.2.2 | 132 | 4 | T | Y | 132 | 4 | Semantics of the service primitive | 10.3.2.2.2 | T | 2750 |  |  |  |  | Addition to an existing MLME interface must be conditional on a MIB variable or equivalent | Add that these fields are only present if dot11HTCapabilityImplemented is set true |  |  | Duplicate | Duplicate | 10.3.2.2.2
10555 | Marshall, Bill | 10.3.2.2.2 | 132 | 4 | T | Y | 132 | 4 | Semantics of the service primitive | 10.3.2.2.2 | T | 2750 |  |  |  |  | Addition to an existing MLME interface must be conditional on a MIB variable or equivalent | Add that these fields are only present if dot11HTCapabilityImplemented is set true |  |  | Duplicate | Duplicate | 10.3.2.2.2
6136 | Miller2, Robert | 10.3.7.1.2 | 134 | 23 | T | Y | 134 | 23 | Semantics of the service primitive | 10.3.7.1.2 | T | 2751 |  |  |  |  | missing several parameters added by 11r | track 11r |  |  | Duplicate | Duplicate | 10.3.7.1.2
9262 | Worstell, Harry | 10.3.7.1.2 | 134 | 23 | T | Y | 134 | 23 | Semantics of the service primitive | 10.3.7.1.2 | T | 2751 |  |  |  |  | missing several parameters added by 11r | track 11r |  |  | Duplicate | Duplicate | 10.3.7.1.2
10556 | Marshall, Bill | 10.3.7.1.2 | 134 | 23 | T | Y | 134 | 23 | Semantics of the service primitive | 10.3.7.1.2 | T | 2751 |  |  |  |  | missing several parameters added by 11r | track 11r |  |  | Duplicate | Duplicate | 10.3.7.1.2
6137 | Miller2, Robert | 10.3.7.2.2 | 135 | 13 | T | Y | 135 | 13 | Semantics of the service primitive | 10.3.7.2.2 | T | 2752 |  |  |  |  | missing several parameters added by 11r | track 11r |  |  | Duplicate | Duplicate | 10.3.7.2.2
9263 | Worstell, Harry | 10.3.7.2.2 | 135 | 13 | T | Y | 135 | 13 | Semantics of the service primitive | 10.3.7.2.2 | T | 2752 |  |  |  |  | missing several parameters added by 11r | track 11r |  |  | Duplicate | Duplicate | 10.3.7.2.2
10557 | Marshall, Bill | 10.3.7.2.2 | 135 | 13 | T | Y | 135 | 13 | Semantics of the service primitive | 10.3.7.2.2 | T | 2752 |  |  |  |  | missing several parameters added by 11r | track 11r |  |  | Duplicate | Duplicate | 10.3.7.2.2
6138 | Miller2, Robert | 103.7.3.2 | 136 | 9 | T | Y | 136 | 9 | Semantics of the service primitive | 10.3.7.3.2 | T | 2753 |  |  |  |  | missing several parameters added by 11r | track 11r |  |  | Duplicate | Duplicate | 10.3.7.3.2
9264 | Worstell, Harry | 103.7.3.2 | 136 | 9 | T | Y | 136 | 9 | Semantics of the service primitive | 10.3.7.3.2 | T | 2753 |  |  |  |  | missing several parameters added by 11r | track 11r |  |  | Duplicate | Duplicate | 10.3.7.3.2
10565 | Marshall, Bill | 103.7.3.2 | 136 | 9 | T | Y | 136 | 9 | Semantics of the service primitive | 10.3.7.3.2 | T | 2753 |  |  |  |  | missing several parameters added by 11r | track 11r |  |  | Duplicate | Duplicate | 10.3.7.3.2
6139 | Miller2, Robert | 10.3.7.4 | 136 | 13 | E | N | 136 | 13 | MLME-REASSOCIATE.response | 10.3.7.4 | E | 2754 |  |  |  |  | Heading with no text changes indicated | Delete heading with empty content |  |  | Duplicate | Duplicate | 10.3.7.4
9265 | Worstell, Harry | 10.3.7.4 | 136 | 13 | E | N | 136 | 13 | MLME-REASSOCIATE.response | 10.3.7.4 | E | 2754 |  |  |  |  | Heading with no text changes indicated | Delete heading with empty content |  |  | Duplicate | Duplicate | 10.3.7.4
6140 | Miller2, Robert | 10.3.7.4.2 | 136 | 14 | E | N | 136 | 14 | Semantics of the service primitive | 10.3.7.4.2 | E | 2755 |  |  |  |  | Heading with no text changes indicated | Delete heading with empty content |  |  | Duplicate | Duplicate | 10.3.7.4.2
9266 | Worstell, Harry | 10.3.7.4.2 | 136 | 14 | E | N | 136 | 14 | Semantics of the service primitive | 10.3.7.4.2 | E | 2755 |  |  |  |  | Heading with no text changes indicated | Delete heading with empty content |  |  | Duplicate | Duplicate | 10.3.7.4.2
6141 | Miller2, Robert | 10.3.15.1.2 | 138 | 4 | T | Y | 138 | 4 | Semantics of the service primitive | 10.3.15.1.2 | T | 2756 |  |  |  |  | Table at line 10 of this page belongs in 10.3.15.1.2 | Move table to 10.3.15.1.2 |  |  | Duplicate | Duplicate | 10.3.15.1.2
9267 | Worstell, Harry | 10.3.15.1.2 | 138 | 4 | T | Y | 138 | 4 | Semantics of the service primitive | 10.3.15.1.2 | T | 2756 |  |  |  |  | Table at line 10 of this page belongs in 10.3.15.1.2 | Move table to 10.3.15.1.2 |  |  | Duplicate | Duplicate | 10.3.15.1.2
10554 | Marshall, Bill | 10.3.15.1.2 | 138 | 4 | T | Y | 138 | 4 | Semantics of the service primitive | 10.3.15.1.2 | T | 2756 |  |  |  |  | Table at line 10 of this page belongs in 10.3.15.1.2 | Move table to 10.3.15.1.2 |  |  | Duplicate | Duplicate | 10.3.15.1.2
6142 | Miller2, Robert | 10.4.3.2 | 141 | 14 | E | N | 141 | 14 | Semantics of the service primitive | 10.4.3.2 | E | 2757 |  |  |  |  | font wrong for editing instructions | normal size font |  |  | Duplicate | Duplicate | 10.4.3.2
9268 | Worstell, Harry | 10.4.3.2 | 141 | 14 | E | N | 141 | 14 | Semantics of the service primitive | 10.4.3.2 | E | 2757 |  |  |  |  | font wrong for editing instructions | normal size font |  |  | Duplicate | Duplicate | 10.4.3.2
10561 | Marshall, Bill | 10.4.3.2 | 141 | 14 | E | N | 141 | 14 | Semantics of the service primitive | 10.4.3.2 | E | 2757 |  |  |  |  | font wrong for editing instructions | normal size font |  |  | Duplicate | Duplicate | 10.4.3.2
6143 | Miller2, Robert | 10.4.3.2 | 142 | 0 | E | N | 142 | 0 | Semantics of the service primitive | 10.4.3.2 | E | 2758 |  |  |  |  | aCWmin and aCWmax are unchagned | delete from table of changes |  |  | Duplicate | Duplicate | 10.4.3.2
9269 | Worstell, Harry | 10.4.3.2 | 142 | 0 | E | N | 142 | 0 | Semantics of the service primitive | 10.4.3.2 | E | 2758 |  |  |  |  | aCWmin and aCWmax are unchagned | delete from table of changes |  |  | Duplicate | Duplicate | 10.4.3.2
10560 | Marshall, Bill | 10.4.3.2 | 142 | 0 | E | N | 142 | 0 | Semantics of the service primitive | 10.4.3.2 | E | 2758 |  |  |  |  | aCWmin and aCWmax are unchagned | delete from table of changes |  |  | Duplicate | Duplicate | 10.4.3.2
6144 | Miller2, Robert | 10.4.3.2 | 142 | 3 | E | N | 142 | 3 | Semantics of the service primitive | 10.4.3.2 | E | 2759 |  |  |  |  | Incorrect editor's instructions | Change "Add" to "Insert" |  |  | Duplicate | Duplicate | 10.4.3.2
9270 | Worstell, Harry | 10.4.3.2 | 142 | 3 | E | N | 142 | 3 | Semantics of the service primitive | 10.4.3.2 | E | 2759 |  |  |  |  | Incorrect editor's instructions | Change "Add" to "Insert" |  |  | Duplicate | Duplicate | 10.4.3.2
10562 | Marshall, Bill | 10.4.3.2 | 142 | 3 | E | N | 142 | 3 | Semantics of the service primitive | 10.4.3.2 | E | 2759 |  |  |  |  | Incorrect editor's instructions | Change "Add" to "Insert" |  |  | Duplicate | Duplicate | 10.4.3.2
6145 | Miller2, Robert | 10.4.3.2 | 142 | 3 | E | N | 142 | 3 | Semantics of the service primitive | 10.4.3.2 | E | 2760 |  |  |  |  | this change should be to the existing paragraph just above the table | Make change indicated in comment |  |  | Duplicate | Duplicate | 10.4.3.2
9271 | Worstell, Harry | 10.4.3.2 | 142 | 3 | E | N | 142 | 3 | Semantics of the service primitive | 10.4.3.2 | E | 2760 |  |  |  |  | this change should be to the existing paragraph just above the table | Make change indicated in comment |  |  | Duplicate | Duplicate | 10.4.3.2
6146 | Miller2, Robert | 11.1.1 | 142 | 11 | E | N | 142 | 11 | Basic Approach | 11.1.1 | E | 2761 |  |  |  |  | Heading with no text changes indicated | Delete heading with empty content |  |  | Duplicate | Duplicate | 11.1.1
9272 | Worstell, Harry | 11.1.1 | 142 | 11 | E | N | 142 | 11 | Basic Approach | 11.1.1 | E | 2761 |  |  |  |  | Heading with no text changes indicated | Delete heading with empty content |  |  | Duplicate | Duplicate | 11.1.1
6147 | Miller2, Robert | 11.1.2.1 | 142 | 14 | E | N | 142 | 14 | Beacon generation in infrastructure networks | 11.1.2.1 | E | 2762 |  |  |  |  | Unclear editor's instructions | Change to "Insert the following at end of 11.1.2.1:" |  |  | Duplicate | Duplicate | 11.1.2.1
9273 | Worstell, Harry | 11.1.2.1 | 142 | 14 | E | N | 142 | 14 | Beacon generation in infrastructure networks | 11.1.2.1 | E | 2762 |  |  |  |  | Unclear editor's instructions | Change to "Insert the following at end of 11.1.2.1:" |  |  | Duplicate | Duplicate | 11.1.2.1
10567 | Marshall, Bill | 11.1.2.1 | 142 | 14 | E | N | 142 | 14 | Beacon generation in infrastructure networks | 11.1.2.1 | E | 2762 |  |  |  |  | Unclear editor's instructions | Change to "Insert the following at end of 11.1.2.1:" |  |  | Duplicate | Duplicate | 11.1.2.1
6148 | Miller2, Robert | 11.1.2.1.1 | 142 | 16 | E | N | 142 | 16 | Secondary Beacon Transmission | 11.1.2.1.1 | E | 2763 |  |  |  |  | 11.1.2.1.1 without 11.1.2.1.2 | delete heading 11.1.2.1.1, incorporate the text into 11.1.2.1 |  |  | Duplicate | Duplicate | 11.1.2.1.1
9274 | Worstell, Harry | 11.1.2.1.1 | 142 | 16 | E | N | 142 | 16 | Secondary Beacon Transmission | 11.1.2.1.1 | E | 2763 |  |  |  |  | 11.1.2.1.1 without 11.1.2.1.2 | delete heading 11.1.2.1.1, incorporate the text into 11.1.2.1 |  |  | Duplicate | Duplicate | 11.1.2.1.1
6149 | Miller2, Robert | 11.1.2.1.1 | 142 | 16 | T | Y | 142 | 16 | Secondary Beacon Transmission | 11.1.2.1.1 | T | 2764 |  |  |  |  | Secondary beacons should be transmitted at some sub-cycle of primary beacons to prevent overloading the radio resource. | Institute duty-cycle requirements for primary and supplementary beacons, seek TGv guidance on Virtual AP beacons and information presence requirements in primary and supplementary beacons. |  |  | Duplicate | Duplicate | 11.1.2.1.1
7321 | Miller, Robert | 11.1.2.1.1 | 142 | 16 | T | Y | 142 | 16 | Secondary Beacon Transmission | 11.1.2.1.1 | T | 2764 |  |  |  |  | Secondary beacons should be transmitted at some sub-cycle of primary beacons to prevent overloading the radio resource. | Institute duty-cycle requirements for primary and supplementary beacons, seek TGv guidance on Virtual AP beacons and information presence requirements in primary and supplementary beacons. |  |  | Duplicate | Duplicate | 11.1.2.1.1
9275 | Worstell, Harry | 11.1.2.1.1 | 142 | 16 | T | Y | 142 | 16 | Secondary Beacon Transmission | 11.1.2.1.1 | T | 2764 |  |  |  |  | Secondary beacons should be transmitted at some sub-cycle of primary beacons to prevent overloading the radio resource. | Institute duty-cycle requirements for primary and supplementary beacons, seek TGv guidance on Virtual AP beacons and information presence requirements in primary and supplementary beacons. |  |  | Duplicate | Duplicate | 11.1.2.1.1
10573 | Marshall, Bill | 11.1.2.1.1 | 142 | 16 | T | Y | 142 | 16 | Secondary Beacon Transmission | 11.1.2.1.1 | T | 2764 |  |  |  |  | Secondary beacons should be transmitted at some sub-cycle of primary beacons to prevent overloading the radio resource. | Institute duty-cycle requirements for primary and supplementary beacons, seek TGv guidance on Virtual AP beacons and information presence requirements in primary and supplementary beacons. |  |  | Duplicate | Duplicate | 11.1.2.1.1
6150 | Miller2, Robert | 11.1.2.1.1 | 142 | 17 | E | N | 142 | 17 | Secondary Beacon Transmission | 11.1.2.1.1 | E | 2765 |  |  |  |  | "BC/MC" undefined | Suggest spelling this out, "broadcast/multicast" |  |  | Duplicate | Duplicate | 11.1.2.1.1
9276 | Worstell, Harry | 11.1.2.1.1 | 142 | 17 | E | N | 142 | 17 | Secondary Beacon Transmission | 11.1.2.1.1 | E | 2765 |  |  |  |  | "BC/MC" undefined | Suggest spelling this out, "broadcast/multicast" |  |  | Duplicate | Duplicate | 11.1.2.1.1
10568 | Marshall, Bill | 11.1.2.1.1 | 142 | 17 | E | N | 142 | 17 | Secondary Beacon Transmission | 11.1.2.1.1 | E | 2765 |  |  |  |  | "BC/MC" undefined | Suggest spelling this out, "broadcast/multicast" |  |  | Duplicate | Duplicate | 11.1.2.1.1
6151 | Miller2, Robert | 11.1.2.1.1 | 142 | 17 | T | Y | 142 | 17 | Secondary Beacon Transmission | 11.1.2.1.1 | T | 2766 |  |  |  |  | "using a Basic STBC MCS." - This clause is MAC procedures, and this statement is very PHY-specific. Statement needs to be made in terms of MAC and PLME/PHY interfaces. | Suggest "using a second PHY or set of PHY characteristics." |  |  | Duplicate | Duplicate | 11.1.2.1.1
9277 | Worstell, Harry | 11.1.2.1.1 | 142 | 17 | T | Y | 142 | 17 | Secondary Beacon Transmission | 11.1.2.1.1 | T | 2766 |  |  |  |  | "using a Basic STBC MCS." - This clause is MAC procedures, and this statement is very PHY-specific. Statement needs to be made in terms of MAC and PLME/PHY interfaces. | Suggest "using a second PHY or set of PHY characteristics." |  |  | Duplicate | Duplicate | 11.1.2.1.1
10569 | Marshall, Bill | 11.1.2.1.1 | 142 | 17 | T | Y | 142 | 17 | Secondary Beacon Transmission | 11.1.2.1.1 | T | 2766 |  |  |  |  | "using a Basic STBC MCS." - This clause is MAC procedures, and this statement is very PHY-specific. Statement needs to be made in terms of MAC and PLME/PHY interfaces. | Suggest "using a second PHY or set of PHY characteristics." |  |  | Duplicate | Duplicate | 11.1.2.1.1
6152 | Miller2, Robert | 11.1.2.1.1 | 142 | 19 | T | Y | 142 | 19 | Secondary Beacon Transmission | 11.1.2.1.1 | T | 2767 |  |  |  |  | The offset of half a beacon period, if that information is to be used in any way by the STA, needs to be normative on the AP. | Either make such a normative statement about sending the secondary beacon, or delete the statement about TBTT being half period. |  |  | Duplicate | Duplicate | 11.1.2.1.1
9278 | Worstell, Harry | 11.1.2.1.1 | 142 | 19 | T | Y | 142 | 19 | Secondary Beacon Transmission | 11.1.2.1.1 | T | 2767 |  |  |  |  | The offset of half a beacon period, if that information is to be used in any way by the STA, needs to be normative on the AP. | Either make such a normative statement about sending the secondary beacon, or delete the statement about TBTT being half period. |  |  | Duplicate | Duplicate | 11.1.2.1.1
6153 | Miller2, Robert | 11.1.2.1.1 | 142 | 20 | E | N | 142 | 20 | Secondary Beacon Transmission | 11.1.2.1.1 | E | 2768 |  |  |  |  | Change to "All other fields…" | Make change indicated in comment |  |  | Duplicate | Duplicate | 11.1.2.1.1
9279 | Worstell, Harry | 11.1.2.1.1 | 142 | 20 | E | N | 142 | 20 | Secondary Beacon Transmission | 11.1.2.1.1 | E | 2768 |  |  |  |  | Change to "All other fields…" | Make change indicated in comment |  |  | Duplicate | Duplicate | 11.1.2.1.1
6154 | Miller2, Robert | 11.1.3.2.1 | 143 | 2 | E | N | 143 | 2 | Sending a probe response | 11.1.3.2.1 | E | 2769 |  |  |  |  | Heading with no text changes indicated | Delete heading with empty content |  |  | Duplicate | Duplicate | 11.1.3.2.1
9280 | Worstell, Harry | 11.1.3.2.1 | 143 | 2 | E | N | 143 | 2 | Sending a probe response | 11.1.3.2.1 | E | 2769 |  |  |  |  | Heading with no text changes indicated | Delete heading with empty content |  |  | Duplicate | Duplicate | 11.1.3.2.1
6155 | Miller2, Robert | 11.1.3.2.2 | 143 | 5 | T | Y | 143 | 5 | Active Scanning Procedure | 11.1.3.2.2 | T | 2770 |  |  |  |  | If a probe request is being transmitted on a channel upon which decodable traffic has been present during the latest 802.11k scan, the probe shall be sent at a rate corresponding to the lowest AP rate detected rather than the lowest possible rate. and probe transmission must respect CCA and CFP protocols, including the extension channel, if any. | Insert language such as "Probe requests must be viewed a supplementary requests for information. Scheduled transmissions and transmissions in progress must supercede probe requests in priority." |  |  | Duplicate | Duplicate | 11.1.3.2.2
7322 | Miller, Robert | 11.1.3.2.2 | 143 | 5 | T | Y | 143 | 5 | Active Scanning Procedure | 11.1.3.2.2 | T | 2770 |  |  |  |  | If a probe request is being transmitted on a channel upon which decodable traffic has been present during the latest 802.11k scan, the probe shall be sent at a rate corresponding to the lowest AP rate detected rather than the lowest possible rate. and probe transmission must respect CCA and CFP protocols, including the extension channel, if any. | Insert language such as "Probe requests must be viewed a supplementary requests for information. Scheduled transmissions and transmissions in progress must supercede probe requests in priority." |  |  | Duplicate | Duplicate | 11.1.3.2.2
9281 | Worstell, Harry | 11.1.3.2.2 | 143 | 5 | T | Y | 143 | 5 | Active Scanning Procedure | 11.1.3.2.2 | T | 2770 |  |  |  |  | If a probe request is being transmitted on a channel upon which decodable traffic has been present during the latest 802.11k scan, the probe shall be sent at a rate corresponding to the lowest AP rate detected rather than the lowest possible rate. and probe transmission must respect CCA and CFP protocols, including the extension channel, if any. | Insert language such as "Probe requests must be viewed a supplementary requests for information. Scheduled transmissions and transmissions in progress must supercede probe requests in priority." |  |  | Duplicate | Duplicate | 11.1.3.2.2
10576 | Marshall, Bill | 11.1.3.2.2 | 143 | 5 | T | Y | 143 | 5 | Active Scanning Procedure | 11.1.3.2.2 | T | 2770 |  |  |  |  | If a probe request is being transmitted on a channel upon which decodable traffic has been present during the latest 802.11k scan, the probe shall be sent at a rate corresponding to the lowest AP rate detected rather than the lowest possible rate. and probe transmission must respect CCA and CFP protocols, including the extension channel, if any. | Insert language such as "Probe requests must be viewed a supplementary requests for information. Scheduled transmissions and transmissions in progress must supercede probe requests in priority." |  |  | Duplicate | Duplicate | 11.1.3.2.2
6156 | Miller2, Robert | 11.2.1.1 | 143 | 11 | E | N | 143 | 11 | Receive operation for non-AP QSTAs using APSD | 11.2.1.1 | E | 2771 |  |  |  |  | Heading with no text changes indicated | Delete heading with empty content |  |  | Duplicate | Duplicate | 11.2.1.1
9282 | Worstell, Harry | 11.2.1.1 | 143 | 11 | E | N | 143 | 11 | Receive operation for non-AP QSTAs using APSD | 11.2.1.1 | E | 2771 |  |  |  |  | Heading with no text changes indicated | Delete heading with empty content |  |  | Duplicate | Duplicate | 11.2.1.1
6157 | Miller2, Robert | 11.2.1.3 | 143 | 18 | T | Y | 143 | 18 | TIM types | 11.2.1.3 | T | 2772 |  |  |  |  | "using a Basic STBC MCS." - This clause is MAC procedures, and this statement is very PHY-specific. Statement needs to be made in terms of MAC and PLME/PHY interfaces. | Suggest "using a second PHY or set of PHY characteristics." |  |  | Duplicate | Duplicate | 11.2.1.3
9283 | Worstell, Harry | 11.2.1.3 | 143 | 18 | T | Y | 143 | 18 | TIM types | 11.2.1.3 | T | 2772 |  |  |  |  | "using a Basic STBC MCS." - This clause is MAC procedures, and this statement is very PHY-specific. Statement needs to be made in terms of MAC and PLME/PHY interfaces. | Suggest "using a second PHY or set of PHY characteristics." |  |  | Duplicate | Duplicate | 11.2.1.3
10649 | Marshall, Bill | 11.2.1.3 | 143 | 18 | T | Y | 143 | 18 | TIM types | 11.2.1.3 | T | 2772 |  |  |  |  | "using a Basic STBC MCS." - This clause is MAC procedures, and this statement is very PHY-specific. Statement needs to be made in terms of MAC and PLME/PHY interfaces. | Suggest "using a second PHY or set of PHY characteristics." |  |  | Duplicate | Duplicate | 11.2.1.3
6158 | Miller2, Robert | 11.2.1.5 | 144 | 3 | T | Y | 144 | 3 | AP operation during the CP | 11.2.1.5 | T | 2773 |  |  |  |  | "using a Basic STBC MCS." - This clause is MAC procedures, and this statement is very PHY-specific. Statement needs to be made in terms of MAC and PLME/PHY interfaces. | Suggest "using a second PHY or set of PHY characteristics." |  |  | Duplicate | Duplicate | 11.2.1.5
9284 | Worstell, Harry | 11.2.1.5 | 144 | 3 | T | Y | 144 | 3 | AP operation during the CP | 11.2.1.5 | T | 2773 |  |  |  |  | "using a Basic STBC MCS." - This clause is MAC procedures, and this statement is very PHY-specific. Statement needs to be made in terms of MAC and PLME/PHY interfaces. | Suggest "using a second PHY or set of PHY characteristics." |  |  | Duplicate | Duplicate | 11.2.1.5
10650 | Marshall, Bill | 11.2.1.5 | 144 | 3 | T | Y | 144 | 3 | AP operation during the CP | 11.2.1.5 | T | 2773 |  |  |  |  | "using a Basic STBC MCS." - This clause is MAC procedures, and this statement is very PHY-specific. Statement needs to be made in terms of MAC and PLME/PHY interfaces. | Suggest "using a second PHY or set of PHY characteristics." |  |  | Duplicate | Duplicate | 11.2.1.5
6159 | Miller2, Robert | 11.2.1.6 | 144 | 22 | T | Y | 144 | 22 | AP operation during the CFP | 11.2.1.6 | T | 2774 |  |  |  |  | "using a Basic STBC MCS." - This clause is MAC procedures, and this statement is very PHY-specific. Statement needs to be made in terms of MAC and PLME/PHY interfaces. | Suggest "using a second PHY or set of PHY characteristics." |  |  | Duplicate | Duplicate | 11.2.1.6
9285 | Worstell, Harry | 11.2.1.6 | 144 | 22 | T | Y | 144 | 22 | AP operation during the CFP | 11.2.1.6 | T | 2774 |  |  |  |  | "using a Basic STBC MCS." - This clause is MAC procedures, and this statement is very PHY-specific. Statement needs to be made in terms of MAC and PLME/PHY interfaces. | Suggest "using a second PHY or set of PHY characteristics." |  |  | Duplicate | Duplicate | 11.2.1.6
10651 | Marshall, Bill | 11.2.1.6 | 144 | 22 | T | Y | 144 | 22 | AP operation during the CFP | 11.2.1.6 | T | 2774 |  |  |  |  | "using a Basic STBC MCS." - This clause is MAC procedures, and this statement is very PHY-specific. Statement needs to be made in terms of MAC and PLME/PHY interfaces. | Suggest "using a second PHY or set of PHY characteristics." |  |  | Duplicate | Duplicate | 11.2.1.6
6160 | Miller2, Robert | 11.2.1.7 | 144 | 34 | T | Y | 144 | 34 | STA operation during the CP | 11.2.1.7 | T | 2776 |  |  |  |  | "(non-STBC)." - This clause is MAC procedures, and this statement is very PHY-specific. Statement needs to be made in terms of MAC and PLME/PHY interfaces. | Suggest deleting the text within parentheses |  |  | Duplicate | Duplicate | 11.2.1.7
6161 | Miller2, Robert | 11.2.1.7 | 144 | 35 | T | Y | 144 | 35 | STA operation during the CP | 11.2.1.7 | T | 2776 |  |  |  |  | "(non-STBC)." - This clause is MAC procedures, and this statement is very PHY-specific. Statement needs to be made in terms of MAC and PLME/PHY interfaces. | Suggest deleting the text within parentheses |  |  | Duplicate | Duplicate | 11.2.1.7
9286 | Worstell, Harry | 11.2.1.7 | 144 | 34 | T | Y | 144 | 34 | STA operation during the CP | 11.2.1.7 | T | 2776 |  |  |  |  | "(non-STBC)." - This clause is MAC procedures, and this statement is very PHY-specific. Statement needs to be made in terms of MAC and PLME/PHY interfaces. | Suggest deleting the text within parentheses |  |  | Duplicate | Duplicate | 11.2.1.7
9287 | Worstell, Harry | 11.2.1.7 | 144 | 35 | T | Y | 144 | 35 | STA operation during the CP | 11.2.1.7 | T | 2776 |  |  |  |  | "(non-STBC)." - This clause is MAC procedures, and this statement is very PHY-specific. Statement needs to be made in terms of MAC and PLME/PHY interfaces. | Suggest deleting the text within parentheses |  |  | Duplicate | Duplicate | 11.2.1.7
10652 | Marshall, Bill | 11.2.1.7 | 144 | 34 | T | Y | 144 | 34 | STA operation during the CP | 11.2.1.7 | T | 2776 |  |  |  |  | "(non-STBC)." - This clause is MAC procedures, and this statement is very PHY-specific. Statement needs to be made in terms of MAC and PLME/PHY interfaces. | Suggest deleting the text within parentheses |  |  | Duplicate | Duplicate | 11.2.1.7
10653 | Marshall, Bill | 11.2.1.7 | 144 | 35 | T | Y | 144 | 35 | STA operation during the CP | 11.2.1.7 | T | 2776 |  |  |  |  | "(non-STBC)." - This clause is MAC procedures, and this statement is very PHY-specific. Statement needs to be made in terms of MAC and PLME/PHY interfaces. | Suggest deleting the text within parentheses |  |  | Duplicate | Duplicate | 11.2.1.7
6162 | Miller2, Robert | 11.2.1.7 | 144 | 39 | E | N | 144 | 39 | STA operation during the CP | 11.2.1.7 | E | 2777 |  |  |  |  | extraneous space | "non-AP" |  |  | Duplicate | Duplicate | 11.2.1.7
9288 | Worstell, Harry | 11.2.1.7 | 144 | 39 | E | N | 144 | 39 | STA operation during the CP | 11.2.1.7 | E | 2777 |  |  |  |  | extraneous space | "non-AP" |  |  | Duplicate | Duplicate | 11.2.1.7
10654 | Marshall, Bill | 11.2.1.7 | 144 | 39 | E | N | 144 | 39 | STA operation during the CP | 11.2.1.7 | E | 2777 |  |  |  |  | extraneous space | "non-AP" |  |  | Duplicate | Duplicate | 11.2.1.7
6163 | Miller2, Robert | 11.2.1.8 | 145 | 9 | T | Y | 145 | 9 | STA operation during the CFP | 11.2.1.8 | T | 2778 |  |  |  |  | "(non-STBC)." - This clause is MAC procedures, and this statement is very PHY-specific. Statement needs to be made in terms of MAC and PLME/PHY interfaces. | Suggest deleting the text within parentheses |  |  | Duplicate | Duplicate | 11.2.1.8
9289 | Worstell, Harry | 11.2.1.8 | 145 | 9 | T | Y | 145 | 9 | STA operation during the CFP | 11.2.1.8 | T | 2778 |  |  |  |  | "(non-STBC)." - This clause is MAC procedures, and this statement is very PHY-specific. Statement needs to be made in terms of MAC and PLME/PHY interfaces. | Suggest deleting the text within parentheses |  |  | Duplicate | Duplicate | 11.2.1.8
10655 | Marshall, Bill | 11.2.1.8 | 145 | 9 | T | Y | 145 | 9 | STA operation during the CFP | 11.2.1.8 | T | 2778 |  |  |  |  | "(non-STBC)." - This clause is MAC procedures, and this statement is very PHY-specific. Statement needs to be made in terms of MAC and PLME/PHY interfaces. | Suggest deleting the text within parentheses |  |  | Duplicate | Duplicate | 11.2.1.8
6164 | Miller2, Robert | 11.2.2 | 145 | 14 | E | N | 145 | 14 | Power management in an IBSS | 11.2.2 | E | 2779 |  |  |  |  | Heading with no text changes indicated | Delete heading with empty content |  |  | Duplicate | Duplicate | 11.2.2
9290 | Worstell, Harry | 11.2.2 | 145 | 14 | E | N | 145 | 14 | Power management in an IBSS | 11.2.2 | E | 2779 |  |  |  |  | Heading with no text changes indicated | Delete heading with empty content |  |  | Duplicate | Duplicate | 11.2.2
6165 | Miller2, Robert | 11.2.3 | 145 | 15 | E | N | 145 | 15 | MIMO Power Save Features | 11.2.3 | E | 2780 |  |  |  |  | Unclear editor's instructions | Change to "Insert the following text at end of 11.2.2:" |  |  | Duplicate | Duplicate | 11.2.3
9291 | Worstell, Harry | 11.2.3 | 145 | 15 | E | N | 145 | 15 | MIMO Power Save Features | 11.2.3 | E | 2780 |  |  |  |  | Unclear editor's instructions | Change to "Insert the following text at end of 11.2.2:" |  |  | Duplicate | Duplicate | 11.2.3
10657 | Marshall, Bill | 11.2.3 | 145 | 15 | E | N | 145 | 15 | MIMO Power Save Features | 11.2.3 | E | 2780 |  |  |  |  | Unclear editor's instructions | Change to "Insert the following text at end of 11.2.2:" |  |  | Duplicate | Duplicate | 11.2.3
6166 | Miller2, Robert | 11.3 | 146 | 11 | E | N | 146 | 11 | Authentication and deauthentication | 11.3 | E | 2781 |  |  |  |  | Heading with no text changes indicated | Delete heading with empty content |  |  | Duplicate | Duplicate | 11.3
9292 | Worstell, Harry | 11.3 | 146 | 11 | E | N | 146 | 11 | Authentication and deauthentication | 11.3 | E | 2781 |  |  |  |  | Heading with no text changes indicated | Delete heading with empty content |  |  | Duplicate | Duplicate | 11.3
6167 | Miller2, Robert | 11.4.1 | 146 | 13 | E | N | 146 | 13 | Introduction | 11.4.1 | E | 2782 |  |  |  |  | Heading with no text changes indicated | Delete heading with empty content |  |  | Duplicate | Duplicate | 11.4.1
9293 | Worstell, Harry | 11.4.1 | 146 | 13 | E | N | 146 | 13 | Introduction | 11.4.1 | E | 2782 |  |  |  |  | Heading with no text changes indicated | Delete heading with empty content |  |  | Duplicate | Duplicate | 11.4.1
6168 | Miller2, Robert | 11.4.2 | 146 | 14 | E | N | 146 | 14 | TSPEC construction | 11.4.2 | E | 2783 |  |  |  |  | Heading with no text changes indicated | Delete heading with empty content |  |  | Duplicate | Duplicate | 11.4.2
9294 | Worstell, Harry | 11.4.2 | 146 | 14 | E | N | 146 | 14 | TSPEC construction | 11.4.2 | E | 2783 |  |  |  |  | Heading with no text changes indicated | Delete heading with empty content |  |  | Duplicate | Duplicate | 11.4.2
6169 | Miller2, Robert | 11.4.3 | 146 | 15 | E | N | 146 | 15 | TS lifecycle | 11.4.3 | E | 2784 |  |  |  |  | Heading with no text changes indicated | Delete heading with empty content |  |  | Duplicate | Duplicate | 11.4.3
9295 | Worstell, Harry | 11.4.3 | 146 | 15 | E | N | 146 | 15 | TS lifecycle | 11.4.3 | E | 2784 |  |  |  |  | Heading with no text changes indicated | Delete heading with empty content |  |  | Duplicate | Duplicate | 11.4.3
6170 | Miller2, Robert | 11.4.4 | 146 | 16 | E | N | 146 | 16 | TS Setup | 11.4.4 | E | 2785 |  |  |  |  | Heading with no text changes indicated | Delete heading with empty content |  |  | Duplicate | Duplicate | 11.4.4
9296 | Worstell, Harry | 11.4.4 | 146 | 16 | E | N | 146 | 16 | TS Setup | 11.4.4 | E | 2785 |  |  |  |  | Heading with no text changes indicated | Delete heading with empty content |  |  | Duplicate | Duplicate | 11.4.4
6171 | Miller2, Robert | 11.4.4A | 146 | 17 | E | N | 146 | 17 | Management of Scheduled PSMP | 11.4.4A | E | 2786 |  |  |  |  | 11.4.4A already exists in 11r | track 11r. Change this clause number to 11.4.4B |  |  | Duplicate | Duplicate | 11.4.4A
9297 | Worstell, Harry | 11.4.4A | 146 | 17 | E | N | 146 | 17 | Management of Scheduled PSMP | 11.4.4A | E | 2786 |  |  |  |  | 11.4.4A already exists in 11r | track 11r. Change this clause number to 11.4.4B |  |  | Duplicate | Duplicate | 11.4.4A
10663 | Marshall, Bill | 11.4.4A | 146 | 17 | E | N | 146 | 17 | Management of Scheduled PSMP | 11.4.4A | E | 2786 |  |  |  |  | 11.4.4A already exists in 11r | track 11r. Change this clause number to 11.4.4B |  |  | Duplicate | Duplicate | 11.4.4A
6172 | Miller2, Robert | 11.4.4A | 146 | 17 | E | Y | 146 | 17 | Management of Scheduled PSMP | 11.4.4A | E | 2787 |  |  |  |  | Missing editor's instructions | insert "Insert the following after 11.4.4A, renumbering the following clauses as appropriate." |  |  | Duplicate | Duplicate | 11.4.4A
9298 | Worstell, Harry | 11.4.4A | 146 | 17 | E | Y | 146 | 17 | Management of Scheduled PSMP | 11.4.4A | E | 2787 |  |  |  |  | Missing editor's instructions | insert "Insert the following after 11.4.4A, renumbering the following clauses as appropriate." |  |  | Duplicate | Duplicate | 11.4.4A
10667 | Marshall, Bill | 11.4.4A | 146 | 17 | E | Y | 146 | 17 | Management of Scheduled PSMP | 11.4.4A | E | 2787 |  |  |  |  | Missing editor's instructions | insert "Insert the following after 11.4.4A, renumbering the following clauses as appropriate." |  |  | Duplicate | Duplicate | 11.4.4A
6173 | Miller2, Robert | 11.4.4A | 146 | 18 | E | N | 146 | 18 | Management of Scheduled PSMP | 11.4.4A | E | 2788 |  |  |  |  | delete "(informative)" from the title | Make change indicated in comment |  |  | Duplicate | Duplicate | 11.4.4A
9299 | Worstell, Harry | 11.4.4A | 146 | 18 | E | N | 146 | 18 | Management of Scheduled PSMP | 11.4.4A | E | 2788 |  |  |  |  | delete "(informative)" from the title | Make change indicated in comment |  |  | Duplicate | Duplicate | 11.4.4A
6174 | Miller2, Robert | 11.4.4A | 146 | 20 | E | N | 146 | 20 | Management of Scheduled PSMP | 11.4.4A | E | 2789 |  |  |  |  | missing articles(many) | Change first sentence to "Scheduled PSJP is created by the AP in response to the first TSPEC request for this service." |  |  | Duplicate | Duplicate | 11.4.4A
9300 | Worstell, Harry | 11.4.4A | 146 | 20 | E | N | 146 | 20 | Management of Scheduled PSMP | 11.4.4A | E | 2789 |  |  |  |  | missing articles(many) | Change first sentence to "Scheduled PSJP is created by the AP in response to the first TSPEC request for this service." |  |  | Duplicate | Duplicate | 11.4.4A
10666 | Marshall, Bill | 11.4.4A | 146 | 20 | E | N | 146 | 20 | Management of Scheduled PSMP | 11.4.4A | E | 2789 |  |  |  |  | missing articles(many) | Change first sentence to "Scheduled PSJP is created by the AP in response to the first TSPEC request for this service." |  |  | Duplicate | Duplicate | 11.4.4A
6175 | Miller2, Robert | 11.4.4A | 146 | 20 | E | N | 146 | 20 | Management of Scheduled PSMP | 11.4.4A | E | 2790 |  |  |  |  | "first TSPEC request"?? Doesn't seem likely. | Change first sentence to "Scheduled PSJP is created by the AP in response to the first TSPEC request for this service." |  |  | Duplicate | Duplicate | 11.4.4A
9301 | Worstell, Harry | 11.4.4A | 146 | 20 | E | N | 146 | 20 | Management of Scheduled PSMP | 11.4.4A | E | 2790 |  |  |  |  | "first TSPEC request"?? Doesn't seem likely. | Change first sentence to "Scheduled PSJP is created by the AP in response to the first TSPEC request for this service." |  |  | Duplicate | Duplicate | 11.4.4A
10662 | Marshall, Bill | 11.4.4A | 146 | 20 | E | N | 146 | 20 | Management of Scheduled PSMP | 11.4.4A | E | 2790 |  |  |  |  | "first TSPEC request"?? Doesn't seem likely. | Change first sentence to "Scheduled PSJP is created by the AP in response to the first TSPEC request for this service." |  |  | Duplicate | Duplicate | 11.4.4A
6176 | Miller2, Robert | 11.4.4A | 146 | 22 | E | N | 146 | 22 | Management of Scheduled PSMP | 11.4.4A | E | 2791 |  |  |  |  | missing article | Insert "the" before "AP" |  |  | Duplicate | Duplicate | 11.4.4A
9302 | Worstell, Harry | 11.4.4A | 146 | 22 | E | N | 146 | 22 | Management of Scheduled PSMP | 11.4.4A | E | 2791 |  |  |  |  | missing article | Insert "the" before "AP" |  |  | Duplicate | Duplicate | 11.4.4A
10665 | Marshall, Bill | 11.4.4A | 146 | 22 | E | N | 146 | 22 | Management of Scheduled PSMP | 11.4.4A | E | 2791 |  |  |  |  | missing article | Insert "the" before "AP" |  |  | Duplicate | Duplicate | 11.4.4A
6177 | Miller2, Robert | 11.4.4A | 146 | 25 | E | N | 146 | 25 | Management of Scheduled PSMP | 11.4.4A | E | 2792 |  |  |  |  | No text referencing Table n54 | Add text referencing Table n54 |  |  | Duplicate | Duplicate | 11.4.4A
9303 | Worstell, Harry | 11.4.4A | 146 | 25 | E | N | 146 | 25 | Management of Scheduled PSMP | 11.4.4A | E | 2792 |  |  |  |  | No text referencing Table n54 | Add text referencing Table n54 |  |  | Duplicate | Duplicate | 11.4.4A
10668 | Marshall, Bill | 11.4.4A | 146 | 25 | E | N | 146 | 25 | Management of Scheduled PSMP | 11.4.4A | E | 2792 |  |  |  |  | No text referencing Table n54 | Add text referencing Table n54 |  |  | Duplicate | Duplicate | 11.4.4A
6178 | Miller2, Robert | 11.4.4A | 147 | 3 | E | N | 147 | 3 | Management of Scheduled PSMP | 11.4.4A | E | 2793 |  |  |  |  | No text referencing Table n55 | Add text referencing Table n55 |  |  | Duplicate | Duplicate | 11.4.4A
9304 | Worstell, Harry | 11.4.4A | 147 | 3 | E | N | 147 | 3 | Management of Scheduled PSMP | 11.4.4A | E | 2793 |  |  |  |  | No text referencing Table n55 | Add text referencing Table n55 |  |  | Duplicate | Duplicate | 11.4.4A
10669 | Marshall, Bill | 11.4.4A | 147 | 3 | E | N | 147 | 3 | Management of Scheduled PSMP | 11.4.4A | E | 2793 |  |  |  |  | No text referencing Table n55 | Add text referencing Table n55 |  |  | Duplicate | Duplicate | 11.4.4A
6179 | Miller2, Robert | 11.4.4A | 147 | 1 | E | N | 147 | 1 | Management of Scheduled PSMP | 11.4.4A | E | 2794 |  |  |  |  | Splitting a table between pages requires that the column headings be repeated on the second page | Make change indicated in comment (if this is indeed intended as a Table) |  |  | Duplicate | Duplicate | 11.4.4A
9305 | Worstell, Harry | 11.4.4A | 147 | 1 | E | N | 147 | 1 | Management of Scheduled PSMP | 11.4.4A | E | 2794 |  |  |  |  | Splitting a table between pages requires that the column headings be repeated on the second page | Make change indicated in comment (if this is indeed intended as a Table) |  |  | Duplicate | Duplicate | 11.4.4A
6180 | Miller2, Robert | 11.4.4A | 147 | 1 | E | N | 147 | 1 | Management of Scheduled PSMP | 11.4.4A | E | 2795 |  |  |  |  | Tables n54 and n55 don't look at all like tables, rather have the appearance of Figures | Change the captions to "Figure" |  |  | Duplicate | Duplicate | 11.4.4A
9306 | Worstell, Harry | 11.4.4A | 147 | 1 | E | N | 147 | 1 | Management of Scheduled PSMP | 11.4.4A | E | 2795 |  |  |  |  | Tables n54 and n55 don't look at all like tables, rather have the appearance of Figures | Change the captions to "Figure" |  |  | Duplicate | Duplicate | 11.4.4A
10671 | Marshall, Bill | 11.4.4A | 147 | 1 | E | N | 147 | 1 | Management of Scheduled PSMP | 11.4.4A | E | 2795 |  |  |  |  | Tables n54 and n55 don't look at all like tables, rather have the appearance of Figures | Change the captions to "Figure" |  |  | Duplicate | Duplicate | 11.4.4A
6181 | Miller2, Robert | 11.4.4A | 147 | 1 | E | N | 147 | 1 | Management of Scheduled PSMP | 11.4.4A | E | 2796 |  |  |  |  | Tables n54 and n55 need titles at top of table, not at bottom | Make change indicated in comment (if this is indeed intended as a Table) |  |  | Duplicate | Duplicate | 11.4.4A
9307 | Worstell, Harry | 11.4.4A | 147 | 1 | E | N | 147 | 1 | Management of Scheduled PSMP | 11.4.4A | E | 2796 |  |  |  |  | Tables n54 and n55 need titles at top of table, not at bottom | Make change indicated in comment (if this is indeed intended as a Table) |  |  | Duplicate | Duplicate | 11.4.4A
6182 | Miller2, Robert | 11.4.4A.1 | 147 | 8 | E | N | 147 | 8 | Introduction (Informative) | 11.4.4A.1 | E | 2797 |  |  |  |  | missing article | insert "a" before "PSMP" |  |  | Duplicate | Duplicate | 11.4.4A.1
9308 | Worstell, Harry | 11.4.4A.1 | 147 | 8 | E | N | 147 | 8 | Introduction (Informative) | 11.4.4A.1 | E | 2797 |  |  |  |  | missing article | insert "a" before "PSMP" |  |  | Duplicate | Duplicate | 11.4.4A.1
10674 | Marshall, Bill | 11.4.4A.1 | 147 | 8 | E | N | 147 | 8 | Introduction (Informative) | 11.4.4A.1 | E | 2797 |  |  |  |  | missing article | insert "a" before "PSMP" |  |  | Duplicate | Duplicate | 11.4.4A.1
6183 | Miller2, Robert | 11.4.4A.1 | 147 | 10 | E | N | 147 | 10 | Introduction (Informative) | 11.4.4A.1 | E | 2798 |  |  |  |  | missing articles(many) | Change sentence to "The lifecycle rules of a PSMP are the rules of the TSPECs associated with the partiular PSMP." |  |  | Duplicate | Duplicate | 11.4.4A.1
9309 | Worstell, Harry | 11.4.4A.1 | 147 | 10 | E | N | 147 | 10 | Introduction (Informative) | 11.4.4A.1 | E | 2798 |  |  |  |  | missing articles(many) | Change sentence to "The lifecycle rules of a PSMP are the rules of the TSPECs associated with the partiular PSMP." |  |  | Duplicate | Duplicate | 11.4.4A.1
10677 | Marshall, Bill | 11.4.4A.1 | 147 | 10 | E | N | 147 | 10 | Introduction (Informative) | 11.4.4A.1 | E | 2798 |  |  |  |  | missing articles(many) | Change sentence to "The lifecycle rules of a PSMP are the rules of the TSPECs associated with the partiular PSMP." |  |  | Duplicate | Duplicate | 11.4.4A.1
6184 | Miller2, Robert | 11.4.4A.1 | 147 | 12 | E | N | 147 | 12 | Introduction (Informative) | 11.4.4A.1 | E | 2799 |  |  |  |  | "Parameters of TSPEC" - TSPEC should be plural | Change to TSPECs |  |  | Duplicate | Duplicate | 11.4.4A.1
9310 | Worstell, Harry | 11.4.4A.1 | 147 | 12 | E | N | 147 | 12 | Introduction (Informative) | 11.4.4A.1 | E | 2799 |  |  |  |  | "Parameters of TSPEC" - TSPEC should be plural | Change to TSPECs |  |  | Duplicate | Duplicate | 11.4.4A.1
10673 | Marshall, Bill | 11.4.4A.1 | 147 | 12 | E | N | 147 | 12 | Introduction (Informative) | 11.4.4A.1 | E | 2799 |  |  |  |  | "Parameters of TSPEC" - TSPEC should be plural | Change to TSPECs |  |  | Duplicate | Duplicate | 11.4.4A.1
6185 | Miller2, Robert | 11.4.4A.1 | 147 | 12 | E | N | 147 | 12 | Introduction (Informative) | 11.4.4A.1 | E | 2800 |  |  |  |  | missing article | insert "the" before "PSMP" (second PSMP on the line) |  |  | Duplicate | Duplicate | 11.4.4A.1
9311 | Worstell, Harry | 11.4.4A.1 | 147 | 12 | E | N | 147 | 12 | Introduction (Informative) | 11.4.4A.1 | E | 2800 |  |  |  |  | missing article | insert "the" before "PSMP" (second PSMP on the line) |  |  | Duplicate | Duplicate | 11.4.4A.1
10676 | Marshall, Bill | 11.4.4A.1 | 147 | 12 | E | N | 147 | 12 | Introduction (Informative) | 11.4.4A.1 | E | 2800 |  |  |  |  | missing article | insert "the" before "PSMP" (second PSMP on the line) |  |  | Duplicate | Duplicate | 11.4.4A.1
6186 | Miller2, Robert | 11.4.4A.1 | 147 | 13 | E | N | 147 | 13 | Introduction (Informative) | 11.4.4A.1 | E | 2801 |  |  |  |  | missing comma | insert comma after "changed" |  |  | Duplicate | Duplicate | 11.4.4A.1
9312 | Worstell, Harry | 11.4.4A.1 | 147 | 13 | E | N | 147 | 13 | Introduction (Informative) | 11.4.4A.1 | E | 2801 |  |  |  |  | missing comma | insert comma after "changed" |  |  | Duplicate | Duplicate | 11.4.4A.1
10678 | Marshall, Bill | 11.4.4A.1 | 147 | 13 | E | N | 147 | 13 | Introduction (Informative) | 11.4.4A.1 | E | 2801 |  |  |  |  | missing comma | insert comma after "changed" |  |  | Duplicate | Duplicate | 11.4.4A.1
6187 | Miller2, Robert | 11.4.4A.1 | 147 | 13 | E | N | 147 | 13 | Introduction (Informative) | 11.4.4A.1 | E | 2802 |  |  |  |  | missing article | insert "a" before "Start time" |  |  | Duplicate | Duplicate | 11.4.4A.1
9313 | Worstell, Harry | 11.4.4A.1 | 147 | 13 | E | N | 147 | 13 | Introduction (Informative) | 11.4.4A.1 | E | 2802 |  |  |  |  | missing article | insert "a" before "Start time" |  |  | Duplicate | Duplicate | 11.4.4A.1
10675 | Marshall, Bill | 11.4.4A.1 | 147 | 13 | E | N | 147 | 13 | Introduction (Informative) | 11.4.4A.1 | E | 2802 |  |  |  |  | missing article | insert "a" before "Start time" |  |  | Duplicate | Duplicate | 11.4.4A.1
6188 | Miller2, Robert | 11.4.4A.1 | 147 | 14 | E | N | 147 | 14 | Introduction (Informative) | 11.4.4A.1 | E | 2803 |  |  |  |  | missing period at end of sentence | add period |  |  | Duplicate | Duplicate | 11.4.4A.1
9314 | Worstell, Harry | 11.4.4A.1 | 147 | 14 | E | N | 147 | 14 | Introduction (Informative) | 11.4.4A.1 | E | 2803 |  |  |  |  | missing period at end of sentence | add period |  |  | Duplicate | Duplicate | 11.4.4A.1
10679 | Marshall, Bill | 11.4.4A.1 | 147 | 14 | E | N | 147 | 14 | Introduction (Informative) | 11.4.4A.1 | E | 2803 |  |  |  |  | missing period at end of sentence | add period |  |  | Duplicate | Duplicate | 11.4.4A.1
6189 | Miller2, Robert | 11.4.4A.2 | 148 | 14 | E | N | 148 | 14 | Join PSMP | 11.4.4A.2 | E | 2804 |  |  |  |  | bad cross ref | Change to "Table n56" |  |  | Duplicate | Duplicate | 11.4.4A.2
9315 | Worstell, Harry | 11.4.4A.2 | 148 | 14 | E | N | 148 | 14 | Join PSMP | 11.4.4A.2 | E | 2804 |  |  |  |  | bad cross ref | Change to "Table n56" |  |  | Duplicate | Duplicate | 11.4.4A.2
10680 | Marshall, Bill | 11.4.4A.2 | 148 | 14 | E | N | 148 | 14 | Join PSMP | 11.4.4A.2 | E | 2804 |  |  |  |  | bad cross ref | Change to "Table n56" |  |  | Duplicate | Duplicate | 11.4.4A.2
6190 | Miller2, Robert | 11.4.4A.2 | 148 | 28 | T | Y | 148 | 28 | Join PSMP | 11.4.4A.2 | T | 2805 |  |  |  |  | Sponsor Ballot draft can't contain TBDs | Make change indicated in comment |  |  | Duplicate | Duplicate | 11.4.4A.2
9316 | Worstell, Harry | 11.4.4A.2 | 148 | 28 | T | Y | 148 | 28 | Join PSMP | 11.4.4A.2 | T | 2805 |  |  |  |  | Sponsor Ballot draft can't contain TBDs | Make change indicated in comment |  |  | Duplicate | Duplicate | 11.4.4A.2
6191 | Miller2, Robert | 11.4.4A.2 | 148 | 30 | E | N | 148 | 30 | Join PSMP | 11.4.4A.2 | E | 2806 |  |  |  |  | cross ref to another clause should also include the clause number | add "in 9.18.1.1." |  |  | Duplicate | Duplicate | 11.4.4A.2
9317 | Worstell, Harry | 11.4.4A.2 | 148 | 30 | E | N | 148 | 30 | Join PSMP | 11.4.4A.2 | E | 2806 |  |  |  |  | cross ref to another clause should also include the clause number | add "in 9.18.1.1." |  |  | Duplicate | Duplicate | 11.4.4A.2
10681 | Marshall, Bill | 11.4.4A.2 | 148 | 30 | E | N | 148 | 30 | Join PSMP | 11.4.4A.2 | E | 2806 |  |  |  |  | cross ref to another clause should also include the clause number | add "in 9.18.1.1." |  |  | Duplicate | Duplicate | 11.4.4A.2
6192 | Miller2, Robert | 11.4.4B | 148 | 32 | E | N | 148 | 32 | Management of Unscheduled PSMP | 11.4.4B | E | 2807 |  |  |  |  | something missing | Either "a TSPEC" or "TSPECs" |  |  | Duplicate | Duplicate | 11.4.4B
9318 | Worstell, Harry | 11.4.4B | 148 | 32 | E | N | 148 | 32 | Management of Unscheduled PSMP | 11.4.4B | E | 2807 |  |  |  |  | something missing | Either "a TSPEC" or "TSPECs" |  |  | Duplicate | Duplicate | 11.4.4B
10688 | Marshall, Bill | 11.4.4B | 148 | 32 | E | N | 148 | 32 | Management of Unscheduled PSMP | 11.4.4B | E | 2807 |  |  |  |  | something missing | Either "a TSPEC" or "TSPECs" |  |  | Duplicate | Duplicate | 11.4.4B
6193 | Miller2, Robert | 11.4.4B | 148 | 32 | T | Y | 148 | 32 | Management of Unscheduled PSMP | 11.4.4B | T | 2808 |  |  |  |  | An EDCA or U-PSMP transmission may not overwrite a beacon. If the transmission plus the expected ACK would conflict with TBTT, then the transmission must be truncated with the remainder deferred to the next TXOP after the beacon, or the transmission duration must be reduced so as not to overlay the start of TBTT. | Scheduled delivery and power save in CFP depend on disciplined timing. EDCA and U-PSMP cannot be allowed to "slip" superframe timing. |  |  | Duplicate | Duplicate | 11.4.4B
7323 | Miller, Robert | 11.4.4B | 148 | 32 | T | Y | 148 | 32 | Management of Unscheduled PSMP | 11.4.4B | T | 2808 |  |  |  |  | An EDCA or U-PSMP transmission may not overwrite a beacon. If the transmission plus the expected ACK would conflict with TBTT, then the transmission must be truncated with the remainder deferred to the next TXOP after the beacon, or the transmission duration must be reduced so as not to overlay the start of TBTT. | Scheduled delivery and power save in CFP depend on disciplined timing. EDCA and U-PSMP cannot be allowed to "slip" superframe timing. |  |  | Duplicate | Duplicate | 11.4.4B
9319 | Worstell, Harry | 11.4.4B | 148 | 32 | T | Y | 148 | 32 | Management of Unscheduled PSMP | 11.4.4B | T | 2808 |  |  |  |  | An EDCA or U-PSMP transmission may not overwrite a beacon. If the transmission plus the expected ACK would conflict with TBTT, then the transmission must be truncated with the remainder deferred to the next TXOP after the beacon, or the transmission duration must be reduced so as not to overlay the start of TBTT. | Scheduled delivery and power save in CFP depend on disciplined timing. EDCA and U-PSMP cannot be allowed to "slip" superframe timing. |  |  | Duplicate | Duplicate | 11.4.4B
10684 | Marshall, Bill | 11.4.4B | 148 | 32 | T | Y | 148 | 32 | Management of Unscheduled PSMP | 11.4.4B | T | 2808 |  |  |  |  | An EDCA or U-PSMP transmission may not overwrite a beacon. If the transmission plus the expected ACK would conflict with TBTT, then the transmission must be truncated with the remainder deferred to the next TXOP after the beacon, or the transmission duration must be reduced so as not to overlay the start of TBTT. | Scheduled delivery and power save in CFP depend on disciplined timing. EDCA and U-PSMP cannot be allowed to "slip" superframe timing. |  |  | Duplicate | Duplicate | 11.4.4B
6194 | Miller2, Robert | 11.4.4B | 148 | 32 | T | Y | 148 | 32 | Management of Unscheduled PSMP | 11.4.4B | T | 2809 |  |  |  |  | Institution of a U-PSMP by an STA may not conflict with the scheduled beginning of a CFP from the serving AP if EDCA and HCCA mixed mode service is being provided. | Similar to above. |  |  | Duplicate | Duplicate | 11.4.4B
7324 | Miller, Robert | 11.4.4B | 148 | 32 | T | Y | 148 | 32 | Management of Unscheduled PSMP | 11.4.4B | T | 2809 |  |  |  |  | Institution of a U-PSMP by an STA may not conflict with the scheduled beginning of a CFP from the serving AP if EDCA and HCCA mixed mode service is being provided. | Similar to above. |  |  | Duplicate | Duplicate | 11.4.4B
9320 | Worstell, Harry | 11.4.4B | 148 | 32 | T | Y | 148 | 32 | Management of Unscheduled PSMP | 11.4.4B | T | 2809 |  |  |  |  | Institution of a U-PSMP by an STA may not conflict with the scheduled beginning of a CFP from the serving AP if EDCA and HCCA mixed mode service is being provided. | Similar to above. |  |  | Duplicate | Duplicate | 11.4.4B
10687 | Marshall, Bill | 11.4.4B | 148 | 32 | T | Y | 148 | 32 | Management of Unscheduled PSMP | 11.4.4B | T | 2809 |  |  |  |  | Institution of a U-PSMP by an STA may not conflict with the scheduled beginning of a CFP from the serving AP if EDCA and HCCA mixed mode service is being provided. | Similar to above. |  |  | Duplicate | Duplicate | 11.4.4B
6195 | Miller2, Robert | 11.5.1 | 149 | 2 | E | N | 149 | 2 |  | 11.5.1 | E | 2810 |  |  |  |  | Heading with no text changes indicated | Delete heading with empty content |  |  | Duplicate | Duplicate | 11.5.1
9321 | Worstell, Harry | 11.5.1 | 149 | 2 | E | N | 149 | 2 |  | 11.5.1 | E | 2810 |  |  |  |  | Heading with no text changes indicated | Delete heading with empty content |  |  | Duplicate | Duplicate | 11.5.1
6196 | Miller2, Robert | 11.5.2 | 149 | 3 | E | N | 149 | 3 | Multi-TID Block Ack | 11.5.2 | E | 2811 |  |  |  |  | Unclear editor's instructions | Change to "Insert the following text after 11.5.3:" |  |  | Duplicate | Duplicate | 11.5.2
9322 | Worstell, Harry | 11.5.2 | 149 | 3 | E | N | 149 | 3 | Multi-TID Block Ack | 11.5.2 | E | 2811 |  |  |  |  | Unclear editor's instructions | Change to "Insert the following text after 11.5.3:" |  |  | Duplicate | Duplicate | 11.5.2
10691 | Marshall, Bill | 11.5.2 | 149 | 3 | E | N | 149 | 3 | Multi-TID Block Ack | 11.5.2 | E | 2811 |  |  |  |  | Unclear editor's instructions | Change to "Insert the following text after 11.5.3:" |  |  | Duplicate | Duplicate | 11.5.2
6197 | Miller2, Robert | 11.5.2 | 149 | 4 | E | N | 149 | 4 | Multi-TID Block Ack | 11.5.2 | E | 2812 |  |  |  |  | 11.5.2 already exists | Perhaps this new text should be 11.5.4 |  |  | Duplicate | Duplicate | 11.5.2
9323 | Worstell, Harry | 11.5.2 | 149 | 4 | E | N | 149 | 4 | Multi-TID Block Ack | 11.5.2 | E | 2812 |  |  |  |  | 11.5.2 already exists | Perhaps this new text should be 11.5.4 |  |  | Duplicate | Duplicate | 11.5.2
10690 | Marshall, Bill | 11.5.2 | 149 | 4 | E | N | 149 | 4 | Multi-TID Block Ack | 11.5.2 | E | 2812 |  |  |  |  | 11.5.2 already exists | Perhaps this new text should be 11.5.4 |  |  | Duplicate | Duplicate | 11.5.2
6198 | Miller2, Robert | 11.6 | 149 | 17 | E | N | 149 | 17 | Higher layer timer synchronization | 11.6 | E | 2813 |  |  |  |  | Heading with no text changes indicated | Delete heading with empty content |  |  | Duplicate | Duplicate | 11.6
9324 | Worstell, Harry | 11.6 | 149 | 17 | E | N | 149 | 17 | Higher layer timer synchronization | 11.6 | E | 2813 |  |  |  |  | Heading with no text changes indicated | Delete heading with empty content |  |  | Duplicate | Duplicate | 11.6
6199 | Miller2, Robert | 11.7 | 149 | 18 | E | N | 149 | 18 | DLS operation | 11.7 | E | 2814 |  |  |  |  | Heading with no text changes indicated | Delete heading with empty content |  |  | Duplicate | Duplicate | 11.7
9325 | Worstell, Harry | 11.7 | 149 | 18 | E | N | 149 | 18 | DLS operation | 11.7 | E | 2814 |  |  |  |  | Heading with no text changes indicated | Delete heading with empty content |  |  | Duplicate | Duplicate | 11.7
6200 | Miller2, Robert | 11.8 | 149 | 19 | E | N | 149 | 19 | TPC | 11.8 | E | 2815 |  |  |  |  | Heading with no text changes indicated | Delete heading with empty content |  |  | Duplicate | Duplicate | 11.8
9326 | Worstell, Harry | 11.8 | 149 | 19 | E | N | 149 | 19 | TPC | 11.8 | E | 2815 |  |  |  |  | Heading with no text changes indicated | Delete heading with empty content |  |  | Duplicate | Duplicate | 11.8
6201 | Miller2, Robert | 11.9 | 149 | 20 | E | N | 149 | 20 | DFS | 11.9 | E | 2816 |  |  |  |  | DFS is 11.10 | Make change indicated in comment |  |  | Duplicate | Duplicate | 11.9
9327 | Worstell, Harry | 11.9 | 149 | 20 | E | N | 149 | 20 | DFS | 11.9 | E | 2816 |  |  |  |  | DFS is 11.10 | Make change indicated in comment |  |  | Duplicate | Duplicate | 11.9
6202 | Miller2, Robert | 11.9.4 | 149 | 21 | E | N | 149 | 21 | Selecting and advertising a new channel | 11.9.4 | E | 2817 |  |  |  |  | this clause is 11.10.7 | Make change indicated in comment |  |  | Duplicate | Duplicate | 11.9.4
9328 | Worstell, Harry | 11.9.4 | 149 | 21 | E | N | 149 | 21 | Selecting and advertising a new channel | 11.9.4 | E | 2817 |  |  |  |  | this clause is 11.10.7 | Make change indicated in comment |  |  | Duplicate | Duplicate | 11.9.4
6203 | Miller2, Robert | 11.9.5 | 149 | 22 | E | N | 149 | 22 | Channel Selection Methods for 20/40 MHz Operation | 11.9.5 | E | 2818 |  |  |  |  | Unclear editor's instructions | Change to "Insert the following text after 11.10.7:" |  |  | Duplicate | Duplicate | 11.9.5
9329 | Worstell, Harry | 11.9.5 | 149 | 22 | E | N | 149 | 22 | Channel Selection Methods for 20/40 MHz Operation | 11.9.5 | E | 2818 |  |  |  |  | Unclear editor's instructions | Change to "Insert the following text after 11.10.7:" |  |  | Duplicate | Duplicate | 11.9.5
10694 | Marshall, Bill | 11.9.5 | 149 | 22 | E | N | 149 | 22 | Channel Selection Methods for 20/40 MHz Operation | 11.9.5 | E | 2818 |  |  |  |  | Unclear editor's instructions | Change to "Insert the following text after 11.10.7:" |  |  | Duplicate | Duplicate | 11.9.5
6204 | Miller2, Robert | 11.9.5 | 149 | 23 | E | N | 149 | 23 | Channel Selection Methods for 20/40 MHz Operation | 11.9.5 | E | 2819 |  |  |  |  | this clause should be 11.10.8 | Make change indicated in comment |  |  | Duplicate | Duplicate | 11.9.5
9330 | Worstell, Harry | 11.9.5 | 149 | 23 | E | N | 149 | 23 | Channel Selection Methods for 20/40 MHz Operation | 11.9.5 | E | 2819 |  |  |  |  | this clause should be 11.10.8 | Make change indicated in comment |  |  | Duplicate | Duplicate | 11.9.5
6205 | Miller2, Robert | 11.9.5.3 | 150 | 20 | T | Y | 150 | 20 | Channel Management at the AP | 11.9.5.3 | T | 2820 |  |  |  |  | Can't mandate that a STA receive anything. Too many unknowns, like signal strength and interference | Change to "An HT AP shall listen for Beacons of other…" |  |  | Duplicate | Duplicate | 11.9.5.3
9331 | Worstell, Harry | 11.9.5.3 | 150 | 20 | T | Y | 150 | 20 | Channel Management at the AP | 11.9.5.3 | T | 2820 |  |  |  |  | Can't mandate that a STA receive anything. Too many unknowns, like signal strength and interference | Change to "An HT AP shall listen for Beacons of other…" |  |  | Duplicate | Duplicate | 11.9.5.3
10696 | Marshall, Bill | 11.9.5.3 | 150 | 20 | T | Y | 150 | 20 | Channel Management at the AP | 11.9.5.3 | T | 2820 |  |  |  |  | Can't mandate that a STA receive anything. Too many unknowns, like signal strength and interference | Change to "An HT AP shall listen for Beacons of other…" |  |  | Duplicate | Duplicate | 11.9.5.3
6206 | Miller2, Robert | 11.9.5.3 | 150 | 23footnote | E | N | 150 | 23footnote | Channel Management at the AP | 11.9.5.3 | E | 2821 |  |  |  |  | missing comma | insert comma after "width set" |  |  | Duplicate | Duplicate | 11.9.5.3
9332 | Worstell, Harry | 11.9.5.3 | 150 | 23footnote | E | N | 150 | 23footnote | Channel Management at the AP | 11.9.5.3 | E | 2821 |  |  |  |  | missing comma | insert comma after "width set" |  |  | Duplicate | Duplicate | 11.9.5.3
10697 | Marshall, Bill | 11.9.5.3 | 150 | 23footnote | E | N | 150 | 23footnote | Channel Management at the AP | 11.9.5.3 | E | 2821 |  |  |  |  | missing comma | insert comma after "width set" |  |  | Duplicate | Duplicate | 11.9.5.3
6207 | Miller2, Robert | 11.1 | 150 | 28 | E | N | 150 | 28 | Synchronization | 11.1 | E | 2822 |  |  |  |  | Heading with no text changes indicated | Delete heading with empty content |  |  | Duplicate | Duplicate | 11.1
9333 | Worstell, Harry | 11.1 | 150 | 28 | E | N | 150 | 28 | Synchronization | 11.1 | E | 2822 |  |  |  |  | Heading with no text changes indicated | Delete heading with empty content |  |  | Duplicate | Duplicate | 11.1
6208 | Miller2, Robert | 11.11 | 150 | 29 | E | N | 150 | 29 | Usage of the Neighbor Report | 11.11 | E | 2823 |  |  |  |  | Heading with no text changes indicated | Delete heading with empty content |  |  | Duplicate | Duplicate | 11.11
9334 | Worstell, Harry | 11.11 | 150 | 29 | E | N | 150 | 29 | Usage of the Neighbor Report | 11.11 | E | 2823 |  |  |  |  | Heading with no text changes indicated | Delete heading with empty content |  |  | Duplicate | Duplicate | 11.11
6209 | Miller2, Robert | 11.12 | 150 | 30 | E | N | 150 | 30 | Link Measurement | 11.12 | E | 2824 |  |  |  |  | Heading with no text changes indicated | Delete heading with empty content |  |  | Duplicate | Duplicate | 11.12
9335 | Worstell, Harry | 11.12 | 150 | 30 | E | N | 150 | 30 | Link Measurement | 11.12 | E | 2824 |  |  |  |  | Heading with no text changes indicated | Delete heading with empty content |  |  | Duplicate | Duplicate | 11.12
6210 | Miller2, Robert | 11.13 | 151 | 1 | E | N | 151 | 1 | Measurement pilot frame generation and usage | 11.13 | E | 2825 |  |  |  |  | Heading with no text changes indicated | Delete heading with empty content |  |  | Duplicate | Duplicate | 11.13
9336 | Worstell, Harry | 11.13 | 151 | 1 | E | N | 151 | 1 | Measurement pilot frame generation and usage | 11.13 | E | 2825 |  |  |  |  | Heading with no text changes indicated | Delete heading with empty content |  |  | Duplicate | Duplicate | 11.13
6211 | Miller2, Robert | 11.14 | 151 | 2 | E | N | 151 | 2 | A-MPDU operation | 11.14 | E | 2826 |  |  |  |  | Unclear editor's instructions | Change to "Inset the following text after 11.13:" |  |  | Duplicate | Duplicate | 11.14
9337 | Worstell, Harry | 11.14 | 151 | 2 | E | N | 151 | 2 | A-MPDU operation | 11.14 | E | 2826 |  |  |  |  | Unclear editor's instructions | Change to "Inset the following text after 11.13:" |  |  | Duplicate | Duplicate | 11.14
10516 | Marshall, Bill | 11.14 | 151 | 2 | E | N | 151 | 2 | A-MPDU operation | 11.14 | E | 2826 |  |  |  |  | Unclear editor's instructions | Change to "Inset the following text after 11.13:" |  |  | Duplicate | Duplicate | 11.14
6212 | Miller2, Robert | 11.14 | 151 | 3 | E | N | 151 | 3 | A-MPDU operation | 11.14 | E | 2827 |  |  |  |  | 11.14 is a MAC layer function, not really MAC Management function. It would be better placed in clause 9 | Make change indicated in comment |  |  | Duplicate | Duplicate | 11.14
9338 | Worstell, Harry | 11.14 | 151 | 3 | E | N | 151 | 3 | A-MPDU operation | 11.14 | E | 2827 |  |  |  |  | 11.14 is a MAC layer function, not really MAC Management function. It would be better placed in clause 9 | Make change indicated in comment |  |  | Duplicate | Duplicate | 11.14
6213 | Miller2, Robert | 11.14.1 | 151 | 8 | T | Y | 151 | 8 | PSDU Length Limit Rules | 11.14.1 | T | 2828 |  |  |  |  | Can't mandate that a STA receive anything. Too many unknowns, like signal strength and interference | Change to "The STA shall be capable of receiving PSDUs…" |  |  | Duplicate | Duplicate | 11.14.1
9339 | Worstell, Harry | 11.14.1 | 151 | 8 | T | Y | 151 | 8 | PSDU Length Limit Rules | 11.14.1 | T | 2828 |  |  |  |  | Can't mandate that a STA receive anything. Too many unknowns, like signal strength and interference | Change to "The STA shall be capable of receiving PSDUs…" |  |  | Duplicate | Duplicate | 11.14.1
10578 | Marshall, Bill | 11.14.1 | 151 | 8 | T | Y | 151 | 8 | PSDU Length Limit Rules | 11.14.1 | T | 2828 |  |  |  |  | Can't mandate that a STA receive anything. Too many unknowns, like signal strength and interference | Change to "The STA shall be capable of receiving PSDUs…" |  |  | Duplicate | Duplicate | 11.14.1
6214 | Miller2, Robert | 11.14.1 | 151 | 12 | E | N | 151 | 12 | PSDU Length Limit Rules | 11.14.1 | E | 2829 |  |  |  |  | floating paren | remove space before closing paren |  |  | Duplicate | Duplicate | 11.14.1
9340 | Worstell, Harry | 11.14.1 | 151 | 12 | E | N | 151 | 12 | PSDU Length Limit Rules | 11.14.1 | E | 2829 |  |  |  |  | floating paren | remove space before closing paren |  |  | Duplicate | Duplicate | 11.14.1
10579 | Marshall, Bill | 11.14.1 | 151 | 12 | E | N | 151 | 12 | PSDU Length Limit Rules | 11.14.1 | E | 2829 |  |  |  |  | floating paren | remove space before closing paren |  |  | Duplicate | Duplicate | 11.14.1
6215 | Miller2, Robert | 11.15 | 151 | 19 | E | N | 151 | 19 | 40/20 MHz Operation | 11.15 | E | 2830 |  |  |  |  | This is still part of the previous "Insert". No additional editor instruction is needed |  |  |  | Duplicate | Duplicate | 11.15
9341 | Worstell, Harry | 11.15 | 151 | 19 | E | N | 151 | 19 | 40/20 MHz Operation | 11.15 | E | 2830 |  |  |  |  | This is still part of the previous "Insert". No additional editor instruction is needed |  |  |  | Duplicate | Duplicate | 11.15
10518 | Marshall, Bill | 11.15 | 151 | 19 | E | N | 151 | 19 | 40/20 MHz Operation | 11.15 | E | 2830 |  |  |  |  | This is still part of the previous "Insert". No additional editor instruction is needed |  |  |  | Duplicate | Duplicate | 11.15
6216 | Miller2, Robert | 11.15 | 151 | 20 | E | N | 151 | 20 | 40/20 MHz Operation | 11.15 | E | 2831 |  |  |  |  | All of 11.15 would be better placed as an informative annex | Make change indicated in comment. If this is moved, make sure the normative statements in first paragraph of page 152 appear in clause 9 (I think they do already), and re-word them in non-normative language in the annex. |  |  | Duplicate | Duplicate | 11.15
9342 | Worstell, Harry | 11.15 | 151 | 20 | E | N | 151 | 20 | 40/20 MHz Operation | 11.15 | E | 2831 |  |  |  |  | All of 11.15 would be better placed as an informative annex | Make change indicated in comment. If this is moved, make sure the normative statements in first paragraph of page 152 appear in clause 9 (I think they do already), and re-word them in non-normative language in the annex. |  |  | Duplicate | Duplicate | 11.15
6217 | Miller2, Robert | 11.15.1 | 151 | 23 | E | N | 151 | 23 | Basic functionality in BSS 40/20Mhz mode | 11.15.1 | E | 2832 |  |  |  |  | double period at end of sentence | delete one of them |  |  | Duplicate | Duplicate | 11.15.1
9343 | Worstell, Harry | 11.15.1 | 151 | 23 | E | N | 151 | 23 | Basic functionality in BSS 40/20Mhz mode | 11.15.1 | E | 2832 |  |  |  |  | double period at end of sentence | delete one of them |  |  | Duplicate | Duplicate | 11.15.1
6219 | Miller2, Robert | 11.15.1 | 151 | 25 | E | N | 151 | 25 | Basic functionality in BSS 40/20Mhz mode | 11.15.1 | E | 2834 |  |  |  |  | Two places missing "HT" before STAs | Change to "40/20MHz capable HT STAs, 20MHz capable HT STAs and non-HT STAs" |  |  | Duplicate | Duplicate | 11.15.1
9345 | Worstell, Harry | 11.15.1 | 151 | 25 | E | N | 151 | 25 | Basic functionality in BSS 40/20Mhz mode | 11.15.1 | E | 2834 |  |  |  |  | Two places missing "HT" before STAs | Change to "40/20MHz capable HT STAs, 20MHz capable HT STAs and non-HT STAs" |  |  | Duplicate | Duplicate | 11.15.1
10596 | Marshall, Bill | 11.15.1 | 151 | 25 | E | N | 151 | 25 | Basic functionality in BSS 40/20Mhz mode | 11.15.1 | E | 2834 |  |  |  |  | Two places missing "HT" before STAs | Change to "40/20MHz capable HT STAs, 20MHz capable HT STAs and non-HT STAs" |  |  | Duplicate | Duplicate | 11.15.1
6220 | Miller2, Robert | 11.15.1 | 151 | 25 | E | N | 151 | 25 | Basic functionality in BSS 40/20Mhz mode | 11.15.1 | E | 2835 |  |  |  |  | Don't start a sentence with a number. | Start sentence with "A collection of …" |  |  | Duplicate | Duplicate | 11.15.1
9346 | Worstell, Harry | 11.15.1 | 151 | 25 | E | N | 151 | 25 | Basic functionality in BSS 40/20Mhz mode | 11.15.1 | E | 2835 |  |  |  |  | Don't start a sentence with a number. | Start sentence with "A collection of …" |  |  | Duplicate | Duplicate | 11.15.1
10584 | Marshall, Bill | 11.15.1 | 151 | 25 | E | N | 151 | 25 | Basic functionality in BSS 40/20Mhz mode | 11.15.1 | E | 2835 |  |  |  |  | Don't start a sentence with a number. | Start sentence with "A collection of …" |  |  | Duplicate | Duplicate | 11.15.1
6221 | Miller2, Robert | 11.15.1 | 151 | 27 | E | N | 151 | 27 | Basic functionality in BSS 40/20Mhz mode | 11.15.1 | E | 2836 |  |  |  |  | STA always declares its own capabilities | delete "own" |  |  | Duplicate | Duplicate | 11.15.1
9347 | Worstell, Harry | 11.15.1 | 151 | 27 | E | N | 151 | 27 | Basic functionality in BSS 40/20Mhz mode | 11.15.1 | E | 2836 |  |  |  |  | STA always declares its own capabilities | delete "own" |  |  | Duplicate | Duplicate | 11.15.1
6222 | Miller2, Robert | 11.15.1 | 151 | 28 | E | N | 151 | 28 | Basic functionality in BSS 40/20Mhz mode | 11.15.1 | E | 2837 |  |  |  |  | missing "its" | insert "its" before "association request" |  |  | Duplicate | Duplicate | 11.15.1
9348 | Worstell, Harry | 11.15.1 | 151 | 28 | E | N | 151 | 28 | Basic functionality in BSS 40/20Mhz mode | 11.15.1 | E | 2837 |  |  |  |  | missing "its" | insert "its" before "association request" |  |  | Duplicate | Duplicate | 11.15.1
10586 | Marshall, Bill | 11.15.1 | 151 | 28 | E | N | 151 | 28 | Basic functionality in BSS 40/20Mhz mode | 11.15.1 | E | 2837 |  |  |  |  | missing "its" | insert "its" before "association request" |  |  | Duplicate | Duplicate | 11.15.1
6225 | Miller2, Robert | 11.15.1 | 152 | 4 | E | N | 152 | 4 | Basic functionality in BSS 40/20Mhz mode | 11.15.1 | E | 2840 |  |  |  |  | missing article | insert "the" before "indicated width" |  |  | Duplicate | Duplicate | 11.15.1
9351 | Worstell, Harry | 11.15.1 | 152 | 4 | E | N | 152 | 4 | Basic functionality in BSS 40/20Mhz mode | 11.15.1 | E | 2840 |  |  |  |  | missing article | insert "the" before "indicated width" |  |  | Duplicate | Duplicate | 11.15.1
10587 | Marshall, Bill | 11.15.1 | 152 | 4 | E | N | 152 | 4 | Basic functionality in BSS 40/20Mhz mode | 11.15.1 | E | 2840 |  |  |  |  | missing article | insert "the" before "indicated width" |  |  | Duplicate | Duplicate | 11.15.1
6226 | Miller2, Robert | 11.15.1 | 152 | 5 | E | N | 152 | 5 | Basic functionality in BSS 40/20Mhz mode | 11.15.1 | E | 2841 |  |  |  |  | missing period at end of sentence | insert after "mode" |  |  | Duplicate | Duplicate | 11.15.1
9352 | Worstell, Harry | 11.15.1 | 152 | 5 | E | N | 152 | 5 | Basic functionality in BSS 40/20Mhz mode | 11.15.1 | E | 2841 |  |  |  |  | missing period at end of sentence | insert after "mode" |  |  | Duplicate | Duplicate | 11.15.1
10590 | Marshall, Bill | 11.15.1 | 152 | 5 | E | N | 152 | 5 | Basic functionality in BSS 40/20Mhz mode | 11.15.1 | E | 2841 |  |  |  |  | missing period at end of sentence | insert after "mode" |  |  | Duplicate | Duplicate | 11.15.1
6227 | Miller2, Robert | 11.15.1 | 152 | 5 | E | N | 152 | 5 | Basic functionality in BSS 40/20Mhz mode | 11.15.1 | E | 2842 |  |  |  |  | "protections" should be singular | Make change indicated in comment |  |  | Duplicate | Duplicate | 11.15.1
9353 | Worstell, Harry | 11.15.1 | 152 | 5 | E | N | 152 | 5 | Basic functionality in BSS 40/20Mhz mode | 11.15.1 | E | 2842 |  |  |  |  | "protections" should be singular | Make change indicated in comment |  |  | Duplicate | Duplicate | 11.15.1
6228 | Miller2, Robert | 11.15.1 | 152 | 8 | E | N | 152 | 8 | Basic functionality in BSS 40/20Mhz mode | 11.15.1 | E | 2843 |  |  |  |  | This paragraph seems to be a duplicate of last two sentences of previous one. | delete it |  |  | Duplicate | Duplicate | 11.15.1
9354 | Worstell, Harry | 11.15.1 | 152 | 8 | E | N | 152 | 8 | Basic functionality in BSS 40/20Mhz mode | 11.15.1 | E | 2843 |  |  |  |  | This paragraph seems to be a duplicate of last two sentences of previous one. | delete it |  |  | Duplicate | Duplicate | 11.15.1
10595 | Marshall, Bill | 11.15.1 | 152 | 8 | E | N | 152 | 8 | Basic functionality in BSS 40/20Mhz mode | 11.15.1 | E | 2843 |  |  |  |  | This paragraph seems to be a duplicate of last two sentences of previous one. | delete it |  |  | Duplicate | Duplicate | 11.15.1
6229 | Miller2, Robert | 11.15.1 | 152 | 12 | E | N | 152 | 12 | Basic functionality in BSS 40/20Mhz mode | 11.15.1 | E | 2844 |  |  |  |  | change "working" to "operating" | Make change indicated in comment |  |  | Duplicate | Duplicate | 11.15.1
9355 | Worstell, Harry | 11.15.1 | 152 | 12 | E | N | 152 | 12 | Basic functionality in BSS 40/20Mhz mode | 11.15.1 | E | 2844 |  |  |  |  | change "working" to "operating" | Make change indicated in comment |  |  | Duplicate | Duplicate | 11.15.1
6230 | Miller2, Robert | 11.15.1 | 152 | 12 | E | N | 152 | 12 | Basic functionality in BSS 40/20Mhz mode | 11.15.1 | E | 2845 |  |  |  |  | missing article | inset "the" before "40MHz" |  |  | Duplicate | Duplicate | 11.15.1
9356 | Worstell, Harry | 11.15.1 | 152 | 12 | E | N | 152 | 12 | Basic functionality in BSS 40/20Mhz mode | 11.15.1 | E | 2845 |  |  |  |  | missing article | inset "the" before "40MHz" |  |  | Duplicate | Duplicate | 11.15.1
10588 | Marshall, Bill | 11.15.1 | 152 | 12 | E | N | 152 | 12 | Basic functionality in BSS 40/20Mhz mode | 11.15.1 | E | 2845 |  |  |  |  | missing article | inset "the" before "40MHz" |  |  | Duplicate | Duplicate | 11.15.1
6231 | Miller2, Robert | 11.15.1 | 152 | 12 | E | N | 152 | 12 | Basic functionality in BSS 40/20Mhz mode | 11.15.1 | E | 2846 |  |  |  |  | missing comma | insert comma after "40MHz channel" |  |  | Duplicate | Duplicate | 11.15.1
9357 | Worstell, Harry | 11.15.1 | 152 | 12 | E | N | 152 | 12 | Basic functionality in BSS 40/20Mhz mode | 11.15.1 | E | 2846 |  |  |  |  | missing comma | insert comma after "40MHz channel" |  |  | Duplicate | Duplicate | 11.15.1
10589 | Marshall, Bill | 11.15.1 | 152 | 12 | E | N | 152 | 12 | Basic functionality in BSS 40/20Mhz mode | 11.15.1 | E | 2846 |  |  |  |  | missing comma | insert comma after "40MHz channel" |  |  | Duplicate | Duplicate | 11.15.1
6232 | Miller2, Robert | 11.15.1 | 152 | 13 | E | N | 152 | 13 | Basic functionality in BSS 40/20Mhz mode | 11.15.1 | E | 2847 |  |  |  |  | Text of the NOTE should be smaller font | Change text to be 9pt font |  |  | Duplicate | Duplicate | 11.15.1
9358 | Worstell, Harry | 11.15.1 | 152 | 13 | E | N | 152 | 13 | Basic functionality in BSS 40/20Mhz mode | 11.15.1 | E | 2847 |  |  |  |  | Text of the NOTE should be smaller font | Change text to be 9pt font |  |  | Duplicate | Duplicate | 11.15.1
6233 | Miller2, Robert | 11.15.1 | 152 | 15 | T | Y | 152 | 15 | Basic functionality in BSS 40/20Mhz mode | 11.15.1 | T | 2848 |  |  |  |  | table 57 row 4 calls for DSSS/CCK beacons in 40 MHz mode for 2.4GHz band. But DSSS transmission frequency specification not compatible with 40MHz. Single transmission not wide enough to cover 40 MHz, double transmission waveform overlaping with each other. | Specify how to transmit DSSS/CCK in 40 MHz for 2.4G band, or redefine 40 MHz operation using 25 MHz channel spacing for 2.4 GHz band. |  |  | Duplicate | Duplicate | 11.15.1
9359 | Worstell, Harry | 11.15.1 | 152 | 15 | T | Y | 152 | 15 | Basic functionality in BSS 40/20Mhz mode | 11.15.1 | T | 2848 |  |  |  |  | table 57 row 4 calls for DSSS/CCK beacons in 40 MHz mode for 2.4GHz band. But DSSS transmission frequency specification not compatible with 40MHz. Single transmission not wide enough to cover 40 MHz, double transmission waveform overlaping with each other. | Specify how to transmit DSSS/CCK in 40 MHz for 2.4G band, or redefine 40 MHz operation using 25 MHz channel spacing for 2.4 GHz band. |  |  | Duplicate | Duplicate | 11.15.1
10593 | Marshall, Bill | 11.15.1 | 152 | 15 | T | Y | 152 | 15 | Basic functionality in BSS 40/20Mhz mode | 11.15.1 | T | 2848 |  |  |  |  | table 57 row 4 calls for DSSS/CCK beacons in 40 MHz mode for 2.4GHz band. But DSSS transmission frequency specification not compatible with 40MHz. Single transmission not wide enough to cover 40 MHz, double transmission waveform overlaping with each other. | Specify how to transmit DSSS/CCK in 40 MHz for 2.4G band, or redefine 40 MHz operation using 25 MHz channel spacing for 2.4 GHz band. |  |  | Duplicate | Duplicate | 11.15.1
6234 | Miller2, Robert | 11.15.1 | 152 | 15 | E | N | 152 | 15 | Basic functionality in BSS 40/20Mhz mode | 11.15.1 | E | 2849 |  |  |  |  | no text referencing table n57 | add text referencing Table n57 |  |  | Duplicate | Duplicate | 11.15.1
9360 | Worstell, Harry | 11.15.1 | 152 | 15 | E | N | 152 | 15 | Basic functionality in BSS 40/20Mhz mode | 11.15.1 | E | 2849 |  |  |  |  | no text referencing table n57 | add text referencing Table n57 |  |  | Duplicate | Duplicate | 11.15.1
10591 | Marshall, Bill | 11.15.1 | 152 | 15 | E | N | 152 | 15 | Basic functionality in BSS 40/20Mhz mode | 11.15.1 | E | 2849 |  |  |  |  | no text referencing table n57 | add text referencing Table n57 |  |  | Duplicate | Duplicate | 11.15.1
6235 | Miller2, Robert | 11.15.2 | 153 | 2 | E | N | 153 | 2 | Operating Modes (Informative) | 11.15.2 | E | 2850 |  |  |  |  | Whether a feature is optional or mandatory is defined by PICS, not by text here. | delete sentence here |  |  | Duplicate | Duplicate | 11.15.2
9361 | Worstell, Harry | 11.15.2 | 153 | 2 | E | N | 153 | 2 | Operating Modes (Informative) | 11.15.2 | E | 2850 |  |  |  |  | Whether a feature is optional or mandatory is defined by PICS, not by text here. | delete sentence here |  |  | Duplicate | Duplicate | 11.15.2
6236 | Miller2, Robert | 11.15.3 | 155 | 4 | E | N | 155 | 4 | STA Capabilities (Informative) | 11.15.3 | E | 2851 |  |  |  |  | Change "STA" to "non-AP STA" | Make change indicated in comment |  |  | Duplicate | Duplicate | 11.15.3
9362 | Worstell, Harry | 11.15.3 | 155 | 4 | E | N | 155 | 4 | STA Capabilities (Informative) | 11.15.3 | E | 2851 |  |  |  |  | Change "STA" to "non-AP STA" | Make change indicated in comment |  |  | Duplicate | Duplicate | 11.15.3
6237 | Miller2, Robert | 11.15.3 | 155 | 6 | E | N | 155 | 6 | STA Capabilities (Informative) | 11.15.3 | E | 2852 |  |  |  |  | no text references Table n59 | add text referencing Table n59 |  |  | Duplicate | Duplicate | 11.15.3
9363 | Worstell, Harry | 11.15.3 | 155 | 6 | E | N | 155 | 6 | STA Capabilities (Informative) | 11.15.3 | E | 2852 |  |  |  |  | no text references Table n59 | add text referencing Table n59 |  |  | Duplicate | Duplicate | 11.15.3
10602 | Marshall, Bill | 11.15.3 | 155 | 6 | E | N | 155 | 6 | STA Capabilities (Informative) | 11.15.3 | E | 2852 |  |  |  |  | no text references Table n59 | add text referencing Table n59 |  |  | Duplicate | Duplicate | 11.15.3
6238 | Miller2, Robert | 11.15.3 | 155 | 6 | T | N | 155 | 6 | STA Capabilities (Informative) | 11.15.3 | T | 2853 |  |  |  |  | an additional line would be useful for 20MHz BSS and a 40/20MHz capable STA | Make change indicated in comment |  |  | Duplicate | Duplicate | 11.15.3
9364 | Worstell, Harry | 11.15.3 | 155 | 6 | T | N | 155 | 6 | STA Capabilities (Informative) | 11.15.3 | T | 2853 |  |  |  |  | an additional line would be useful for 20MHz BSS and a 40/20MHz capable STA | Make change indicated in comment |  |  | Duplicate | Duplicate | 11.15.3
6239 | Miller2, Robert | 11.16 | 156 | 2 | E | N | 156 | 2 | Phased Coexistence Operation | 11.16 | E | 2854 |  |  |  |  | This is still part of the previous "Insert". No additional editor instruction is needed |  |  |  | Duplicate | Duplicate | 11.16
9365 | Worstell, Harry | 11.16 | 156 | 2 | E | N | 156 | 2 | Phased Coexistence Operation | 11.16 | E | 2854 |  |  |  |  | This is still part of the previous "Insert". No additional editor instruction is needed |  |  |  | Duplicate | Duplicate | 11.16
10521 | Marshall, Bill | 11.16 | 156 | 2 | E | N | 156 | 2 | Phased Coexistence Operation | 11.16 | E | 2854 |  |  |  |  | This is still part of the previous "Insert". No additional editor instruction is needed |  |  |  | Duplicate | Duplicate | 11.16
6240 | Miller2, Robert | 11.16 | 156 | 3 | E | N | 156 | 3 | Phased Coexistence Operation | 11.16 | E | 2855 |  |  |  |  | 11.16 is a MAC layer function, not really MAC Management function. It would be better placed in clause 9 | Make change indicated in comment |  |  | Duplicate | Duplicate | 11.16
9366 | Worstell, Harry | 11.16 | 156 | 3 | E | N | 156 | 3 | Phased Coexistence Operation | 11.16 | E | 2855 |  |  |  |  | 11.16 is a MAC layer function, not really MAC Management function. It would be better placed in clause 9 | Make change indicated in comment |  |  | Duplicate | Duplicate | 11.16
6241 | Miller2, Robert | 11.16 | 156 | 15footnote | E | N | 156 | 15footnote | Phased Coexistence Operation | 11.16 | E | 2856 |  |  |  |  | missing article | insert "A" at beginning of footnote |  |  | Duplicate | Duplicate | 11.16
9367 | Worstell, Harry | 11.16 | 156 | 15footnote | E | N | 156 | 15footnote | Phased Coexistence Operation | 11.16 | E | 2856 |  |  |  |  | missing article | insert "A" at beginning of footnote |  |  | Duplicate | Duplicate | 11.16
10520 | Marshall, Bill | 11.16 | 156 | 15footnote | E | N | 156 | 15footnote | Phased Coexistence Operation | 11.16 | E | 2856 |  |  |  |  | missing article | insert "A" at beginning of footnote |  |  | Duplicate | Duplicate | 11.16
6242 | Miller2, Robert | 11.16.1 | 157 | 1 | E | N | 157 | 1 | Rules for Operation at PCO AP | 11.16.1 | E | 2857 |  |  |  |  | something strange about font of this title | fix font to be consistent with other titles |  |  | Duplicate | Duplicate | 11.16.1
9368 | Worstell, Harry | 11.16.1 | 157 | 1 | E | N | 157 | 1 | Rules for Operation at PCO AP | 11.16.1 | E | 2857 |  |  |  |  | something strange about font of this title | fix font to be consistent with other titles |  |  | Duplicate | Duplicate | 11.16.1
10621 | Marshall, Bill | 11.16.1 | 157 | 1 | E | N | 157 | 1 | Rules for Operation at PCO AP | 11.16.1 | E | 2857 |  |  |  |  | something strange about font of this title | fix font to be consistent with other titles |  |  | Duplicate | Duplicate | 11.16.1
6244 | Miller2, Robert | 11.16.1 | 157 | 8 | E | N | 157 | 8 | Rules for Operation at PCO AP | 11.16.1 | E | 2859 |  |  |  |  | missing article | insert "the" before Additional HT information element" |  |  | Duplicate | Duplicate | 11.16.1
9370 | Worstell, Harry | 11.16.1 | 157 | 8 | E | N | 157 | 8 | Rules for Operation at PCO AP | 11.16.1 | E | 2859 |  |  |  |  | missing article | insert "the" before Additional HT information element" |  |  | Duplicate | Duplicate | 11.16.1
10616 | Marshall, Bill | 11.16.1 | 157 | 8 | E | N | 157 | 8 | Rules for Operation at PCO AP | 11.16.1 | E | 2859 |  |  |  |  | missing article | insert "the" before Additional HT information element" |  |  | Duplicate | Duplicate | 11.16.1
6250 | Miller2, Robert | 11.16.1 | 157 | 27 | E | N | 157 | 27 | Rules for Operation at PCO AP | 11.16.1 | E | 2865 |  |  |  |  | "section 9.23" | Change to "9.23" |  |  | Duplicate | Duplicate | 11.16.1
9376 | Worstell, Harry | 11.16.1 | 157 | 27 | E | N | 157 | 27 | Rules for Operation at PCO AP | 11.16.1 | E | 2865 |  |  |  |  | "section 9.23" | Change to "9.23" |  |  | Duplicate | Duplicate | 11.16.1
10603 | Marshall, Bill | 11.16.1 | 157 | 27 | E | N | 157 | 27 | Rules for Operation at PCO AP | 11.16.1 | E | 2865 |  |  |  |  | "section 9.23" | Change to "9.23" |  |  | Duplicate | Duplicate | 11.16.1
6247 | Miller2, Robert | 11.16.1 | 157 | 11 | E | N | 157 | 11 | Rules for Operation at PCO AP | 11.16.1 | E | 2871 |  |  |  |  | missing article | insert "the" before "PCO AP" |  |  | Duplicate | Duplicate | 11.16.1
6248 | Miller2, Robert | 11.16.1 | 157 | 14 | E | N | 157 | 14 | Rules for Operation at PCO AP | 11.16.1 | E | 2871 |  |  |  |  | missing article | insert "the" before "PCO AP" |  |  | Duplicate | Duplicate | 11.16.1
6256 | Miller2, Robert | 11.16.1 | 157 | 39 | E | N | 157 | 39 | Rules for Operation at PCO AP | 11.16.1 | E | 2871 |  |  |  |  | missing article | insert "the" before "PCO AP" |  |  | Duplicate | Duplicate | 11.16.1
9373 | Worstell, Harry | 11.16.1 | 157 | 11 | E | N | 157 | 11 | Rules for Operation at PCO AP | 11.16.1 | E | 2871 |  |  |  |  | missing article | insert "the" before "PCO AP" |  |  | Duplicate | Duplicate | 11.16.1
9374 | Worstell, Harry | 11.16.1 | 157 | 14 | E | N | 157 | 14 | Rules for Operation at PCO AP | 11.16.1 | E | 2871 |  |  |  |  | missing article | insert "the" before "PCO AP" |  |  | Duplicate | Duplicate | 11.16.1
9382 | Worstell, Harry | 11.16.1 | 157 | 39 | E | N | 157 | 39 | Rules for Operation at PCO AP | 11.16.1 | E | 2871 |  |  |  |  | missing article | insert "the" before "PCO AP" |  |  | Duplicate | Duplicate | 11.16.1
10613 | Marshall, Bill | 11.16.1 | 157 | 11 | E | N | 157 | 11 | Rules for Operation at PCO AP | 11.16.1 | E | 2871 |  |  |  |  | missing article | insert "the" before "PCO AP" |  |  | Duplicate | Duplicate | 11.16.1
10614 | Marshall, Bill | 11.16.1 | 157 | 14 | E | N | 157 | 14 | Rules for Operation at PCO AP | 11.16.1 | E | 2871 |  |  |  |  | missing article | insert "the" before "PCO AP" |  |  | Duplicate | Duplicate | 11.16.1
10615 | Marshall, Bill | 11.16.1 | 157 | 39 | E | N | 157 | 39 | Rules for Operation at PCO AP | 11.16.1 | E | 2871 |  |  |  |  | missing article | insert "the" before "PCO AP" |  |  | Duplicate | Duplicate | 11.16.1
6257 | Miller2, Robert | 11.16.1 | 157 | 39 | E | N | 157 | 39 | Rules for Operation at PCO AP | 11.16.1 | E | 2872 |  |  |  |  | change "chances" to "opportunities" | Make change indicated in comment |  |  | Duplicate | Duplicate | 11.16.1
9383 | Worstell, Harry | 11.16.1 | 157 | 39 | E | N | 157 | 39 | Rules for Operation at PCO AP | 11.16.1 | E | 2872 |  |  |  |  | change "chances" to "opportunities" | Make change indicated in comment |  |  | Duplicate | Duplicate | 11.16.1
6258 | Miller2, Robert | 11.16.1 | 157 | 39 | E | N | 157 | 39 | Rules for Operation at PCO AP | 11.16.1 | E | 2873 |  |  |  |  | change "every" to "each" | Make change indicated in comment |  |  | Duplicate | Duplicate | 11.16.1
9384 | Worstell, Harry | 11.16.1 | 157 | 39 | E | N | 157 | 39 | Rules for Operation at PCO AP | 11.16.1 | E | 2873 |  |  |  |  | change "every" to "each" | Make change indicated in comment |  |  | Duplicate | Duplicate | 11.16.1
6259 | Miller2, Robert | 11.16.1 | 157 | 43 | E | N | 157 | 43 | Rules for Operation at PCO AP | 11.16.1 | E | 2874 |  |  |  |  | non-HT is an adjective. Modifying what? | finish the sentence |  |  | Duplicate | Duplicate | 11.16.1
9385 | Worstell, Harry | 11.16.1 | 157 | 43 | E | N | 157 | 43 | Rules for Operation at PCO AP | 11.16.1 | E | 2874 |  |  |  |  | non-HT is an adjective. Modifying what? | finish the sentence |  |  | Duplicate | Duplicate | 11.16.1
10617 | Marshall, Bill | 11.16.1 | 157 | 43 | E | N | 157 | 43 | Rules for Operation at PCO AP | 11.16.1 | E | 2874 |  |  |  |  | non-HT is an adjective. Modifying what? | finish the sentence |  |  | Duplicate | Duplicate | 11.16.1
6251 | Miller2, Robert | 11.16.1 | 157 | 29 | E | N | 157 | 29 | Rules for Operation at PCO AP | 11.16.1 | E | 2875 |  |  |  |  | missing article | insert "the" before "40 MHz" |  |  | Duplicate | Duplicate | 11.16.1
6260 | Miller2, Robert | 11.16.1 | 157 | 43 | E | N | 157 | 43 | Rules for Operation at PCO AP | 11.16.1 | E | 2875 |  |  |  |  | missing article | insert "the" before "40 MHz" |  |  | Duplicate | Duplicate | 11.16.1
9377 | Worstell, Harry | 11.16.1 | 157 | 29 | E | N | 157 | 29 | Rules for Operation at PCO AP | 11.16.1 | E | 2875 |  |  |  |  | missing article | insert "the" before "40 MHz" |  |  | Duplicate | Duplicate | 11.16.1
9386 | Worstell, Harry | 11.16.1 | 157 | 43 | E | N | 157 | 43 | Rules for Operation at PCO AP | 11.16.1 | E | 2875 |  |  |  |  | missing article | insert "the" before "40 MHz" |  |  | Duplicate | Duplicate | 11.16.1
10611 | Marshall, Bill | 11.16.1 | 157 | 29 | E | N | 157 | 29 | Rules for Operation at PCO AP | 11.16.1 | E | 2875 |  |  |  |  | missing article | insert "the" before "40 MHz" |  |  | Duplicate | Duplicate | 11.16.1
10612 | Marshall, Bill | 11.16.1 | 157 | 43 | E | N | 157 | 43 | Rules for Operation at PCO AP | 11.16.1 | E | 2875 |  |  |  |  | missing article | insert "the" before "40 MHz" |  |  | Duplicate | Duplicate | 11.16.1
6261 | Miller2, Robert | 11.16.2 | 158 | 2 | E | N | 158 | 2 | Rules for Operation at the PCO non-AP STA | 11.16.2 | E | 2876 |  |  |  |  | STAs always advertise their own capabilities | delete "own" |  |  | Duplicate | Duplicate | 11.16.2
9387 | Worstell, Harry | 11.16.2 | 158 | 2 | E | N | 158 | 2 | Rules for Operation at the PCO non-AP STA | 11.16.2 | E | 2876 |  |  |  |  | STAs always advertise their own capabilities | delete "own" |  |  | Duplicate | Duplicate | 11.16.2
6263 | Miller2, Robert | 11.16.2 | 158 | 3 | E | N | 158 | 3 | Rules for Operation at the PCO non-AP STA | 11.16.2 | E | 2878 |  |  |  |  | HY Capability is an information element | insert "information" before "element" |  |  | Duplicate | Duplicate | 11.16.2
9389 | Worstell, Harry | 11.16.2 | 158 | 3 | E | N | 158 | 3 | Rules for Operation at the PCO non-AP STA | 11.16.2 | E | 2878 |  |  |  |  | HY Capability is an information element | insert "information" before "element" |  |  | Duplicate | Duplicate | 11.16.2
10633 | Marshall, Bill | 11.16.2 | 158 | 3 | E | N | 158 | 3 | Rules for Operation at the PCO non-AP STA | 11.16.2 | E | 2878 |  |  |  |  | HY Capability is an information element | insert "information" before "element" |  |  | Duplicate | Duplicate | 11.16.2
6266 | Miller2, Robert | 11.16.2 | 158 | 4 | E | N | 158 | 4 | Rules for Operation at the PCO non-AP STA | 11.16.2 | E | 2881 |  |  |  |  | missing article | insert "the" before "PCO AP" |  |  | Duplicate | Duplicate | 11.16.2
9392 | Worstell, Harry | 11.16.2 | 158 | 4 | E | N | 158 | 4 | Rules for Operation at the PCO non-AP STA | 11.16.2 | E | 2881 |  |  |  |  | missing article | insert "the" before "PCO AP" |  |  | Duplicate | Duplicate | 11.16.2
10635 | Marshall, Bill | 11.16.2 | 158 | 4 | E | N | 158 | 4 | Rules for Operation at the PCO non-AP STA | 11.16.2 | E | 2881 |  |  |  |  | missing article | insert "the" before "PCO AP" |  |  | Duplicate | Duplicate | 11.16.2
6267 | Miller2, Robert | 11.16.2 | 158 | 4 | E | N | 158 | 4 | Rules for Operation at the PCO non-AP STA | 11.16.2 | E | 2882 |  |  |  |  | missing comma | insert comma after "PCO AP" |  |  | Duplicate | Duplicate | 11.16.2
9393 | Worstell, Harry | 11.16.2 | 158 | 4 | E | N | 158 | 4 | Rules for Operation at the PCO non-AP STA | 11.16.2 | E | 2882 |  |  |  |  | missing comma | insert comma after "PCO AP" |  |  | Duplicate | Duplicate | 11.16.2
10638 | Marshall, Bill | 11.16.2 | 158 | 4 | E | N | 158 | 4 | Rules for Operation at the PCO non-AP STA | 11.16.2 | E | 2882 |  |  |  |  | missing comma | insert comma after "PCO AP" |  |  | Duplicate | Duplicate | 11.16.2
6268 | Miller2, Robert | 11.16.2 | 158 | 6 | E | N | 158 | 6 | Rules for Operation at the PCO non-AP STA | 11.16.2 | E | 2883 |  |  |  |  | missing article | insert "the" before PCO AP" |  |  | Duplicate | Duplicate | 11.16.2
9394 | Worstell, Harry | 11.16.2 | 158 | 6 | E | N | 158 | 6 | Rules for Operation at the PCO non-AP STA | 11.16.2 | E | 2883 |  |  |  |  | missing article | insert "the" before PCO AP" |  |  | Duplicate | Duplicate | 11.16.2
10636 | Marshall, Bill | 11.16.2 | 158 | 6 | E | N | 158 | 6 | Rules for Operation at the PCO non-AP STA | 11.16.2 | E | 2883 |  |  |  |  | missing article | insert "the" before PCO AP" |  |  | Duplicate | Duplicate | 11.16.2
6271 | Miller2, Robert | 11.16.2 | 158 | 11 | E | N | 158 | 11 | Rules for Operation at the PCO non-AP STA | 11.16.2 | E | 2886 |  |  |  |  | missing article | insert "a" before PCO AP" |  |  | Duplicate | Duplicate | 11.16.2
9397 | Worstell, Harry | 11.16.2 | 158 | 11 | E | N | 158 | 11 | Rules for Operation at the PCO non-AP STA | 11.16.2 | E | 2886 |  |  |  |  | missing article | insert "a" before PCO AP" |  |  | Duplicate | Duplicate | 11.16.2
10634 | Marshall, Bill | 11.16.2 | 158 | 11 | E | N | 158 | 11 | Rules for Operation at the PCO non-AP STA | 11.16.2 | E | 2886 |  |  |  |  | missing article | insert "a" before PCO AP" |  |  | Duplicate | Duplicate | 11.16.2
6283 | Miller2, Robert | 11.16.2 | 158 | 22 | E | N | 158 | 22 | Rules for Operation at the PCO non-AP STA | 11.16.2 | E | 2898 |  |  |  |  | missing comma | insert comma after "MHz phase" |  |  | Duplicate | Duplicate | 11.16.2
9409 | Worstell, Harry | 11.16.2 | 158 | 22 | E | N | 158 | 22 | Rules for Operation at the PCO non-AP STA | 11.16.2 | E | 2898 |  |  |  |  | missing comma | insert comma after "MHz phase" |  |  | Duplicate | Duplicate | 11.16.2
10637 | Marshall, Bill | 11.16.2 | 158 | 22 | E | N | 158 | 22 | Rules for Operation at the PCO non-AP STA | 11.16.2 | E | 2898 |  |  |  |  | missing comma | insert comma after "MHz phase" |  |  | Duplicate | Duplicate | 11.16.2
6284 | Miller2, Robert | 11.16.2 | 158 | 22 | E | N | 158 | 22 | Rules for Operation at the PCO non-AP STA | 11.16.2 | E | 2899 |  |  |  |  | extraneous article | delete "the" before "a PCO STA" |  |  | Duplicate | Duplicate | 11.16.2
9410 | Worstell, Harry | 11.16.2 | 158 | 22 | E | N | 158 | 22 | Rules for Operation at the PCO non-AP STA | 11.16.2 | E | 2899 |  |  |  |  | extraneous article | delete "the" before "a PCO STA" |  |  | Duplicate | Duplicate | 11.16.2
6287 | Miller2, Robert | 13 | 158 | 34 | E | N | 158 | 34 | PHY management | 13 | E | 2902 |  |  |  |  | Heading with no text changes indicated | Delete heading with empty content |  |  | Duplicate | Duplicate | 13
9413 | Worstell, Harry | 13 | 158 | 34 | E | N | 158 | 34 | PHY management | 13 | E | 2902 |  |  |  |  | Heading with no text changes indicated | Delete heading with empty content |  |  | Duplicate | Duplicate | 13
6288 | Miller2, Robert | 14 | 158 | 35 | E | N | 158 | 35 |  | 14 | E | 2903 |  |  |  |  | Heading with no text changes indicated | Delete heading with empty content |  |  | Duplicate | Duplicate | 14
9414 | Worstell, Harry | 14 | 158 | 35 | E | N | 158 | 35 |  | 14 | E | 2903 |  |  |  |  | Heading with no text changes indicated | Delete heading with empty content |  |  | Duplicate | Duplicate | 14
6289 | Miller2, Robert | 15 | 159 | 1 | E | N | 159 | 1 |  | 15 | E | 2904 |  |  |  |  | Heading with no text changes indicated | Delete heading with empty content |  |  | Duplicate | Duplicate | 15
9415 | Worstell, Harry | 15 | 159 | 1 | E | N | 159 | 1 |  | 15 | E | 2904 |  |  |  |  | Heading with no text changes indicated | Delete heading with empty content |  |  | Duplicate | Duplicate | 15
6290 | Miller2, Robert | 16 | 159 | 3 | E | N | 159 | 3 |  | 16 | E | 2905 |  |  |  |  | Heading with no text changes indicated | Delete heading with empty content |  |  | Duplicate | Duplicate | 16
9416 | Worstell, Harry | 16 | 159 | 3 | E | N | 159 | 3 |  | 16 | E | 2905 |  |  |  |  | Heading with no text changes indicated | Delete heading with empty content |  |  | Duplicate | Duplicate | 16
6291 | Miller2, Robert | 17 | 159 | 4 | E | N | 159 | 4 | OFDM PHY Spec for 5GHz | 17 | E | 2906 |  |  |  |  | Heading with no text changes indicated | Delete heading with empty content |  |  | Duplicate | Duplicate | 17
9417 | Worstell, Harry | 17 | 159 | 4 | E | N | 159 | 4 | OFDM PHY Spec for 5GHz | 17 | E | 2906 |  |  |  |  | Heading with no text changes indicated | Delete heading with empty content |  |  | Duplicate | Duplicate | 17
6292 | Miller2, Robert | 17 | 169 | 4 | T | N | 169 | 4 | OFDM PHY Spec for 5GHz | 17 | T | 2907 |  |  |  |  | If the clause 20 PHY is really a superset of the clause 17 PHY, then clause 17 should be deleted, and all references to clause 17 replaced by a reference to clause 20 with the specific subset of the clause 20 parameters. | Make change indicated in comment |  |  | Duplicate | Duplicate | 17
9418 | Worstell, Harry | 17 | 169 | 4 | T | N | 169 | 4 | OFDM PHY Spec for 5GHz | 17 | T | 2907 |  |  |  |  | If the clause 20 PHY is really a superset of the clause 17 PHY, then clause 17 should be deleted, and all references to clause 17 replaced by a reference to clause 20 with the specific subset of the clause 20 parameters. | Make change indicated in comment |  |  | Duplicate | Duplicate | 17
6293 | Miller2, Robert | 18 | 159 | 6 | E | N | 159 | 6 |  | 18 | E | 2908 |  |  |  |  | Heading with no text changes indicated | Delete heading with empty content |  |  | Duplicate | Duplicate | 18
9419 | Worstell, Harry | 18 | 159 | 6 | E | N | 159 | 6 |  | 18 | E | 2908 |  |  |  |  | Heading with no text changes indicated | Delete heading with empty content |  |  | Duplicate | Duplicate | 18
6294 | Miller2, Robert | 19 | 159 | 8 | E | N | 159 | 8 | ERP Specification | 19 | E | 2909 |  |  |  |  | Heading with no text changes indicated | Delete heading with empty content |  |  | Duplicate | Duplicate | 19
9420 | Worstell, Harry | 19 | 159 | 8 | E | N | 159 | 8 | ERP Specification | 19 | E | 2909 |  |  |  |  | Heading with no text changes indicated | Delete heading with empty content |  |  | Duplicate | Duplicate | 19
6295 | Miller2, Robert | 19 | 159 | 8 | T | N | 159 | 8 | ERP Specification | 19 | T | 2910 |  |  |  |  | If the clause 20 PHY is really a superset of the clause 19 PHY, then clause 19 should be deleted, and all references to clause 19 replaced by a reference to clause 20 with the specific subset of the clause 20 parameters. Clauses 15 and 18 could also be deleted, since they are included in 19. | Make change indicated in comment |  |  | Duplicate | Duplicate | 19
9421 | Worstell, Harry | 19 | 159 | 8 | T | N | 159 | 8 | ERP Specification | 19 | T | 2910 |  |  |  |  | If the clause 20 PHY is really a superset of the clause 19 PHY, then clause 19 should be deleted, and all references to clause 19 replaced by a reference to clause 20 with the specific subset of the clause 20 parameters. Clauses 15 and 18 could also be deleted, since they are included in 19. | Make change indicated in comment |  |  | Duplicate | Duplicate | 19
6296 | Miller2, Robert | 20 | 159 | 9 | E | N | 159 | 9 | High Throughput PHY specification | 20 | E | 2911 |  |  |  |  | Clause needs a new title. This is especially obvious in looking at page 159, where the successive PHYs are all shown with empty contents. | Clause 18 is "High Rate PHY". Clause 19 is "Extended Rate PHY". Haven't we learned that the terms "High Rate" and "High Throughput" won't stay constant? |  |  | Duplicate | Duplicate | 20
9422 | Worstell, Harry | 20 | 159 | 9 | E | N | 159 | 9 | High Throughput PHY specification | 20 | E | 2911 |  |  |  |  | Clause needs a new title. This is especially obvious in looking at page 159, where the successive PHYs are all shown with empty contents. | Clause 18 is "High Rate PHY". Clause 19 is "Extended Rate PHY". Haven't we learned that the terms "High Rate" and "High Throughput" won't stay constant? |  |  | Duplicate | Duplicate | 20
10537 | Marshall, Bill | 20 | 159 | 9 | E | N | 159 | 9 | High Throughput PHY specification | 20 | E | 2911 |  |  |  |  | Clause needs a new title. This is especially obvious in looking at page 159, where the successive PHYs are all shown with empty contents. | Clause 18 is "High Rate PHY". Clause 19 is "Extended Rate PHY". Haven't we learned that the terms "High Rate" and "High Throughput" won't stay constant? |  |  | Duplicate | Duplicate | 20
6297 | Miller2, Robert | 20.1 | 159 | 13 | E | N | 159 | 13 | Introduction | 20.1 | E | 2912 |  |  |  |  | Since this amendment will be incorporated into the base standard, its not appropriate to have text "and the additions that are to be made to the base standard…" | Delete this phrase |  |  | Duplicate | Duplicate | 20.1
9423 | Worstell, Harry | 20.1 | 159 | 13 | E | N | 159 | 13 | Introduction | 20.1 | E | 2912 |  |  |  |  | Since this amendment will be incorporated into the base standard, its not appropriate to have text "and the additions that are to be made to the base standard…" | Delete this phrase |  |  | Duplicate | Duplicate | 20.1
10546 | Marshall, Bill | 20.1 | 159 | 13 | E | N | 159 | 13 | Introduction | 20.1 | E | 2912 |  |  |  |  | Since this amendment will be incorporated into the base standard, its not appropriate to have text "and the additions that are to be made to the base standard…" | Delete this phrase |  |  | Duplicate | Duplicate | 20.1
6298 | Miller2, Robert | 20.1 | 159 | 14 | T | N | 159 | 14 | Introduction | 20.1 | T | 2913 |  |  |  |  | Since HT devices are being required to be compliant with a/b/g, clauses 15, 17, 18, and 19 can be deleted by this amendment. See also my comments on clauses 17 and 19. | Make change indicated in comment. Finally a way to shorten this huge spec, rather than lengthen it. |  |  | Duplicate | Duplicate | 20.1
9424 | Worstell, Harry | 20.1 | 159 | 14 | T | N | 159 | 14 | Introduction | 20.1 | T | 2913 |  |  |  |  | Since HT devices are being required to be compliant with a/b/g, clauses 15, 17, 18, and 19 can be deleted by this amendment. See also my comments on clauses 17 and 19. | Make change indicated in comment. Finally a way to shorten this huge spec, rather than lengthen it. |  |  | Duplicate | Duplicate | 20.1
6299 | Miller2, Robert | 20.1 | 159 | 14 | T | Y | 159 | 14 | Introduction | 20.1 | T | 2914 |  |  |  |  | 802.11 a/b/g don't exist as separate standards. | Change this sentence to a cross ref to clauses of 802.11 |  |  | Duplicate | Duplicate | 20.1
9425 | Worstell, Harry | 20.1 | 159 | 14 | T | Y | 159 | 14 | Introduction | 20.1 | T | 2914 |  |  |  |  | 802.11 a/b/g don't exist as separate standards. | Change this sentence to a cross ref to clauses of 802.11 |  |  | Duplicate | Duplicate | 20.1
10541 | Marshall, Bill | 20.1 | 159 | 14 | T | Y | 159 | 14 | Introduction | 20.1 | T | 2914 |  |  |  |  | 802.11 a/b/g don't exist as separate standards. | Change this sentence to a cross ref to clauses of 802.11 |  |  | Duplicate | Duplicate | 20.1
6300 | Miller2, Robert | 20.1 | 159 | 14 | E | N | 159 | 14 | Introduction | 20.1 | E | 2915 |  |  |  |  | "radio frequency LAN system" is an undefined term | Change to a defined 802.11 term |  |  | Duplicate | Duplicate | 20.1
9426 | Worstell, Harry | 20.1 | 159 | 14 | E | N | 159 | 14 | Introduction | 20.1 | E | 2915 |  |  |  |  | "radio frequency LAN system" is an undefined term | Change to a defined 802.11 term |  |  | Duplicate | Duplicate | 20.1
10540 | Marshall, Bill | 20.1 | 159 | 14 | E | N | 159 | 14 | Introduction | 20.1 | E | 2915 |  |  |  |  | "radio frequency LAN system" is an undefined term | Change to a defined 802.11 term |  |  | Duplicate | Duplicate | 20.1
6302 | Miller2, Robert | 20.1 | 159 | 22 | E | N | 159 | 22 | Introduction | 20.1 | E | 2917 |  |  |  |  | change "optional" to "defined" | Make change indicated in comment |  |  | Duplicate | Duplicate | 20.1
9428 | Worstell, Harry | 20.1 | 159 | 22 | E | N | 159 | 22 | Introduction | 20.1 | E | 2917 |  |  |  |  | change "optional" to "defined" | Make change indicated in comment |  |  | Duplicate | Duplicate | 20.1
6303 | Miller2, Robert | 20.1 | 159 | 22 | T | Y | 159 | 22 | Introduction | 20.1 | T | 2918 |  |  |  |  | Whether a feature is optional or mandatory is defined by PICS, not by text here. | remove the optional/mandatory designation from here |  |  | Duplicate | Duplicate | 20.1
9429 | Worstell, Harry | 20.1 | 159 | 22 | T | Y | 159 | 22 | Introduction | 20.1 | T | 2918 |  |  |  |  | Whether a feature is optional or mandatory is defined by PICS, not by text here. | remove the optional/mandatory designation from here |  |  | Duplicate | Duplicate | 20.1
6304 | Miller2, Robert | 20.1 | 159 | 23 | E | N | 159 | 23 | Introduction | 20.1 | E | 2919 |  |  |  |  | "Other optional features" | Change to "Other features" |  |  | Duplicate | Duplicate | 20.1
9430 | Worstell, Harry | 20.1 | 159 | 23 | E | N | 159 | 23 | Introduction | 20.1 | E | 2919 |  |  |  |  | "Other optional features" | Change to "Other features" |  |  | Duplicate | Duplicate | 20.1
10539 | Marshall, Bill | 20.1 | 159 | 23 | E | N | 159 | 23 | Introduction | 20.1 | E | 2919 |  |  |  |  | "Other optional features" | Change to "Other features" |  |  | Duplicate | Duplicate | 20.1
6305 | Miller2, Robert | 20.1 | 159 | 24 | T | Y | 159 | 24 | Introduction | 20.1 | T | 2920 |  |  |  |  | Whether a feature is optional or mandatory is defined by PICS, not by text here. | Delete sentence that starts "The HT OFDM PHY defined in Clause 20 is mandatory…" |  |  | Duplicate | Duplicate | 20.1
9431 | Worstell, Harry | 20.1 | 159 | 24 | T | Y | 159 | 24 | Introduction | 20.1 | T | 2920 |  |  |  |  | Whether a feature is optional or mandatory is defined by PICS, not by text here. | Delete sentence that starts "The HT OFDM PHY defined in Clause 20 is mandatory…" |  |  | Duplicate | Duplicate | 20.1
6306 | Miller2, Robert | 20.1.1 | 159 | 30 | E | N | 159 | 30 | Scope | 20.1.1 | E | 2921 |  |  |  |  | Change "This subclause describes" to "This clause specifies" | Make change indicated in comment |  |  | Duplicate | Duplicate | 20.1.1
9432 | Worstell, Harry | 20.1.1 | 159 | 30 | E | N | 159 | 30 | Scope | 20.1.1 | E | 2921 |  |  |  |  | Change "This subclause describes" to "This clause specifies" | Make change indicated in comment |  |  | Duplicate | Duplicate | 20.1.1
6308 | Miller2, Robert | 20.1.2 | 160 | 11 | E | N | 160 | 11 | High Throughput PHY functions | 20.1.2 | E | 2923 |  |  |  |  | Insert "(PLME)" after "layer management function" | Make change indicated in comment |  |  | Duplicate | Duplicate | 20.1.2
9434 | Worstell, Harry | 20.1.2 | 160 | 11 | E | N | 160 | 11 | High Throughput PHY functions | 20.1.2 | E | 2923 |  |  |  |  | Insert "(PLME)" after "layer management function" | Make change indicated in comment |  |  | Duplicate | Duplicate | 20.1.2
6309 | Miller2, Robert | 20.1.3 | 160 | 30 | T | Y | 160 | 30 | Operating Mode | 20.1.3 | T | 2924 |  |  |  |  | Greenfield operation shall not be possible if a 802.11k scan determines that existing APs are operating. | Institute initialization process consistent with legacy equipment including 802.11k scan. |  |  | Duplicate | Duplicate | 20.1.3
7326 | Miller, Robert | 20.1.3 | 160 | 30 | T | Y | 160 | 30 | Operating Mode | 20.1.3 | T | 2924 |  |  |  |  | Greenfield operation shall not be possible if a 802.11k scan determines that existing APs are operating. | Institute initialization process consistent with legacy equipment including 802.11k scan. |  |  | Duplicate | Duplicate | 20.1.3
9435 | Worstell, Harry | 20.1.3 | 160 | 30 | T | Y | 160 | 30 | Operating Mode | 20.1.3 | T | 2924 |  |  |  |  | Greenfield operation shall not be possible if a 802.11k scan determines that existing APs are operating. | Institute initialization process consistent with legacy equipment including 802.11k scan. |  |  | Duplicate | Duplicate | 20.1.3
6312 | Miller2, Robert | 20.1.3 | 161 | 4 | E | N | 161 | 4 | Operating Mode | 20.1.3 | E | 2927 |  |  |  |  | Change "new" to "different". It won't stay new. | Make change indicated in comment |  |  | Duplicate | Duplicate | 20.1.3
9438 | Worstell, Harry | 20.1.3 | 161 | 4 | E | N | 161 | 4 | Operating Mode | 20.1.3 | E | 2927 |  |  |  |  | Change "new" to "different". It won't stay new. | Make change indicated in comment |  |  | Duplicate | Duplicate | 20.1.3
6314 | Miller2, Robert | 20.1.3 | 161 | 7 | T | Y | 161 | 7 | Operating Mode | 20.1.3 | T | 2929 |  |  |  |  | Whether a feature is optional or mandatory is defined by PICS, not by text here. | remove sentence "This mode is optional." |  |  | Duplicate | Duplicate | 20.1.3
9440 | Worstell, Harry | 20.1.3 | 161 | 7 | T | Y | 161 | 7 | Operating Mode | 20.1.3 | T | 2929 |  |  |  |  | Whether a feature is optional or mandatory is defined by PICS, not by text here. | remove sentence "This mode is optional." |  |  | Duplicate | Duplicate | 20.1.3
6317 | Miller2, Robert | 20.1.3 | 161 | 13 | E | N | 161 | 13 | Operating Mode | 20.1.3 | E | 2932 |  |  |  |  | "LM" is not a defined acronym | "Non-HT" is used throughout; use it here too. "LM" only appears on lines 13, and 24 (twice) on this page. |  |  | Duplicate | Duplicate | 20.1.3
9443 | Worstell, Harry | 20.1.3 | 161 | 13 | E | N | 161 | 13 | Operating Mode | 20.1.3 | E | 2932 |  |  |  |  | "LM" is not a defined acronym | "Non-HT" is used throughout; use it here too. "LM" only appears on lines 13, and 24 (twice) on this page. |  |  | Duplicate | Duplicate | 20.1.3
10702 | Marshall, Bill | 20.1.3 | 161 | 13 | E | N | 161 | 13 | Operating Mode | 20.1.3 | E | 2932 |  |  |  |  | "LM" is not a defined acronym | "Non-HT" is used throughout; use it here too. "LM" only appears on lines 13, and 24 (twice) on this page. |  |  | Duplicate | Duplicate | 20.1.3
6310 | Miller2, Robert | 20.1.3 | 160 | 32 | E | N | 160 | 32 | Operating Mode | 20.1.3 | E | 2936 |  |  |  |  | Bold is reserved for editor's instructions | remove the bold font |  |  | Duplicate | Duplicate | 20.1.3
6311 | Miller2, Robert | 20.1.3 | 161 | 1 | E | N | 161 | 1 | Operating Mode | 20.1.3 | E | 2936 |  |  |  |  | Bold is reserved for editor's instructions | remove the bold font |  |  | Duplicate | Duplicate | 20.1.3
6313 | Miller2, Robert | 20.1.3 | 161 | 6 | E | N | 161 | 6 | Operating Mode | 20.1.3 | E | 2936 |  |  |  |  | Bold is reserved for editor's instructions | remove the bold font |  |  | Duplicate | Duplicate | 20.1.3
6316 | Miller2, Robert | 20.1.3 | 161 | 13 | E | N | 161 | 13 | Operating Mode | 20.1.3 | E | 2936 |  |  |  |  | Bold is reserved for editor's instructions | remove the bold font |  |  | Duplicate | Duplicate | 20.1.3
6318 | Miller2, Robert | 20.1.3 | 161 | 14 | E | N | 161 | 14 | Operating Mode | 20.1.3 | E | 2936 |  |  |  |  | Bold is reserved for editor's instructions | remove the bold font |  |  | Duplicate | Duplicate | 20.1.3
6319 | Miller2, Robert | 20.1.3 | 161 | 16 | E | N | 161 | 16 | Operating Mode | 20.1.3 | E | 2936 |  |  |  |  | Bold is reserved for editor's instructions | remove the bold font |  |  | Duplicate | Duplicate | 20.1.3
6320 | Miller2, Robert | 20.1.3 | 161 | 20 | E | N | 161 | 20 | Operating Mode | 20.1.3 | E | 2936 |  |  |  |  | Bold is reserved for editor's instructions | remove the bold font |  |  | Duplicate | Duplicate | 20.1.3
6321 | Miller2, Robert | 20.1.3 | 161 | 22 | E | N | 161 | 22 | Operating Mode | 20.1.3 | E | 2936 |  |  |  |  | Bold is reserved for editor's instructions | remove the bold font |  |  | Duplicate | Duplicate | 20.1.3
9436 | Worstell, Harry | 20.1.3 | 160 | 32 | E | N | 160 | 32 | Operating Mode | 20.1.3 | E | 2936 |  |  |  |  | Bold is reserved for editor's instructions | remove the bold font |  |  | Duplicate | Duplicate | 20.1.3
9437 | Worstell, Harry | 20.1.3 | 161 | 1 | E | N | 161 | 1 | Operating Mode | 20.1.3 | E | 2936 |  |  |  |  | Bold is reserved for editor's instructions | remove the bold font |  |  | Duplicate | Duplicate | 20.1.3
9439 | Worstell, Harry | 20.1.3 | 161 | 6 | E | N | 161 | 6 | Operating Mode | 20.1.3 | E | 2936 |  |  |  |  | Bold is reserved for editor's instructions | remove the bold font |  |  | Duplicate | Duplicate | 20.1.3
9442 | Worstell, Harry | 20.1.3 | 161 | 13 | E | N | 161 | 13 | Operating Mode | 20.1.3 | E | 2936 |  |  |  |  | Bold is reserved for editor's instructions | remove the bold font |  |  | Duplicate | Duplicate | 20.1.3
9444 | Worstell, Harry | 20.1.3 | 161 | 14 | E | N | 161 | 14 | Operating Mode | 20.1.3 | E | 2936 |  |  |  |  | Bold is reserved for editor's instructions | remove the bold font |  |  | Duplicate | Duplicate | 20.1.3
9445 | Worstell, Harry | 20.1.3 | 161 | 16 | E | N | 161 | 16 | Operating Mode | 20.1.3 | E | 2936 |  |  |  |  | Bold is reserved for editor's instructions | remove the bold font |  |  | Duplicate | Duplicate | 20.1.3
9446 | Worstell, Harry | 20.1.3 | 161 | 20 | E | N | 161 | 20 | Operating Mode | 20.1.3 | E | 2936 |  |  |  |  | Bold is reserved for editor's instructions | remove the bold font |  |  | Duplicate | Duplicate | 20.1.3
9447 | Worstell, Harry | 20.1.3 | 161 | 22 | E | N | 161 | 22 | Operating Mode | 20.1.3 | E | 2936 |  |  |  |  | Bold is reserved for editor's instructions | remove the bold font |  |  | Duplicate | Duplicate | 20.1.3
10703 | Marshall, Bill | 20.1.3 | 160 | 32 | E | N | 160 | 32 | Operating Mode | 20.1.3 | E | 2936 |  |  |  |  | Bold is reserved for editor's instructions | remove the bold font |  |  | Duplicate | Duplicate | 20.1.3
10704 | Marshall, Bill | 20.1.3 | 161 | 1 | E | N | 161 | 1 | Operating Mode | 20.1.3 | E | 2936 |  |  |  |  | Bold is reserved for editor's instructions | remove the bold font |  |  | Duplicate | Duplicate | 20.1.3
10705 | Marshall, Bill | 20.1.3 | 161 | 6 | E | N | 161 | 6 | Operating Mode | 20.1.3 | E | 2936 |  |  |  |  | Bold is reserved for editor's instructions | remove the bold font |  |  | Duplicate | Duplicate | 20.1.3
10706 | Marshall, Bill | 20.1.3 | 161 | 13 | E | N | 161 | 13 | Operating Mode | 20.1.3 | E | 2936 |  |  |  |  | Bold is reserved for editor's instructions | remove the bold font |  |  | Duplicate | Duplicate | 20.1.3
10707 | Marshall, Bill | 20.1.3 | 161 | 14 | E | N | 161 | 14 | Operating Mode | 20.1.3 | E | 2936 |  |  |  |  | Bold is reserved for editor's instructions | remove the bold font |  |  | Duplicate | Duplicate | 20.1.3
10708 | Marshall, Bill | 20.1.3 | 161 | 16 | E | N | 161 | 16 | Operating Mode | 20.1.3 | E | 2936 |  |  |  |  | Bold is reserved for editor's instructions | remove the bold font |  |  | Duplicate | Duplicate | 20.1.3
10709 | Marshall, Bill | 20.1.3 | 161 | 20 | E | N | 161 | 20 | Operating Mode | 20.1.3 | E | 2936 |  |  |  |  | Bold is reserved for editor's instructions | remove the bold font |  |  | Duplicate | Duplicate | 20.1.3
10710 | Marshall, Bill | 20.1.3 | 161 | 22 | E | N | 161 | 22 | Operating Mode | 20.1.3 | E | 2936 |  |  |  |  | Bold is reserved for editor's instructions | remove the bold font |  |  | Duplicate | Duplicate | 20.1.3
6322 | Miller2, Robert | 20.1.3 | 161 | 24 | T | Y | 161 | 24 | Operating Mode | 20.1.3 | T | 2937 |  |  |  |  | Whether a feature is optional or mandatory is defined by PICS, not by text here. | Delete these two sentences. |  |  | Duplicate | Duplicate | 20.1.3
9448 | Worstell, Harry | 20.1.3 | 161 | 24 | T | Y | 161 | 24 | Operating Mode | 20.1.3 | T | 2937 |  |  |  |  | Whether a feature is optional or mandatory is defined by PICS, not by text here. | Delete these two sentences. |  |  | Duplicate | Duplicate | 20.1.3
6323 | Miller2, Robert | 20.2.1 | 161 | 29 | E | N | 161 | 29 | Introduction | 20.2.1 | E | 2938 |  |  |  |  | there is no footnote 7 | delete the footnote |  |  | Duplicate | Duplicate | 20.2.1
9449 | Worstell, Harry | 20.2.1 | 161 | 29 | E | N | 161 | 29 | Introduction | 20.2.1 | E | 2938 |  |  |  |  | there is no footnote 7 | delete the footnote |  |  | Duplicate | Duplicate | 20.2.1
10718 | Marshall, Bill | 20.2.1 | 161 | 29 | E | N | 161 | 29 | Introduction | 20.2.1 | E | 2938 |  |  |  |  | there is no footnote 7 | delete the footnote |  |  | Duplicate | Duplicate | 20.2.1
6324 | Miller2, Robert | 20.2.1 | 161 | 30 | E | N | 161 | 30 | Introduction | 20.2.1 | E | 2939 |  |  |  |  | Specification of the interface between MAC and PHY is givenin 12.3.4. | Change to "The specification of this interfrace is given in 12.3.4." |  |  | Duplicate | Duplicate | 20.2.1
9450 | Worstell, Harry | 20.2.1 | 161 | 30 | E | N | 161 | 30 | Introduction | 20.2.1 | E | 2939 |  |  |  |  | Specification of the interface between MAC and PHY is givenin 12.3.4. | Change to "The specification of this interfrace is given in 12.3.4." |  |  | Duplicate | Duplicate | 20.2.1
10717 | Marshall, Bill | 20.2.1 | 161 | 30 | E | N | 161 | 30 | Introduction | 20.2.1 | E | 2939 |  |  |  |  | Specification of the interface between MAC and PHY is givenin 12.3.4. | Change to "The specification of this interfrace is given in 12.3.4." |  |  | Duplicate | Duplicate | 20.2.1
6325 | Miller2, Robert | 20.2.2 | 161 | 35 | E | N | 161 | 35 | TXVECTOR parameters | 20.2.2 | E | 2940 |  |  |  |  | Keep the table title and table contents together on a single page | Make change indicated in comment |  |  | Duplicate | Duplicate | 20.2.2
9451 | Worstell, Harry | 20.2.2 | 161 | 35 | E | N | 161 | 35 | TXVECTOR parameters | 20.2.2 | E | 2940 |  |  |  |  | Keep the table title and table contents together on a single page | Make change indicated in comment |  |  | Duplicate | Duplicate | 20.2.2
6326 | Miller2, Robert | 20.2.2 | 162 | 1 | E | N | 162 | 1 | TXVECTOR parameters | 20.2.2 | E | 2941 |  |  |  |  | place the standard parameters for all PHYs at beginning of list | Move DATARATE to top, followed by LENGTH. Make the sub-clauses that follow the table match the table order. |  |  | Duplicate | Duplicate | 20.2.2
9452 | Worstell, Harry | 20.2.2 | 162 | 1 | E | N | 162 | 1 | TXVECTOR parameters | 20.2.2 | E | 2941 |  |  |  |  | place the standard parameters for all PHYs at beginning of list | Move DATARATE to top, followed by LENGTH. Make the sub-clauses that follow the table match the table order. |  |  | Duplicate | Duplicate | 20.2.2
10722 | Marshall, Bill | 20.2.2 | 162 | 1 | E | N | 162 | 1 | TXVECTOR parameters | 20.2.2 | E | 2941 |  |  |  |  | place the standard parameters for all PHYs at beginning of list | Move DATARATE to top, followed by LENGTH. Make the sub-clauses that follow the table match the table order. |  |  | Duplicate | Duplicate | 20.2.2
6327 | Miller2, Robert | 20.2.2 | 162 | 1 | E | N | 162 | 1 | TXVECTOR parameters | 20.2.2 | E | 2942 |  |  |  |  | Middle column of this table is useless | delete it |  |  | Duplicate | Duplicate | 20.2.2
9453 | Worstell, Harry | 20.2.2 | 162 | 1 | E | N | 162 | 1 | TXVECTOR parameters | 20.2.2 | E | 2942 |  |  |  |  | Middle column of this table is useless | delete it |  |  | Duplicate | Duplicate | 20.2.2
10721 | Marshall, Bill | 20.2.2 | 162 | 1 | E | N | 162 | 1 | TXVECTOR parameters | 20.2.2 | E | 2942 |  |  |  |  | Middle column of this table is useless | delete it |  |  | Duplicate | Duplicate | 20.2.2
6328 | Miller2, Robert | 20.2.2 | 162 | 1 | T | Y | 162 | 1 | TXVECTOR parameters | 20.2.2 | T | 2943 |  |  |  |  | Aggregation is shown as a MAC layer function (see Figure 18 in 6.1.5) | Remove this row of TXVECTOR |  |  | Duplicate | Duplicate | 20.2.2
9454 | Worstell, Harry | 20.2.2 | 162 | 1 | T | Y | 162 | 1 | TXVECTOR parameters | 20.2.2 | T | 2943 |  |  |  |  | Aggregation is shown as a MAC layer function (see Figure 18 in 6.1.5) | Remove this row of TXVECTOR |  |  | Duplicate | Duplicate | 20.2.2
10719 | Marshall, Bill | 20.2.2 | 162 | 1 | T | Y | 162 | 1 | TXVECTOR parameters | 20.2.2 | T | 2943 |  |  |  |  | Aggregation is shown as a MAC layer function (see Figure 18 in 6.1.5) | Remove this row of TXVECTOR |  |  | Duplicate | Duplicate | 20.2.2
6329 | Miller2, Robert | 20.2.2 | 162 | 1 | E | N | 162 | 1 | TXVECTOR parameters | 20.2.2 | E | 2944 |  |  |  |  | row "STBC" extraneous "either" in "Value" column | delete "either" |  |  | Duplicate | Duplicate | 20.2.2
9455 | Worstell, Harry | 20.2.2 | 162 | 1 | E | N | 162 | 1 | TXVECTOR parameters | 20.2.2 | E | 2944 |  |  |  |  | row "STBC" extraneous "either" in "Value" column | delete "either" |  |  | Duplicate | Duplicate | 20.2.2
10723 | Marshall, Bill | 20.2.2 | 162 | 1 | E | N | 162 | 1 | TXVECTOR parameters | 20.2.2 | E | 2944 |  |  |  |  | row "STBC" extraneous "either" in "Value" column | delete "either" |  |  | Duplicate | Duplicate | 20.2.2
6330 | Miller2, Robert | 20.2.2 | 162 | 1 | E | N | 162 | 1 | TXVECTOR parameters | 20.2.2 | E | 2945 |  |  |  |  | row "STBC" insert parens around NSTS and NSS | Make change indicated in comment |  |  | Duplicate | Duplicate | 20.2.2
9456 | Worstell, Harry | 20.2.2 | 162 | 1 | E | N | 162 | 1 | TXVECTOR parameters | 20.2.2 | E | 2945 |  |  |  |  | row "STBC" insert parens around NSTS and NSS | Make change indicated in comment |  |  | Duplicate | Duplicate | 20.2.2
6331 | Miller2, Robert | 20.2.2 | 162 | 1 | T | Y | 162 | 1 | TXVECTOR parameters | 20.2.2 | T | 2946 |  |  |  |  | SMOOTHING. No normative text tells whether this is to be set or not | Add the normative text in an appropriate sub-clause. Suggest somewhere in 9. |  |  | Duplicate | Duplicate | 20.2.2
9457 | Worstell, Harry | 20.2.2 | 162 | 1 | T | Y | 162 | 1 | TXVECTOR parameters | 20.2.2 | T | 2946 |  |  |  |  | SMOOTHING. No normative text tells whether this is to be set or not | Add the normative text in an appropriate sub-clause. Suggest somewhere in 9. |  |  | Duplicate | Duplicate | 20.2.2
10725 | Marshall, Bill | 20.2.2 | 162 | 1 | T | Y | 162 | 1 | TXVECTOR parameters | 20.2.2 | T | 2946 |  |  |  |  | SMOOTHING. No normative text tells whether this is to be set or not | Add the normative text in an appropriate sub-clause. Suggest somewhere in 9. |  |  | Duplicate | Duplicate | 20.2.2
6333 | Miller2, Robert | 20.2.2.1 | 163 | 2 | E | N | 163 | 2 | TXVECTOR L_LENGTH | 20.2.2.1 | E | 2948 |  |  |  |  | heading level too deep. IEEE limit is 5. See Style Guide 11.1 | fix the cross-reference here. Reorganize the clause numbering in and around 20.3.3.2.1.4 |  |  | Duplicate | Duplicate | 20.2.2.1
9459 | Worstell, Harry | 20.2.2.1 | 163 | 2 | E | N | 163 | 2 | TXVECTOR L_LENGTH | 20.2.2.1 | E | 2948 |  |  |  |  | heading level too deep. IEEE limit is 5. See Style Guide 11.1 | fix the cross-reference here. Reorganize the clause numbering in and around 20.3.3.2.1.4 |  |  | Duplicate | Duplicate | 20.2.2.1
10726 | Marshall, Bill | 20.2.2.1 | 163 | 2 | E | N | 163 | 2 | TXVECTOR L_LENGTH | 20.2.2.1 | E | 2948 |  |  |  |  | heading level too deep. IEEE limit is 5. See Style Guide 11.1 | fix the cross-reference here. Reorganize the clause numbering in and around 20.3.3.2.1.4 |  |  | Duplicate | Duplicate | 20.2.2.1
6334 | Miller2, Robert | 20.2.2.2 | 163 | 3 | E | N | 163 | 3 | TXVECTOR L_DATARATE | 20.2.2.2 | E | 2949 |  |  |  |  | DATARATE is a standard entry in TXVECTOR | delete "L-" |  |  | Duplicate | Duplicate | 20.2.2.2
9460 | Worstell, Harry | 20.2.2.2 | 163 | 3 | E | N | 163 | 3 | TXVECTOR L_DATARATE | 20.2.2.2 | E | 2949 |  |  |  |  | DATARATE is a standard entry in TXVECTOR | delete "L-" |  |  | Duplicate | Duplicate | 20.2.2.2
6335 | Miller2, Robert | 20.2.2.2 | 163 | 6 | T | Y | 163 | 6 | TXVECTOR L_DATARATE | 20.2.2.2 | T | 2950 |  |  |  |  | 10MHz channel spacing mantioned here, yet no place before provided any explanation | either remove the requirement for 10 MHz channel spacing, or add explaination at appropriate places in the decument. |  |  | Duplicate | Duplicate | 20.2.2.2
9461 | Worstell, Harry | 20.2.2.2 | 163 | 6 | T | Y | 163 | 6 | TXVECTOR L_DATARATE | 20.2.2.2 | T | 2950 |  |  |  |  | 10MHz channel spacing mantioned here, yet no place before provided any explanation | either remove the requirement for 10 MHz channel spacing, or add explaination at appropriate places in the decument. |  |  | Duplicate | Duplicate | 20.2.2.2
10731 | Marshall, Bill | 20.2.2.2 | 163 | 6 | T | Y | 163 | 6 | TXVECTOR L_DATARATE | 20.2.2.2 | T | 2950 |  |  |  |  | 10MHz channel spacing mantioned here, yet no place before provided any explanation | either remove the requirement for 10 MHz channel spacing, or add explaination at appropriate places in the decument. |  |  | Duplicate | Duplicate | 20.2.2.2
6336 | Miller2, Robert | 20.2.2.2 | 163 | 7 | E | N | 163 | 7 | TXVECTOR L_DATARATE | 20.2.2.2 | E | 2951 |  |  |  |  | wrong article, wrong hyphenation | Change to "In an HT frame" |  |  | Duplicate | Duplicate | 20.2.2.2
9462 | Worstell, Harry | 20.2.2.2 | 163 | 7 | E | N | 163 | 7 | TXVECTOR L_DATARATE | 20.2.2.2 | E | 2951 |  |  |  |  | wrong article, wrong hyphenation | Change to "In an HT frame" |  |  | Duplicate | Duplicate | 20.2.2.2
10733 | Marshall, Bill | 20.2.2.2 | 163 | 7 | E | N | 163 | 7 | TXVECTOR L_DATARATE | 20.2.2.2 | E | 2951 |  |  |  |  | wrong article, wrong hyphenation | Change to "In an HT frame" |  |  | Duplicate | Duplicate | 20.2.2.2
6337 | Miller2, Robert | 20.2.2.5 | 163 | 17 | E | N | 163 | 17 | TXVECTOR FORMAT | 20.2.2.5 | E | 2952 |  |  |  |  | extraneous "with" | delete "with" |  |  | Duplicate | Duplicate | 20.2.2.5
9463 | Worstell, Harry | 20.2.2.5 | 163 | 17 | E | N | 163 | 17 | TXVECTOR FORMAT | 20.2.2.5 | E | 2952 |  |  |  |  | extraneous "with" | delete "with" |  |  | Duplicate | Duplicate | 20.2.2.5
6338 | Miller2, Robert | 20.2.2.10 | 164 | 5 | T | Y | 164 | 5 | TXVECTOR SMOOTHING | 20.2.2.10 | T | 2953 |  |  |  |  | SMOOTHING. No normative text tells whether this is to be set or not | Add the normative text in an appropriate sub-clause. Suggest somewhere in 9. |  |  | Duplicate | Duplicate | 20.2.2.10
9464 | Worstell, Harry | 20.2.2.10 | 164 | 5 | T | Y | 164 | 5 | TXVECTOR SMOOTHING | 20.2.2.10 | T | 2953 |  |  |  |  | SMOOTHING. No normative text tells whether this is to be set or not | Add the normative text in an appropriate sub-clause. Suggest somewhere in 9. |  |  | Duplicate | Duplicate | 20.2.2.10
10728 | Marshall, Bill | 20.2.2.10 | 164 | 5 | T | Y | 164 | 5 | TXVECTOR SMOOTHING | 20.2.2.10 | T | 2953 |  |  |  |  | SMOOTHING. No normative text tells whether this is to be set or not | Add the normative text in an appropriate sub-clause. Suggest somewhere in 9. |  |  | Duplicate | Duplicate | 20.2.2.10
6339 | Miller2, Robert | 20.2.2.12 | 164 | 12 | T | Y | 164 | 12 | TXVECTOR AGGREGATION | 20.2.2.12 | T | 2954 |  |  |  |  | Aggregation is shown as a MAC layer function (see Figure 18 in 6.1.5) | Remove this sub-clause |  |  | Duplicate | Duplicate | 20.2.2.12
9465 | Worstell, Harry | 20.2.2.12 | 164 | 12 | T | Y | 164 | 12 | TXVECTOR AGGREGATION | 20.2.2.12 | T | 2954 |  |  |  |  | Aggregation is shown as a MAC layer function (see Figure 18 in 6.1.5) | Remove this sub-clause |  |  | Duplicate | Duplicate | 20.2.2.12
10730 | Marshall, Bill | 20.2.2.12 | 164 | 12 | T | Y | 164 | 12 | TXVECTOR AGGREGATION | 20.2.2.12 | T | 2954 |  |  |  |  | Aggregation is shown as a MAC layer function (see Figure 18 in 6.1.5) | Remove this sub-clause |  |  | Duplicate | Duplicate | 20.2.2.12
6340 | Miller2, Robert | 20.2.2.12 | 164 | 13 | E | N | 164 | 13 | TXVECTOR AGGREGATION | 20.2.2.12 | E | 2955 |  |  |  |  | "parameter is set to if the…" | Change to "set to 1 if" |  |  | Duplicate | Duplicate | 20.2.2.12
9466 | Worstell, Harry | 20.2.2.12 | 164 | 13 | E | N | 164 | 13 | TXVECTOR AGGREGATION | 20.2.2.12 | E | 2955 |  |  |  |  | "parameter is set to if the…" | Change to "set to 1 if" |  |  | Duplicate | Duplicate | 20.2.2.12
10729 | Marshall, Bill | 20.2.2.12 | 164 | 13 | E | N | 164 | 13 | TXVECTOR AGGREGATION | 20.2.2.12 | E | 2955 |  |  |  |  | "parameter is set to if the…" | Change to "set to 1 if" |  |  | Duplicate | Duplicate | 20.2.2.12
6341 | Miller2, Robert | 20.2.3 | 165 | 10 | E | N | 165 | 10 | RXVECTOR parameters | 20.2.3 | E | 2956 |  |  |  |  | Middle column of this table is useless | Delete middle column |  |  | Duplicate | Duplicate | 20.2.3
9467 | Worstell, Harry | 20.2.3 | 165 | 10 | E | N | 165 | 10 | RXVECTOR parameters | 20.2.3 | E | 2956 |  |  |  |  | Middle column of this table is useless | Delete middle column |  |  | Duplicate | Duplicate | 20.2.3
10737 | Marshall, Bill | 20.2.3 | 165 | 10 | E | N | 165 | 10 | RXVECTOR parameters | 20.2.3 | E | 2956 |  |  |  |  | Middle column of this table is useless | Delete middle column |  |  | Duplicate | Duplicate | 20.2.3
6342 | Miller2, Robert | 20.2.3 | 165 | 10 | E | N | 165 | 10 | RXVECTOR parameters | 20.2.3 | E | 2957 |  |  |  |  | halfway down the middle column it changes from PHY-RXSTART.indicate (correct entry) to PHY-RXSTART.request (incorrect entry) | if the middle column is to be kept, fix it |  |  | Duplicate | Duplicate | 20.2.3
9468 | Worstell, Harry | 20.2.3 | 165 | 10 | E | N | 165 | 10 | RXVECTOR parameters | 20.2.3 | E | 2957 |  |  |  |  | halfway down the middle column it changes from PHY-RXSTART.indicate (correct entry) to PHY-RXSTART.request (incorrect entry) | if the middle column is to be kept, fix it |  |  | Duplicate | Duplicate | 20.2.3
10736 | Marshall, Bill | 20.2.3 | 165 | 10 | E | N | 165 | 10 | RXVECTOR parameters | 20.2.3 | E | 2957 |  |  |  |  | halfway down the middle column it changes from PHY-RXSTART.indicate (correct entry) to PHY-RXSTART.request (incorrect entry) | if the middle column is to be kept, fix it |  |  | Duplicate | Duplicate | 20.2.3
6343 | Miller2, Robert | 20.2.3 | 165 | 10 | E | N | 165 | 10 | RXVECTOR parameters | 20.2.3 | E | 2958 |  |  |  |  | place the standard parameters for all PHYs at beginning of list | Move DATARATE to top, followed by LENGTH. Make the sub-clauses that follow the table match the table order. |  |  | Duplicate | Duplicate | 20.2.3
9469 | Worstell, Harry | 20.2.3 | 165 | 10 | E | N | 165 | 10 | RXVECTOR parameters | 20.2.3 | E | 2958 |  |  |  |  | place the standard parameters for all PHYs at beginning of list | Move DATARATE to top, followed by LENGTH. Make the sub-clauses that follow the table match the table order. |  |  | Duplicate | Duplicate | 20.2.3
10738 | Marshall, Bill | 20.2.3 | 165 | 10 | E | N | 165 | 10 | RXVECTOR parameters | 20.2.3 | E | 2958 |  |  |  |  | place the standard parameters for all PHYs at beginning of list | Move DATARATE to top, followed by LENGTH. Make the sub-clauses that follow the table match the table order. |  |  | Duplicate | Duplicate | 20.2.3
6344 | Miller2, Robert | 20.2.3 | 165 | 10 | E | N | 165 | 10 | RXVECTOR parameters | 20.2.3 | E | 2959 |  |  |  |  | row "L-DATARATE" inconsistent with 12.3.4.4 | Change to "DATARATE" |  |  | Duplicate | Duplicate | 20.2.3
9470 | Worstell, Harry | 20.2.3 | 165 | 10 | E | N | 165 | 10 | RXVECTOR parameters | 20.2.3 | E | 2959 |  |  |  |  | row "L-DATARATE" inconsistent with 12.3.4.4 | Change to "DATARATE" |  |  | Duplicate | Duplicate | 20.2.3
10740 | Marshall, Bill | 20.2.3 | 165 | 10 | E | N | 165 | 10 | RXVECTOR parameters | 20.2.3 | E | 2959 |  |  |  |  | row "L-DATARATE" inconsistent with 12.3.4.4 | Change to "DATARATE" |  |  | Duplicate | Duplicate | 20.2.3
6345 | Miller2, Robert | 20.2.3 | 165 | 10 | T | Y | 165 | 10 | RXVECTOR parameters | 20.2.3 | T | 2960 |  |  |  |  | Aggregation is shown as a MAC layer function (see Figure 18 in 6.1.5) | Remove this row from RXVECTOR |  |  | Duplicate | Duplicate | 20.2.3
9471 | Worstell, Harry | 20.2.3 | 165 | 10 | T | Y | 165 | 10 | RXVECTOR parameters | 20.2.3 | T | 2960 |  |  |  |  | Aggregation is shown as a MAC layer function (see Figure 18 in 6.1.5) | Remove this row from RXVECTOR |  |  | Duplicate | Duplicate | 20.2.3
10735 | Marshall, Bill | 20.2.3 | 165 | 10 | T | Y | 165 | 10 | RXVECTOR parameters | 20.2.3 | T | 2960 |  |  |  |  | Aggregation is shown as a MAC layer function (see Figure 18 in 6.1.5) | Remove this row from RXVECTOR |  |  | Duplicate | Duplicate | 20.2.3
6346 | Miller2, Robert | 20.2.3 | 165 | 10 | T | Y | 165 | 10 | RXVECTOR parameters | 20.2.3 | T | 2961 |  |  |  |  | row "SMOOTHING" makes no sense in a receive vector | please clarify, or delete |  |  | Duplicate | Duplicate | 20.2.3
9472 | Worstell, Harry | 20.2.3 | 165 | 10 | T | Y | 165 | 10 | RXVECTOR parameters | 20.2.3 | T | 2961 |  |  |  |  | row "SMOOTHING" makes no sense in a receive vector | please clarify, or delete |  |  | Duplicate | Duplicate | 20.2.3
10742 | Marshall, Bill | 20.2.3 | 165 | 10 | T | Y | 165 | 10 | RXVECTOR parameters | 20.2.3 | T | 2961 |  |  |  |  | row "SMOOTHING" makes no sense in a receive vector | please clarify, or delete |  |  | Duplicate | Duplicate | 20.2.3
6347 | Miller2, Robert | 20.2.3 | 165 | 10 | E | N | 165 | 10 | RXVECTOR parameters | 20.2.3 | E | 2962 |  |  |  |  | row "STBC" add parens around NSTS and NSS | Make change indicated in comment |  |  | Duplicate | Duplicate | 20.2.3
9473 | Worstell, Harry | 20.2.3 | 165 | 10 | E | N | 165 | 10 | RXVECTOR parameters | 20.2.3 | E | 2962 |  |  |  |  | row "STBC" add parens around NSTS and NSS | Make change indicated in comment |  |  | Duplicate | Duplicate | 20.2.3
6348 | Miller2, Robert | 20.2.3 | 165 | 10 | E | N | 165 | 10 | RXVECTOR parameters | 20.2.3 | E | 2963 |  |  |  |  | row "ADVANCED_CODING" doesn't have a matching sub-clause | if the row belongs in RXVECTOR, please add an explanatory sub-clause. Otherwise delete it. |  |  | Duplicate | Duplicate | 20.2.3
9474 | Worstell, Harry | 20.2.3 | 165 | 10 | E | N | 165 | 10 | RXVECTOR parameters | 20.2.3 | E | 2963 |  |  |  |  | row "ADVANCED_CODING" doesn't have a matching sub-clause | if the row belongs in RXVECTOR, please add an explanatory sub-clause. Otherwise delete it. |  |  | Duplicate | Duplicate | 20.2.3
10739 | Marshall, Bill | 20.2.3 | 165 | 10 | E | N | 165 | 10 | RXVECTOR parameters | 20.2.3 | E | 2963 |  |  |  |  | row "ADVANCED_CODING" doesn't have a matching sub-clause | if the row belongs in RXVECTOR, please add an explanatory sub-clause. Otherwise delete it. |  |  | Duplicate | Duplicate | 20.2.3
6349 | Miller2, Robert | 20.2.3 | 165 | 10 | E | N | 165 | 10 | RXVECTOR parameters | 20.2.3 | E | 2964 |  |  |  |  | row "SHORT_GI" wrong tense, the packet has already been received | Change to "Short GI was not used/Short GI was used" |  |  | Duplicate | Duplicate | 20.2.3
9475 | Worstell, Harry | 20.2.3 | 165 | 10 | E | N | 165 | 10 | RXVECTOR parameters | 20.2.3 | E | 2964 |  |  |  |  | row "SHORT_GI" wrong tense, the packet has already been received | Change to "Short GI was not used/Short GI was used" |  |  | Duplicate | Duplicate | 20.2.3
10741 | Marshall, Bill | 20.2.3 | 165 | 10 | E | N | 165 | 10 | RXVECTOR parameters | 20.2.3 | E | 2964 |  |  |  |  | row "SHORT_GI" wrong tense, the packet has already been received | Change to "Short GI was not used/Short GI was used" |  |  | Duplicate | Duplicate | 20.2.3
6350 | Miller2, Robert | 20.2.3 | 166 | 1 | E | N | 166 | 1 | RXVECTOR parameters | 20.2.3 | E | 2965 |  |  |  |  | when table is split across pages, column headings need to appear on each page | Make change indicated in comment |  |  | Duplicate | Duplicate | 20.2.3
9476 | Worstell, Harry | 20.2.3 | 166 | 1 | E | N | 166 | 1 | RXVECTOR parameters | 20.2.3 | E | 2965 |  |  |  |  | when table is split across pages, column headings need to appear on each page | Make change indicated in comment |  |  | Duplicate | Duplicate | 20.2.3
6351 | Miller2, Robert | 20.2.3.1 | 166 | 2 | E | N | 166 | 2 | RXVECTOR L_LENGTH | 20.2.3.1 | E | 2966 |  |  |  |  | make the sub-clauses match the order of entries in RXVECTOR | Move DATARATE first, then LENGTH, then the remaining ones |  |  | Duplicate | Duplicate | 20.2.3.1
9477 | Worstell, Harry | 20.2.3.1 | 166 | 2 | E | N | 166 | 2 | RXVECTOR L_LENGTH | 20.2.3.1 | E | 2966 |  |  |  |  | make the sub-clauses match the order of entries in RXVECTOR | Move DATARATE first, then LENGTH, then the remaining ones |  |  | Duplicate | Duplicate | 20.2.3.1
10747 | Marshall, Bill | 20.2.3.1 | 166 | 2 | E | N | 166 | 2 | RXVECTOR L_LENGTH | 20.2.3.1 | E | 2966 |  |  |  |  | make the sub-clauses match the order of entries in RXVECTOR | Move DATARATE first, then LENGTH, then the remaining ones |  |  | Duplicate | Duplicate | 20.2.3.1
6352 | Miller2, Robert | 20.2.3.1 | 166 | 2 | E | N | 166 | 2 | RXVECTOR L_LENGTH | 20.2.3.1 | E | 2967 |  |  |  |  | L_LENGTH should be L-LENGTH | Make change indicated in comment |  |  | Duplicate | Duplicate | 20.2.3.1
9478 | Worstell, Harry | 20.2.3.1 | 166 | 2 | E | N | 166 | 2 | RXVECTOR L_LENGTH | 20.2.3.1 | E | 2967 |  |  |  |  | L_LENGTH should be L-LENGTH | Make change indicated in comment |  |  | Duplicate | Duplicate | 20.2.3.1
6353 | Miller2, Robert | 20.2.3.1 | 166 | 5 | T | Y | 166 | 5 | RXVECTOR L_LENGTH | 20.2.3.1 | T | 2968 |  |  |  |  | Both L-LENGTH and LENGTH claim to be the one used by the MAC | delete the sentence from L-LENGTH |  |  | Duplicate | Duplicate | 20.2.3.1
9479 | Worstell, Harry | 20.2.3.1 | 166 | 5 | T | Y | 166 | 5 | RXVECTOR L_LENGTH | 20.2.3.1 | T | 2968 |  |  |  |  | Both L-LENGTH and LENGTH claim to be the one used by the MAC | delete the sentence from L-LENGTH |  |  | Duplicate | Duplicate | 20.2.3.1
6355 | Miller2, Robert | 20.2.3.3 | 166 | 13 | E | N | 166 | 13 | RXVECTOR L-DATARATE | 20.2.3.3 | E | 2970 |  |  |  |  | DATARATE appears in 12.3.4.4 without L- | delete "L-" |  |  | Duplicate | Duplicate | 20.2.3.3
9481 | Worstell, Harry | 20.2.3.3 | 166 | 13 | E | N | 166 | 13 | RXVECTOR L-DATARATE | 20.2.3.3 | E | 2970 |  |  |  |  | DATARATE appears in 12.3.4.4 without L- | delete "L-" |  |  | Duplicate | Duplicate | 20.2.3.3
10753 | Marshall, Bill | 20.2.3.3 | 166 | 13 | E | N | 166 | 13 | RXVECTOR L-DATARATE | 20.2.3.3 | E | 2970 |  |  |  |  | DATARATE appears in 12.3.4.4 without L- | delete "L-" |  |  | Duplicate | Duplicate | 20.2.3.3
6356 | Miller2, Robert | 20.2.3.3 | 166 | 16 | E | N | 166 | 16 | RXVECTOR L-DATARATE | 20.2.3.3 | E | 2971 |  |  |  |  | wrong article, wrong hyphenation | Change to "an HT packet" |  |  | Duplicate | Duplicate | 20.2.3.3
9482 | Worstell, Harry | 20.2.3.3 | 166 | 16 | E | N | 166 | 16 | RXVECTOR L-DATARATE | 20.2.3.3 | E | 2971 |  |  |  |  | wrong article, wrong hyphenation | Change to "an HT packet" |  |  | Duplicate | Duplicate | 20.2.3.3
10754 | Marshall, Bill | 20.2.3.3 | 166 | 16 | E | N | 166 | 16 | RXVECTOR L-DATARATE | 20.2.3.3 | E | 2971 |  |  |  |  | wrong article, wrong hyphenation | Change to "an HT packet" |  |  | Duplicate | Duplicate | 20.2.3.3
6357 | Miller2, Robert | 20.2.3.7 | 166 | 16 | T | Y | 166 | 16 | RXVECTOR BW | 20.2.3.7 | T | 2972 |  |  |  |  | 10MHz channel spacing mantioned here, yet no place before provided any explanation | either remove the requirement for 10 MHz channel spacing, or add explaination at appropriate places in the decument. |  |  | Duplicate | Duplicate | 20.2.3.7
9483 | Worstell, Harry | 20.2.3.7 | 166 | 16 | T | Y | 166 | 16 | RXVECTOR BW | 20.2.3.7 | T | 2972 |  |  |  |  | 10MHz channel spacing mantioned here, yet no place before provided any explanation | either remove the requirement for 10 MHz channel spacing, or add explaination at appropriate places in the decument. |  |  | Duplicate | Duplicate | 20.2.3.7
10755 | Marshall, Bill | 20.2.3.7 | 166 | 16 | T | Y | 166 | 16 | RXVECTOR BW | 20.2.3.7 | T | 2972 |  |  |  |  | 10MHz channel spacing mantioned here, yet no place before provided any explanation | either remove the requirement for 10 MHz channel spacing, or add explaination at appropriate places in the decument. |  |  | Duplicate | Duplicate | 20.2.3.7
6358 | Miller2, Robert | 20.2.3.7 | 167 | 2 | E | N | 167 | 2 | RXVECTOR BW | 20.2.3.7 | E | 2973 |  |  |  |  | four list items, first two should be separated by a comma instead of "and" | Make change indicated in comment |  |  | Duplicate | Duplicate | 20.2.3.7
9484 | Worstell, Harry | 20.2.3.7 | 167 | 2 | E | N | 167 | 2 | RXVECTOR BW | 20.2.3.7 | E | 2973 |  |  |  |  | four list items, first two should be separated by a comma instead of "and" | Make change indicated in comment |  |  | Duplicate | Duplicate | 20.2.3.7
6360 | Miller2, Robert | 20.2.3.10 | 167 | 14 | T | Y | 167 | 14 | RXVECTOR SMOOTHING | 20.2.3.10 | T | 2975 |  |  |  |  | SMOOTHING makes no sense in a receive vector. | please clarify its use here |  |  | Duplicate | Duplicate | 20.2.3.10
9486 | Worstell, Harry | 20.2.3.10 | 167 | 14 | T | Y | 167 | 14 | RXVECTOR SMOOTHING | 20.2.3.10 | T | 2975 |  |  |  |  | SMOOTHING makes no sense in a receive vector. | please clarify its use here |  |  | Duplicate | Duplicate | 20.2.3.10
10749 | Marshall, Bill | 20.2.3.10 | 167 | 14 | T | Y | 167 | 14 | RXVECTOR SMOOTHING | 20.2.3.10 | T | 2975 |  |  |  |  | SMOOTHING makes no sense in a receive vector. | please clarify its use here |  |  | Duplicate | Duplicate | 20.2.3.10
6361 | Miller2, Robert | 20.2.3.12 | 167 | 21 | T | Y | 167 | 21 | RXVECTOR AGGREGATION | 20.2.3.12 | T | 2976 |  |  |  |  | Aggregation is shown as a MAC layer function (see Figure 18 in 6.1.5) | Remove this sub-clause |  |  | Duplicate | Duplicate | 20.2.3.12
9487 | Worstell, Harry | 20.2.3.12 | 167 | 21 | T | Y | 167 | 21 | RXVECTOR AGGREGATION | 20.2.3.12 | T | 2976 |  |  |  |  | Aggregation is shown as a MAC layer function (see Figure 18 in 6.1.5) | Remove this sub-clause |  |  | Duplicate | Duplicate | 20.2.3.12
10751 | Marshall, Bill | 20.2.3.12 | 167 | 21 | T | Y | 167 | 21 | RXVECTOR AGGREGATION | 20.2.3.12 | T | 2976 |  |  |  |  | Aggregation is shown as a MAC layer function (see Figure 18 in 6.1.5) | Remove this sub-clause |  |  | Duplicate | Duplicate | 20.2.3.12
6364 | Miller2, Robert | 20.3.2 | 168 | 32 | E | N | 168 | 32 | PLCP frame format | 20.3.2 | E | 2979 |  |  |  |  | "Two new formats" won't be new formats for long | Change to "Two formats…" |  |  | Duplicate | Duplicate | 20.3.2
9490 | Worstell, Harry | 20.3.2 | 168 | 32 | E | N | 168 | 32 | PLCP frame format | 20.3.2 | E | 2979 |  |  |  |  | "Two new formats" won't be new formats for long | Change to "Two formats…" |  |  | Duplicate | Duplicate | 20.3.2
10789 | Marshall, Bill | 20.3.2 | 168 | 32 | E | N | 168 | 32 | PLCP frame format | 20.3.2 | E | 2979 |  |  |  |  | "Two new formats" won't be new formats for long | Change to "Two formats…" |  |  | Duplicate | Duplicate | 20.3.2
6365 | Miller2, Robert | 20.3.2.1 | 170 | 3 | E | N | 170 | 3 | Transmitter Block Diagram (informative) | 20.3.2.1 | E | 2980 |  |  |  |  | IEEE Style Guide doesn't allow bullet lists. | Change to dash list |  |  | Duplicate | Duplicate | 20.3.2.1
9491 | Worstell, Harry | 20.3.2.1 | 170 | 3 | E | N | 170 | 3 | Transmitter Block Diagram (informative) | 20.3.2.1 | E | 2980 |  |  |  |  | IEEE Style Guide doesn't allow bullet lists. | Change to dash list |  |  | Duplicate | Duplicate | 20.3.2.1
10805 | Marshall, Bill | 20.3.2.1 | 170 | 3 | E | N | 170 | 3 | Transmitter Block Diagram (informative) | 20.3.2.1 | E | 2980 |  |  |  |  | IEEE Style Guide doesn't allow bullet lists. | Change to dash list |  |  | Duplicate | Duplicate | 20.3.2.1
6366 | Miller2, Robert | 20.3.2.1 | 170 | 3 | E | N | 170 | 3 | Transmitter Block Diagram (informative) | 20.3.2.1 | E | 2995 |  |  |  |  | Bold is reserved for editor's instructions | Delete bold font |  |  | Duplicate | Duplicate | 20.3.2.1
6367 | Miller2, Robert | 20.3.2.1 | 170 | 4 | E | N | 170 | 4 | Transmitter Block Diagram (informative) | 20.3.2.1 | E | 2995 |  |  |  |  | Bold is reserved for editor's instructions | Delete bold font |  |  | Duplicate | Duplicate | 20.3.2.1
6368 | Miller2, Robert | 20.3.2.1 | 170 | 6 | E | N | 170 | 6 | Transmitter Block Diagram (informative) | 20.3.2.1 | E | 2995 |  |  |  |  | Bold is reserved for editor's instructions | Delete bold font |  |  | Duplicate | Duplicate | 20.3.2.1
6369 | Miller2, Robert | 20.3.2.1 | 170 | 8 | E | N | 170 | 8 | Transmitter Block Diagram (informative) | 20.3.2.1 | E | 2995 |  |  |  |  | Bold is reserved for editor's instructions | Delete bold font |  |  | Duplicate | Duplicate | 20.3.2.1
6370 | Miller2, Robert | 20.3.2.1 | 170 | 11 | E | N | 170 | 11 | Transmitter Block Diagram (informative) | 20.3.2.1 | E | 2995 |  |  |  |  | Bold is reserved for editor's instructions | Delete bold font |  |  | Duplicate | Duplicate | 20.3.2.1
6371 | Miller2, Robert | 20.3.2.1 | 170 | 13 | E | N | 170 | 13 | Transmitter Block Diagram (informative) | 20.3.2.1 | E | 2995 |  |  |  |  | Bold is reserved for editor's instructions | Delete bold font |  |  | Duplicate | Duplicate | 20.3.2.1
6372 | Miller2, Robert | 20.3.2.1 | 170 | 15 | E | N | 170 | 15 | Transmitter Block Diagram (informative) | 20.3.2.1 | E | 2995 |  |  |  |  | Bold is reserved for editor's instructions | Delete bold font |  |  | Duplicate | Duplicate | 20.3.2.1
6373 | Miller2, Robert | 20.3.2.1 | 170 | 17 | E | N | 170 | 17 | Transmitter Block Diagram (informative) | 20.3.2.1 | E | 2995 |  |  |  |  | Bold is reserved for editor's instructions | Delete bold font |  |  | Duplicate | Duplicate | 20.3.2.1
6374 | Miller2, Robert | 20.3.2.1 | 170 | 19 | E | N | 170 | 19 | Transmitter Block Diagram (informative) | 20.3.2.1 | E | 2995 |  |  |  |  | Bold is reserved for editor's instructions | Delete bold font |  |  | Duplicate | Duplicate | 20.3.2.1
6375 | Miller2, Robert | 20.3.2.1 | 170 | 21 | E | N | 170 | 21 | Transmitter Block Diagram (informative) | 20.3.2.1 | E | 2995 |  |  |  |  | Bold is reserved for editor's instructions | Delete bold font |  |  | Duplicate | Duplicate | 20.3.2.1
6376 | Miller2, Robert | 20.3.2.1 | 170 | 23 | E | N | 170 | 23 | Transmitter Block Diagram (informative) | 20.3.2.1 | E | 2995 |  |  |  |  | Bold is reserved for editor's instructions | Delete bold font |  |  | Duplicate | Duplicate | 20.3.2.1
6377 | Miller2, Robert | 20.3.2.1 | 170 | 26 | E | N | 170 | 26 | Transmitter Block Diagram (informative) | 20.3.2.1 | E | 2995 |  |  |  |  | Bold is reserved for editor's instructions | Delete bold font |  |  | Duplicate | Duplicate | 20.3.2.1
6378 | Miller2, Robert | 20.3.2.1 | 170 | 27 | E | N | 170 | 27 | Transmitter Block Diagram (informative) | 20.3.2.1 | E | 2995 |  |  |  |  | Bold is reserved for editor's instructions | Delete bold font |  |  | Duplicate | Duplicate | 20.3.2.1
6379 | Miller2, Robert | 20.3.2.1 | 170 | 30 | E | N | 170 | 30 | Transmitter Block Diagram (informative) | 20.3.2.1 | E | 2995 |  |  |  |  | Bold is reserved for editor's instructions | Delete bold font |  |  | Duplicate | Duplicate | 20.3.2.1
6380 | Miller2, Robert | 20.3.2.1 | 170 | 31 | E | N | 170 | 31 | Transmitter Block Diagram (informative) | 20.3.2.1 | E | 2995 |  |  |  |  | Bold is reserved for editor's instructions | Delete bold font |  |  | Duplicate | Duplicate | 20.3.2.1
9492 | Worstell, Harry | 20.3.2.1 | 170 | 3 | E | N | 170 | 3 | Transmitter Block Diagram (informative) | 20.3.2.1 | E | 2995 |  |  |  |  | Bold is reserved for editor's instructions | Delete bold font |  |  | Duplicate | Duplicate | 20.3.2.1
9493 | Worstell, Harry | 20.3.2.1 | 170 | 4 | E | N | 170 | 4 | Transmitter Block Diagram (informative) | 20.3.2.1 | E | 2995 |  |  |  |  | Bold is reserved for editor's instructions | Delete bold font |  |  | Duplicate | Duplicate | 20.3.2.1
9494 | Worstell, Harry | 20.3.2.1 | 170 | 6 | E | N | 170 | 6 | Transmitter Block Diagram (informative) | 20.3.2.1 | E | 2995 |  |  |  |  | Bold is reserved for editor's instructions | Delete bold font |  |  | Duplicate | Duplicate | 20.3.2.1
9495 | Worstell, Harry | 20.3.2.1 | 170 | 8 | E | N | 170 | 8 | Transmitter Block Diagram (informative) | 20.3.2.1 | E | 2995 |  |  |  |  | Bold is reserved for editor's instructions | Delete bold font |  |  | Duplicate | Duplicate | 20.3.2.1
9496 | Worstell, Harry | 20.3.2.1 | 170 | 11 | E | N | 170 | 11 | Transmitter Block Diagram (informative) | 20.3.2.1 | E | 2995 |  |  |  |  | Bold is reserved for editor's instructions | Delete bold font |  |  | Duplicate | Duplicate | 20.3.2.1
9497 | Worstell, Harry | 20.3.2.1 | 170 | 13 | E | N | 170 | 13 | Transmitter Block Diagram (informative) | 20.3.2.1 | E | 2995 |  |  |  |  | Bold is reserved for editor's instructions | Delete bold font |  |  | Duplicate | Duplicate | 20.3.2.1
9498 | Worstell, Harry | 20.3.2.1 | 170 | 15 | E | N | 170 | 15 | Transmitter Block Diagram (informative) | 20.3.2.1 | E | 2995 |  |  |  |  | Bold is reserved for editor's instructions | Delete bold font |  |  | Duplicate | Duplicate | 20.3.2.1
9499 | Worstell, Harry | 20.3.2.1 | 170 | 17 | E | N | 170 | 17 | Transmitter Block Diagram (informative) | 20.3.2.1 | E | 2995 |  |  |  |  | Bold is reserved for editor's instructions | Delete bold font |  |  | Duplicate | Duplicate | 20.3.2.1
9500 | Worstell, Harry | 20.3.2.1 | 170 | 19 | E | N | 170 | 19 | Transmitter Block Diagram (informative) | 20.3.2.1 | E | 2995 |  |  |  |  | Bold is reserved for editor's instructions | Delete bold font |  |  | Duplicate | Duplicate | 20.3.2.1
9501 | Worstell, Harry | 20.3.2.1 | 170 | 21 | E | N | 170 | 21 | Transmitter Block Diagram (informative) | 20.3.2.1 | E | 2995 |  |  |  |  | Bold is reserved for editor's instructions | Delete bold font |  |  | Duplicate | Duplicate | 20.3.2.1
9502 | Worstell, Harry | 20.3.2.1 | 170 | 23 | E | N | 170 | 23 | Transmitter Block Diagram (informative) | 20.3.2.1 | E | 2995 |  |  |  |  | Bold is reserved for editor's instructions | Delete bold font |  |  | Duplicate | Duplicate | 20.3.2.1
9503 | Worstell, Harry | 20.3.2.1 | 170 | 26 | E | N | 170 | 26 | Transmitter Block Diagram (informative) | 20.3.2.1 | E | 2995 |  |  |  |  | Bold is reserved for editor's instructions | Delete bold font |  |  | Duplicate | Duplicate | 20.3.2.1
9504 | Worstell, Harry | 20.3.2.1 | 170 | 27 | E | N | 170 | 27 | Transmitter Block Diagram (informative) | 20.3.2.1 | E | 2995 |  |  |  |  | Bold is reserved for editor's instructions | Delete bold font |  |  | Duplicate | Duplicate | 20.3.2.1
9505 | Worstell, Harry | 20.3.2.1 | 170 | 30 | E | N | 170 | 30 | Transmitter Block Diagram (informative) | 20.3.2.1 | E | 2995 |  |  |  |  | Bold is reserved for editor's instructions | Delete bold font |  |  | Duplicate | Duplicate | 20.3.2.1
9506 | Worstell, Harry | 20.3.2.1 | 170 | 31 | E | N | 170 | 31 | Transmitter Block Diagram (informative) | 20.3.2.1 | E | 2995 |  |  |  |  | Bold is reserved for editor's instructions | Delete bold font |  |  | Duplicate | Duplicate | 20.3.2.1
10790 | Marshall, Bill | 20.3.2.1 | 170 | 3 | E | N | 170 | 3 | Transmitter Block Diagram (informative) | 20.3.2.1 | E | 2995 |  |  |  |  | Bold is reserved for editor's instructions | Delete bold font |  |  | Duplicate | Duplicate | 20.3.2.1
10791 | Marshall, Bill | 20.3.2.1 | 170 | 4 | E | N | 170 | 4 | Transmitter Block Diagram (informative) | 20.3.2.1 | E | 2995 |  |  |  |  | Bold is reserved for editor's instructions | Delete bold font |  |  | Duplicate | Duplicate | 20.3.2.1
10792 | Marshall, Bill | 20.3.2.1 | 170 | 6 | E | N | 170 | 6 | Transmitter Block Diagram (informative) | 20.3.2.1 | E | 2995 |  |  |  |  | Bold is reserved for editor's instructions | Delete bold font |  |  | Duplicate | Duplicate | 20.3.2.1
10793 | Marshall, Bill | 20.3.2.1 | 170 | 8 | E | N | 170 | 8 | Transmitter Block Diagram (informative) | 20.3.2.1 | E | 2995 |  |  |  |  | Bold is reserved for editor's instructions | Delete bold font |  |  | Duplicate | Duplicate | 20.3.2.1
10794 | Marshall, Bill | 20.3.2.1 | 170 | 11 | E | N | 170 | 11 | Transmitter Block Diagram (informative) | 20.3.2.1 | E | 2995 |  |  |  |  | Bold is reserved for editor's instructions | Delete bold font |  |  | Duplicate | Duplicate | 20.3.2.1
10795 | Marshall, Bill | 20.3.2.1 | 170 | 13 | E | N | 170 | 13 | Transmitter Block Diagram (informative) | 20.3.2.1 | E | 2995 |  |  |  |  | Bold is reserved for editor's instructions | Delete bold font |  |  | Duplicate | Duplicate | 20.3.2.1
10796 | Marshall, Bill | 20.3.2.1 | 170 | 15 | E | N | 170 | 15 | Transmitter Block Diagram (informative) | 20.3.2.1 | E | 2995 |  |  |  |  | Bold is reserved for editor's instructions | Delete bold font |  |  | Duplicate | Duplicate | 20.3.2.1
10797 | Marshall, Bill | 20.3.2.1 | 170 | 17 | E | N | 170 | 17 | Transmitter Block Diagram (informative) | 20.3.2.1 | E | 2995 |  |  |  |  | Bold is reserved for editor's instructions | Delete bold font |  |  | Duplicate | Duplicate | 20.3.2.1
10798 | Marshall, Bill | 20.3.2.1 | 170 | 19 | E | N | 170 | 19 | Transmitter Block Diagram (informative) | 20.3.2.1 | E | 2995 |  |  |  |  | Bold is reserved for editor's instructions | Delete bold font |  |  | Duplicate | Duplicate | 20.3.2.1
10799 | Marshall, Bill | 20.3.2.1 | 170 | 21 | E | N | 170 | 21 | Transmitter Block Diagram (informative) | 20.3.2.1 | E | 2995 |  |  |  |  | Bold is reserved for editor's instructions | Delete bold font |  |  | Duplicate | Duplicate | 20.3.2.1
10800 | Marshall, Bill | 20.3.2.1 | 170 | 23 | E | N | 170 | 23 | Transmitter Block Diagram (informative) | 20.3.2.1 | E | 2995 |  |  |  |  | Bold is reserved for editor's instructions | Delete bold font |  |  | Duplicate | Duplicate | 20.3.2.1
10801 | Marshall, Bill | 20.3.2.1 | 170 | 26 | E | N | 170 | 26 | Transmitter Block Diagram (informative) | 20.3.2.1 | E | 2995 |  |  |  |  | Bold is reserved for editor's instructions | Delete bold font |  |  | Duplicate | Duplicate | 20.3.2.1
10802 | Marshall, Bill | 20.3.2.1 | 170 | 27 | E | N | 170 | 27 | Transmitter Block Diagram (informative) | 20.3.2.1 | E | 2995 |  |  |  |  | Bold is reserved for editor's instructions | Delete bold font |  |  | Duplicate | Duplicate | 20.3.2.1
10803 | Marshall, Bill | 20.3.2.1 | 170 | 30 | E | N | 170 | 30 | Transmitter Block Diagram (informative) | 20.3.2.1 | E | 2995 |  |  |  |  | Bold is reserved for editor's instructions | Delete bold font |  |  | Duplicate | Duplicate | 20.3.2.1
10804 | Marshall, Bill | 20.3.2.1 | 170 | 31 | E | N | 170 | 31 | Transmitter Block Diagram (informative) | 20.3.2.1 | E | 2995 |  |  |  |  | Bold is reserved for editor's instructions | Delete bold font |  |  | Duplicate | Duplicate | 20.3.2.1
6381 | Miller2, Robert | 20.3.2.1 | 170 | 31 | E | N | 170 | 31 | Transmitter Block Diagram (informative) | 20.3.2.1 | E | 2996 |  |  |  |  | missing period at end of sentence | insert period |  |  | Duplicate | Duplicate | 20.3.2.1
9507 | Worstell, Harry | 20.3.2.1 | 170 | 31 | E | N | 170 | 31 | Transmitter Block Diagram (informative) | 20.3.2.1 | E | 2996 |  |  |  |  | missing period at end of sentence | insert period |  |  | Duplicate | Duplicate | 20.3.2.1
10806 | Marshall, Bill | 20.3.2.1 | 170 | 31 | E | N | 170 | 31 | Transmitter Block Diagram (informative) | 20.3.2.1 | E | 2996 |  |  |  |  | missing period at end of sentence | insert period |  |  | Duplicate | Duplicate | 20.3.2.1
6382 | Miller2, Robert | 20.3.2.2 | 171 | 14 | E | N | 171 | 14 | Overview of the PPDU encoding process | 20.3.2.2 | E | 2997 |  |  |  |  | HT_STF | for consistency, change to HT-STF |  |  | Duplicate | Duplicate | 20.3.2.2
9508 | Worstell, Harry | 20.3.2.2 | 171 | 14 | E | N | 171 | 14 | Overview of the PPDU encoding process | 20.3.2.2 | E | 2997 |  |  |  |  | HT_STF | for consistency, change to HT-STF |  |  | Duplicate | Duplicate | 20.3.2.2
10812 | Marshall, Bill | 20.3.2.2 | 171 | 14 | E | N | 171 | 14 | Overview of the PPDU encoding process | 20.3.2.2 | E | 2997 |  |  |  |  | HT_STF | for consistency, change to HT-STF |  |  | Duplicate | Duplicate | 20.3.2.2
6383 | Miller2, Robert | 20.3.2.2 | 172 | 11 | T | Y | 172 | 11 | Overview of the PPDU encoding process | 20.3.2.2 | T | 2999 |  |  |  |  | missing symbol, "(the value ??? Is 1)" | probably N sub ES |  |  | Duplicate | Duplicate | 20.3.2.2
6384 | Miller2, Robert | 20.3.2.2 | 172 | 12 | T | Y | 172 | 12 | Overview of the PPDU encoding process | 20.3.2.2 | T | 2999 |  |  |  |  | missing symbol, "(the value ??? Is 1)" | probably N sub ES |  |  | Duplicate | Duplicate | 20.3.2.2
9509 | Worstell, Harry | 20.3.2.2 | 172 | 11 | T | Y | 172 | 11 | Overview of the PPDU encoding process | 20.3.2.2 | T | 2999 |  |  |  |  | missing symbol, "(the value ??? Is 1)" | probably N sub ES |  |  | Duplicate | Duplicate | 20.3.2.2
9510 | Worstell, Harry | 20.3.2.2 | 172 | 12 | T | Y | 172 | 12 | Overview of the PPDU encoding process | 20.3.2.2 | T | 2999 |  |  |  |  | missing symbol, "(the value ??? Is 1)" | probably N sub ES |  |  | Duplicate | Duplicate | 20.3.2.2
10813 | Marshall, Bill | 20.3.2.2 | 172 | 11 | T | Y | 172 | 11 | Overview of the PPDU encoding process | 20.3.2.2 | T | 2999 |  |  |  |  | missing symbol, "(the value ??? Is 1)" | probably N sub ES |  |  | Duplicate | Duplicate | 20.3.2.2
10814 | Marshall, Bill | 20.3.2.2 | 172 | 12 | T | Y | 172 | 12 | Overview of the PPDU encoding process | 20.3.2.2 | T | 2999 |  |  |  |  | missing symbol, "(the value ??? Is 1)" | probably N sub ES |  |  | Duplicate | Duplicate | 20.3.2.2
6385 | Miller2, Robert | 20.3.2.2 | 173 | 5 | E | N | 173 | 5 | Overview of the PPDU encoding process | 20.3.2.2 | E | 3004 |  |  |  |  | delete word "subclause" in giving a cross reference | Make change indicated in comment |  |  | Duplicate | Duplicate | 20.3.2.2
6386 | Miller2, Robert | 20.3.2.2 | 173 | 33 | E | N | 173 | 33 | Overview of the PPDU encoding process | 20.3.2.2 | E | 3004 |  |  |  |  | delete word "subclause" in giving a cross reference | Make change indicated in comment |  |  | Duplicate | Duplicate | 20.3.2.2
6387 | Miller2, Robert | 20.3.2.2 | 174 | 2 | E | N | 174 | 2 | Overview of the PPDU encoding process | 20.3.2.2 | E | 3004 |  |  |  |  | delete word "subclause" in giving a cross reference | Make change indicated in comment |  |  | Duplicate | Duplicate | 20.3.2.2
6388 | Miller2, Robert | 20.3.2.2 | 174 | 3 | E | N | 174 | 3 | Overview of the PPDU encoding process | 20.3.2.2 | E | 3004 |  |  |  |  | delete word "subclause" in giving a cross reference | Make change indicated in comment |  |  | Duplicate | Duplicate | 20.3.2.2
6389 | Miller2, Robert | 20.3.2.2 | 174 | 6 | E | N | 174 | 6 | Overview of the PPDU encoding process | 20.3.2.2 | E | 3004 |  |  |  |  | delete word "subclause" in giving a cross reference | Make change indicated in comment |  |  | Duplicate | Duplicate | 20.3.2.2
9511 | Worstell, Harry | 20.3.2.2 | 173 | 5 | E | N | 173 | 5 | Overview of the PPDU encoding process | 20.3.2.2 | E | 3004 |  |  |  |  | delete word "subclause" in giving a cross reference | Make change indicated in comment |  |  | Duplicate | Duplicate | 20.3.2.2
9512 | Worstell, Harry | 20.3.2.2 | 173 | 33 | E | N | 173 | 33 | Overview of the PPDU encoding process | 20.3.2.2 | E | 3004 |  |  |  |  | delete word "subclause" in giving a cross reference | Make change indicated in comment |  |  | Duplicate | Duplicate | 20.3.2.2
9513 | Worstell, Harry | 20.3.2.2 | 174 | 2 | E | N | 174 | 2 | Overview of the PPDU encoding process | 20.3.2.2 | E | 3004 |  |  |  |  | delete word "subclause" in giving a cross reference | Make change indicated in comment |  |  | Duplicate | Duplicate | 20.3.2.2
9514 | Worstell, Harry | 20.3.2.2 | 174 | 3 | E | N | 174 | 3 | Overview of the PPDU encoding process | 20.3.2.2 | E | 3004 |  |  |  |  | delete word "subclause" in giving a cross reference | Make change indicated in comment |  |  | Duplicate | Duplicate | 20.3.2.2
9515 | Worstell, Harry | 20.3.2.2 | 174 | 6 | E | N | 174 | 6 | Overview of the PPDU encoding process | 20.3.2.2 | E | 3004 |  |  |  |  | delete word "subclause" in giving a cross reference | Make change indicated in comment |  |  | Duplicate | Duplicate | 20.3.2.2
6390 | Miller2, Robert | 20.3.2.3 | 174 | 24 | T | Y | 174 | 24 | Modulation and Coding Scheme (MCS) | 20.3.2.3 | T | 3005 |  |  |  |  | Whether a feature is optional or mandatory is defined by PICS, not by text here. | delete this paragraph |  |  | Duplicate | Duplicate | 20.3.2.3
9516 | Worstell, Harry | 20.3.2.3 | 174 | 24 | T | Y | 174 | 24 | Modulation and Coding Scheme (MCS) | 20.3.2.3 | T | 3005 |  |  |  |  | Whether a feature is optional or mandatory is defined by PICS, not by text here. | delete this paragraph |  |  | Duplicate | Duplicate | 20.3.2.3
6391 | Miller2, Robert | 20.3.2.5 | 176 | 7 | T | Y | 176 | 7 | Mathematical description of signals | 20.3.2.5 | T | 3006 |  |  |  |  | Adjecent 20MHz channels in 40 MHz mode creates alignment problem in 2.4GHz band since most legacy deployments use channel 1,6,11. |  |  |  | Duplicate | Duplicate | 20.3.2.5
9517 | Worstell, Harry | 20.3.2.5 | 176 | 7 | T | Y | 176 | 7 | Mathematical description of signals | 20.3.2.5 | T | 3006 |  |  |  |  | Adjecent 20MHz channels in 40 MHz mode creates alignment problem in 2.4GHz band since most legacy deployments use channel 1,6,11. |  |  |  | Duplicate | Duplicate | 20.3.2.5
10816 | Marshall, Bill | 20.3.2.5 | 176 | 7 | T | Y | 176 | 7 | Mathematical description of signals | 20.3.2.5 | T | 3006 |  |  |  |  | Adjecent 20MHz channels in 40 MHz mode creates alignment problem in 2.4GHz band since most legacy deployments use channel 1,6,11. |  |  |  | Duplicate | Duplicate | 20.3.2.5
6392 | Miller2, Robert | 20.3.2.5 | 178 | 13 | E | N | 178 | 13 | Mathematical description of signals | 20.3.2.5 | E | 3007 |  |  |  |  | possibly bad cross reference to an equation, ref to (20-48) doesn't look right | please check |  |  | Duplicate | Duplicate | 20.3.2.5
9518 | Worstell, Harry | 20.3.2.5 | 178 | 13 | E | N | 178 | 13 | Mathematical description of signals | 20.3.2.5 | E | 3007 |  |  |  |  | possibly bad cross reference to an equation, ref to (20-48) doesn't look right | please check |  |  | Duplicate | Duplicate | 20.3.2.5
10817 | Marshall, Bill | 20.3.2.5 | 178 | 13 | E | N | 178 | 13 | Mathematical description of signals | 20.3.2.5 | E | 3007 |  |  |  |  | possibly bad cross reference to an equation, ref to (20-48) doesn't look right | please check |  |  | Duplicate | Duplicate | 20.3.2.5
6393 | Miller2, Robert | 20.3.2.5 | 179 | 1 | E | N | 179 | 1 | Mathematical description of signals | 20.3.2.5 | E | 3008 |  |  |  |  | repeat table headings when it crosses page boundaries | Make change indicated in comment |  |  | Duplicate | Duplicate | 20.3.2.5
9519 | Worstell, Harry | 20.3.2.5 | 179 | 1 | E | N | 179 | 1 | Mathematical description of signals | 20.3.2.5 | E | 3008 |  |  |  |  | repeat table headings when it crosses page boundaries | Make change indicated in comment |  |  | Duplicate | Duplicate | 20.3.2.5
6394 | Miller2, Robert | 20.3.2.6 | 179 | 3 | E | N | 179 | 3 | Transmission in the upper/lower 20MHz of a 40MHz channel | 20.3.2.6 | E | 3009 |  |  |  |  | possibly bad cross reference to an equation, ref to (20-19) doesn't look right | please check |  |  | Duplicate | Duplicate | 20.3.2.6
9520 | Worstell, Harry | 20.3.2.6 | 179 | 3 | E | N | 179 | 3 | Transmission in the upper/lower 20MHz of a 40MHz channel | 20.3.2.6 | E | 3009 |  |  |  |  | possibly bad cross reference to an equation, ref to (20-19) doesn't look right | please check |  |  | Duplicate | Duplicate | 20.3.2.6
10820 | Marshall, Bill | 20.3.2.6 | 179 | 3 | E | N | 179 | 3 | Transmission in the upper/lower 20MHz of a 40MHz channel | 20.3.2.6 | E | 3009 |  |  |  |  | possibly bad cross reference to an equation, ref to (20-19) doesn't look right | please check |  |  | Duplicate | Duplicate | 20.3.2.6
6395 | Miller2, Robert | 20.3.2.6 | 179 | 3 | T | Y | 179 | 3 | Transmission in the upper/lower 20MHz of a 40MHz channel | 20.3.2.6 | T | 3010 |  |  |  |  | in the 2.4GHz band, the upper/lower channel should be spaced +- 15MHz fro the control channel, in order to coexist with 11g systems | Change 10 to 15 at end of line 3 for 2.4GHz, leave as 10MHz for 5GHz |  |  | Duplicate | Duplicate | 20.3.2.6
9521 | Worstell, Harry | 20.3.2.6 | 179 | 3 | T | Y | 179 | 3 | Transmission in the upper/lower 20MHz of a 40MHz channel | 20.3.2.6 | T | 3010 |  |  |  |  | in the 2.4GHz band, the upper/lower channel should be spaced +- 15MHz fro the control channel, in order to coexist with 11g systems | Change 10 to 15 at end of line 3 for 2.4GHz, leave as 10MHz for 5GHz |  |  | Duplicate | Duplicate | 20.3.2.6
10819 | Marshall, Bill | 20.3.2.6 | 179 | 3 | T | Y | 179 | 3 | Transmission in the upper/lower 20MHz of a 40MHz channel | 20.3.2.6 | T | 3010 |  |  |  |  | in the 2.4GHz band, the upper/lower channel should be spaced +- 15MHz fro the control channel, in order to coexist with 11g systems | Change 10 to 15 at end of line 3 for 2.4GHz, leave as 10MHz for 5GHz |  |  | Duplicate | Duplicate | 20.3.2.6
6397 | Miller2, Robert | 20.3.3.2.1.1 | 180 | 16 | E | N | 180 | 16 | Cyclic shift definition for the non-HT fields. | 20.3.3.2.1.1 | E | 3012 |  |  |  |  | IEEE Style Guide doesn't allow 6-level headings | combine headings or re-structure this sub-clause to avoid the 6-level headings |  |  | Duplicate | Duplicate | 20.3.3.2.1.1
9523 | Worstell, Harry | 20.3.3.2.1.1 | 180 | 16 | E | N | 180 | 16 | Cyclic shift definition for the non-HT fields. | 20.3.3.2.1.1 | E | 3012 |  |  |  |  | IEEE Style Guide doesn't allow 6-level headings | combine headings or re-structure this sub-clause to avoid the 6-level headings |  |  | Duplicate | Duplicate | 20.3.3.2.1.1
10823 | Marshall, Bill | 20.3.3.2.1.1 | 180 | 16 | E | N | 180 | 16 | Cyclic shift definition for the non-HT fields. | 20.3.3.2.1.1 | E | 3012 |  |  |  |  | IEEE Style Guide doesn't allow 6-level headings | combine headings or re-structure this sub-clause to avoid the 6-level headings |  |  | Duplicate | Duplicate | 20.3.3.2.1.1
6398 | Miller2, Robert | 20.3.3.2.1.2 | 181 | 1 | E | N | 181 | 1 | Non-HT Short Training Field | 20.3.3.2.1.2 | E | 3013 |  |  |  |  | IEEE Style Guide doesn't allow 6-level headings | combine headings or re-structure this sub-clause to avoid the 6-level headings |  |  | Duplicate | Duplicate | 20.3.3.2.1.2
9524 | Worstell, Harry | 20.3.3.2.1.2 | 181 | 1 | E | N | 181 | 1 | Non-HT Short Training Field | 20.3.3.2.1.2 | E | 3013 |  |  |  |  | IEEE Style Guide doesn't allow 6-level headings | combine headings or re-structure this sub-clause to avoid the 6-level headings |  |  | Duplicate | Duplicate | 20.3.3.2.1.2
10824 | Marshall, Bill | 20.3.3.2.1.2 | 181 | 1 | E | N | 181 | 1 | Non-HT Short Training Field | 20.3.3.2.1.2 | E | 3013 |  |  |  |  | IEEE Style Guide doesn't allow 6-level headings | combine headings or re-structure this sub-clause to avoid the 6-level headings |  |  | Duplicate | Duplicate | 20.3.3.2.1.2
6399 | Miller2, Robert | 20.3.3.2.1.3 | 182 | 4 | E | N | 182 | 4 | Non-HT Long Training Field | 20.3.3.2.1.3 | E | 3014 |  |  |  |  | IEEE Style Guide doesn't allow 6-level headings | combine headings or re-structure this sub-clause to avoid the 6-level headings |  |  | Duplicate | Duplicate | 20.3.3.2.1.3
9525 | Worstell, Harry | 20.3.3.2.1.3 | 182 | 4 | E | N | 182 | 4 | Non-HT Long Training Field | 20.3.3.2.1.3 | E | 3014 |  |  |  |  | IEEE Style Guide doesn't allow 6-level headings | combine headings or re-structure this sub-clause to avoid the 6-level headings |  |  | Duplicate | Duplicate | 20.3.3.2.1.3
10825 | Marshall, Bill | 20.3.3.2.1.3 | 182 | 4 | E | N | 182 | 4 | Non-HT Long Training Field | 20.3.3.2.1.3 | E | 3014 |  |  |  |  | IEEE Style Guide doesn't allow 6-level headings | combine headings or re-structure this sub-clause to avoid the 6-level headings |  |  | Duplicate | Duplicate | 20.3.3.2.1.3
6400 | Miller2, Robert | 20.3.3.2.1.4 | 183 | 1 | E | N | 183 | 1 | The Non-HT Signal Field | 20.3.3.2.1.4 | E | 3015 |  |  |  |  | IEEE Style Guide doesn't allow 6-level headings | combine headings or re-structure this sub-clause to avoid the 6-level headings |  |  | Duplicate | Duplicate | 20.3.3.2.1.4
9526 | Worstell, Harry | 20.3.3.2.1.4 | 183 | 1 | E | N | 183 | 1 | The Non-HT Signal Field | 20.3.3.2.1.4 | E | 3015 |  |  |  |  | IEEE Style Guide doesn't allow 6-level headings | combine headings or re-structure this sub-clause to avoid the 6-level headings |  |  | Duplicate | Duplicate | 20.3.3.2.1.4
10828 | Marshall, Bill | 20.3.3.2.1.4 | 183 | 1 | E | N | 183 | 1 | The Non-HT Signal Field | 20.3.3.2.1.4 | E | 3015 |  |  |  |  | IEEE Style Guide doesn't allow 6-level headings | combine headings or re-structure this sub-clause to avoid the 6-level headings |  |  | Duplicate | Duplicate | 20.3.3.2.1.4
6401 | Miller2, Robert | 20.3.3.2.1.4 | 183 | 5 | E | N | 183 | 5 | The Non-HT Signal Field | 20.3.3.2.1.4 | E | 3016 |  |  |  |  | text doesn't reference Figure n52 | add text referencing Figure n52 |  |  | Duplicate | Duplicate | 20.3.3.2.1.4
9527 | Worstell, Harry | 20.3.3.2.1.4 | 183 | 5 | E | N | 183 | 5 | The Non-HT Signal Field | 20.3.3.2.1.4 | E | 3016 |  |  |  |  | text doesn't reference Figure n52 | add text referencing Figure n52 |  |  | Duplicate | Duplicate | 20.3.3.2.1.4
10832 | Marshall, Bill | 20.3.3.2.1.4 | 183 | 5 | E | N | 183 | 5 | The Non-HT Signal Field | 20.3.3.2.1.4 | E | 3016 |  |  |  |  | text doesn't reference Figure n52 | add text referencing Figure n52 |  |  | Duplicate | Duplicate | 20.3.3.2.1.4
6403 | Miller2, Robert | 20.3.3.2.1.4 | 183 | 11 | T | N | 183 | 11 | The Non-HT Signal Field | 20.3.3.2.1.4 | T | 3018 |  |  |  |  | (not sure if this is Editorial or Technical). The bold 4usec on this line seems out of place. | If "4usec" is an adjective describing "symbols", then make it non-bold. If it is in bold font as a note to the Editor to remind of a problem, fix the problem. |  |  | Duplicate | Duplicate | 20.3.3.2.1.4
9529 | Worstell, Harry | 20.3.3.2.1.4 | 183 | 11 | T | N | 183 | 11 | The Non-HT Signal Field | 20.3.3.2.1.4 | T | 3018 |  |  |  |  | (not sure if this is Editorial or Technical). The bold 4usec on this line seems out of place. | If "4usec" is an adjective describing "symbols", then make it non-bold. If it is in bold font as a note to the Editor to remind of a problem, fix the problem. |  |  | Duplicate | Duplicate | 20.3.3.2.1.4
10826 | Marshall, Bill | 20.3.3.2.1.4 | 183 | 11 | T | N | 183 | 11 | The Non-HT Signal Field | 20.3.3.2.1.4 | T | 3018 |  |  |  |  | (not sure if this is Editorial or Technical). The bold 4usec on this line seems out of place. | If "4usec" is an adjective describing "symbols", then make it non-bold. If it is in bold font as a note to the Editor to remind of a problem, fix the problem. |  |  | Duplicate | Duplicate | 20.3.3.2.1.4
6402 | Miller2, Robert | 20.3.3.2.1.4 | 183 | 9 | T | Y | 183 | 9 | The Non-HT Signal Field | 20.3.3.2.1.4 | T | 3020 |  |  |  |  | PHY section should not contain any refs to MAC procedures. The PHY does what it is told to do by the MAC. | This sentence about L-SIG TXOP Protection should be removed from this clause. If it isn't already in clause 9 of MAC procedures, add it there. Change the PHY clause to reference the L-LENGTH parameter of the TXVECTOR for the proper value to insert in the Non-HT Signal field. |  |  | Duplicate | Duplicate | 20.3.3.2.1.4
6404 | Miller2, Robert | 20.3.3.2.1.4 | 183 | 14 | T | Y | 183 | 14 | The Non-HT Signal Field | 20.3.3.2.1.4 | T | 3020 |  |  |  |  | PHY section should not contain any refs to MAC procedures. The PHY does what it is told to do by the MAC. | This sentence about L-SIG TXOP Protection should be removed from this clause. If it isn't already in clause 9 of MAC procedures, add it there. Change the PHY clause to reference the L-LENGTH parameter of the TXVECTOR for the proper value to insert in the Non-HT Signal field. |  |  | Duplicate | Duplicate | 20.3.3.2.1.4
6405 | Miller2, Robert | 20.3.3.2.1.4 | 183 | 15 | T | Y | 183 | 15 | The Non-HT Signal Field | 20.3.3.2.1.4 | T | 3020 |  |  |  |  | PHY section should not contain any refs to MAC procedures. The PHY does what it is told to do by the MAC. | This sentence about L-SIG TXOP Protection should be removed from this clause. If it isn't already in clause 9 of MAC procedures, add it there. Change the PHY clause to reference the L-LENGTH parameter of the TXVECTOR for the proper value to insert in the Non-HT Signal field. |  |  | Duplicate | Duplicate | 20.3.3.2.1.4
9528 | Worstell, Harry | 20.3.3.2.1.4 | 183 | 9 | T | Y | 183 | 9 | The Non-HT Signal Field | 20.3.3.2.1.4 | T | 3020 |  |  |  |  | PHY section should not contain any refs to MAC procedures. The PHY does what it is told to do by the MAC. | This sentence about L-SIG TXOP Protection should be removed from this clause. If it isn't already in clause 9 of MAC procedures, add it there. Change the PHY clause to reference the L-LENGTH parameter of the TXVECTOR for the proper value to insert in the Non-HT Signal field. |  |  | Duplicate | Duplicate | 20.3.3.2.1.4
9530 | Worstell, Harry | 20.3.3.2.1.4 | 183 | 14 | T | Y | 183 | 14 | The Non-HT Signal Field | 20.3.3.2.1.4 | T | 3020 |  |  |  |  | PHY section should not contain any refs to MAC procedures. The PHY does what it is told to do by the MAC. | This sentence about L-SIG TXOP Protection should be removed from this clause. If it isn't already in clause 9 of MAC procedures, add it there. Change the PHY clause to reference the L-LENGTH parameter of the TXVECTOR for the proper value to insert in the Non-HT Signal field. |  |  | Duplicate | Duplicate | 20.3.3.2.1.4
9531 | Worstell, Harry | 20.3.3.2.1.4 | 183 | 15 | T | Y | 183 | 15 | The Non-HT Signal Field | 20.3.3.2.1.4 | T | 3020 |  |  |  |  | PHY section should not contain any refs to MAC procedures. The PHY does what it is told to do by the MAC. | This sentence about L-SIG TXOP Protection should be removed from this clause. If it isn't already in clause 9 of MAC procedures, add it there. Change the PHY clause to reference the L-LENGTH parameter of the TXVECTOR for the proper value to insert in the Non-HT Signal field. |  |  | Duplicate | Duplicate | 20.3.3.2.1.4
10829 | Marshall, Bill | 20.3.3.2.1.4 | 183 | 9 | T | Y | 183 | 9 | The Non-HT Signal Field | 20.3.3.2.1.4 | T | 3020 |  |  |  |  | PHY section should not contain any refs to MAC procedures. The PHY does what it is told to do by the MAC. | This sentence about L-SIG TXOP Protection should be removed from this clause. If it isn't already in clause 9 of MAC procedures, add it there. Change the PHY clause to reference the L-LENGTH parameter of the TXVECTOR for the proper value to insert in the Non-HT Signal field. |  |  | Duplicate | Duplicate | 20.3.3.2.1.4
10830 | Marshall, Bill | 20.3.3.2.1.4 | 183 | 14 | T | Y | 183 | 14 | The Non-HT Signal Field | 20.3.3.2.1.4 | T | 3020 |  |  |  |  | PHY section should not contain any refs to MAC procedures. The PHY does what it is told to do by the MAC. | This sentence about L-SIG TXOP Protection should be removed from this clause. If it isn't already in clause 9 of MAC procedures, add it there. Change the PHY clause to reference the L-LENGTH parameter of the TXVECTOR for the proper value to insert in the Non-HT Signal field. |  |  | Duplicate | Duplicate | 20.3.3.2.1.4
10831 | Marshall, Bill | 20.3.3.2.1.4 | 183 | 15 | T | Y | 183 | 15 | The Non-HT Signal Field | 20.3.3.2.1.4 | T | 3020 |  |  |  |  | PHY section should not contain any refs to MAC procedures. The PHY does what it is told to do by the MAC. | This sentence about L-SIG TXOP Protection should be removed from this clause. If it isn't already in clause 9 of MAC procedures, add it there. Change the PHY clause to reference the L-LENGTH parameter of the TXVECTOR for the proper value to insert in the Non-HT Signal field. |  |  | Duplicate | Duplicate | 20.3.3.2.1.4
6406 | Miller2, Robert | 20.3.3.2.1.4 | 183 | 15 | E | N | 183 | 15 | The Non-HT Signal Field | 20.3.3.2.1.4 | E | 3021 |  |  |  |  | cross ref to another clause should also include the clause number | Change to "see Table n68 in 20.3.3.2.2.2" |  |  | Duplicate | Duplicate | 20.3.3.2.1.4
9532 | Worstell, Harry | 20.3.3.2.1.4 | 183 | 15 | E | N | 183 | 15 | The Non-HT Signal Field | 20.3.3.2.1.4 | E | 3021 |  |  |  |  | cross ref to another clause should also include the clause number | Change to "see Table n68 in 20.3.3.2.2.2" |  |  | Duplicate | Duplicate | 20.3.3.2.1.4
10827 | Marshall, Bill | 20.3.3.2.1.4 | 183 | 15 | E | N | 183 | 15 | The Non-HT Signal Field | 20.3.3.2.1.4 | E | 3021 |  |  |  |  | cross ref to another clause should also include the clause number | Change to "see Table n68 in 20.3.3.2.2.2" |  |  | Duplicate | Duplicate | 20.3.3.2.1.4
6407 | Miller2, Robert | 20.3.3.2.2.1 | 184 | 6 | E | N | 184 | 6 | Cyclic shift for the High Throughput portion of Mixed Mode preamble | 20.3.3.2.2.1 | E | 3022 |  |  |  |  | IEEE Style Guide doesn't allow 6-level headings | combine headings or re-structure this sub-clause to avoid the 6-level headings |  |  | Duplicate | Duplicate | 20.3.3.2.2.1
9533 | Worstell, Harry | 20.3.3.2.2.1 | 184 | 6 | E | N | 184 | 6 | Cyclic shift for the High Throughput portion of Mixed Mode preamble | 20.3.3.2.2.1 | E | 3022 |  |  |  |  | IEEE Style Guide doesn't allow 6-level headings | combine headings or re-structure this sub-clause to avoid the 6-level headings |  |  | Duplicate | Duplicate | 20.3.3.2.2.1
10833 | Marshall, Bill | 20.3.3.2.2.1 | 184 | 6 | E | N | 184 | 6 | Cyclic shift for the High Throughput portion of Mixed Mode preamble | 20.3.3.2.2.1 | E | 3022 |  |  |  |  | IEEE Style Guide doesn't allow 6-level headings | combine headings or re-structure this sub-clause to avoid the 6-level headings |  |  | Duplicate | Duplicate | 20.3.3.2.2.1
6408 | Miller2, Robert | 20.3.3.2.2.2 | 185 | 4 | E | N | 185 | 4 | The High Throughput Signal Field | 20.3.3.2.2.2 | E | 3023 |  |  |  |  | IEEE Style Guide doesn't allow 6-level headings | combine headings or re-structure this sub-clause to avoid the 6-level headings |  |  | Duplicate | Duplicate | 20.3.3.2.2.2
9534 | Worstell, Harry | 20.3.3.2.2.2 | 185 | 4 | E | N | 185 | 4 | The High Throughput Signal Field | 20.3.3.2.2.2 | E | 3023 |  |  |  |  | IEEE Style Guide doesn't allow 6-level headings | combine headings or re-structure this sub-clause to avoid the 6-level headings |  |  | Duplicate | Duplicate | 20.3.3.2.2.2
10838 | Marshall, Bill | 20.3.3.2.2.2 | 185 | 4 | E | N | 185 | 4 | The High Throughput Signal Field | 20.3.3.2.2.2 | E | 3023 |  |  |  |  | IEEE Style Guide doesn't allow 6-level headings | combine headings or re-structure this sub-clause to avoid the 6-level headings |  |  | Duplicate | Duplicate | 20.3.3.2.2.2
6409 | Miller2, Robert | 20.3.3.2.2.2 | 185 | 7 | T | Y | 185 | 7 | The High Throughput Signal Field | 20.3.3.2.2.2 | T | 3024 |  |  |  |  | Aggregation is shown as a MAC layer function (see Figure 18 in 6.1.5) | Remove Aggregation from this table |  |  | Duplicate | Duplicate | 20.3.3.2.2.2
9535 | Worstell, Harry | 20.3.3.2.2.2 | 185 | 7 | T | Y | 185 | 7 | The High Throughput Signal Field | 20.3.3.2.2.2 | T | 3024 |  |  |  |  | Aggregation is shown as a MAC layer function (see Figure 18 in 6.1.5) | Remove Aggregation from this table |  |  | Duplicate | Duplicate | 20.3.3.2.2.2
10835 | Marshall, Bill | 20.3.3.2.2.2 | 185 | 7 | T | Y | 185 | 7 | The High Throughput Signal Field | 20.3.3.2.2.2 | T | 3024 |  |  |  |  | Aggregation is shown as a MAC layer function (see Figure 18 in 6.1.5) | Remove Aggregation from this table |  |  | Duplicate | Duplicate | 20.3.3.2.2.2
6410 | Miller2, Robert | 20.3.3.2.2.2 | 186 | 0 | E | N | 186 | 0 | The High Throughput Signal Field | 20.3.3.2.2.2 | E | 3025 |  |  |  |  | row "Number of extension HT-LTF" missing newlines | In col 2, put each of the 00/01/10/11 on a separate line |  |  | Duplicate | Duplicate | 20.3.3.2.2.2
9536 | Worstell, Harry | 20.3.3.2.2.2 | 186 | 0 | E | N | 186 | 0 | The High Throughput Signal Field | 20.3.3.2.2.2 | E | 3025 |  |  |  |  | row "Number of extension HT-LTF" missing newlines | In col 2, put each of the 00/01/10/11 on a separate line |  |  | Duplicate | Duplicate | 20.3.3.2.2.2
10841 | Marshall, Bill | 20.3.3.2.2.2 | 186 | 0 | E | N | 186 | 0 | The High Throughput Signal Field | 20.3.3.2.2.2 | E | 3025 |  |  |  |  | row "Number of extension HT-LTF" missing newlines | In col 2, put each of the 00/01/10/11 on a separate line |  |  | Duplicate | Duplicate | 20.3.3.2.2.2
6411 | Miller2, Robert | 20.3.3.2.2.2 | 187 | 5 | E | N | 187 | 5 | The High Throughput Signal Field | 20.3.3.2.2.2 | E | 3026 |  |  |  |  | add a ref to Figure n53 in this paragraph | Make change indicated in comment |  |  | Duplicate | Duplicate | 20.3.3.2.2.2
9537 | Worstell, Harry | 20.3.3.2.2.2 | 187 | 5 | E | N | 187 | 5 | The High Throughput Signal Field | 20.3.3.2.2.2 | E | 3026 |  |  |  |  | add a ref to Figure n53 in this paragraph | Make change indicated in comment |  |  | Duplicate | Duplicate | 20.3.3.2.2.2
6412 | Miller2, Robert | 20.3.3.2.2.2 | 187 | 7 | E | N | 187 | 7 | The High Throughput Signal Field | 20.3.3.2.2.2 | E | 3027 |  |  |  |  | extraneous comma | delete comma after "96" |  |  | Duplicate | Duplicate | 20.3.3.2.2.2
9538 | Worstell, Harry | 20.3.3.2.2.2 | 187 | 7 | E | N | 187 | 7 | The High Throughput Signal Field | 20.3.3.2.2.2 | E | 3027 |  |  |  |  | extraneous comma | delete comma after "96" |  |  | Duplicate | Duplicate | 20.3.3.2.2.2
6413 | Miller2, Robert | 20.3.3.2.2.2 | 187 | 8 | E | N | 187 | 8 | The High Throughput Signal Field | 20.3.3.2.2.2 | E | 3028 |  |  |  |  | ref to Figure n53 seems out of place here | delete it. Add ref to n53 in previous paragraph |  |  | Duplicate | Duplicate | 20.3.3.2.2.2
9539 | Worstell, Harry | 20.3.3.2.2.2 | 187 | 8 | E | N | 187 | 8 | The High Throughput Signal Field | 20.3.3.2.2.2 | E | 3028 |  |  |  |  | ref to Figure n53 seems out of place here | delete it. Add ref to n53 in previous paragraph |  |  | Duplicate | Duplicate | 20.3.3.2.2.2
6414 | Miller2, Robert | 20.3.3.2.2.2 | 187 | 9 | E | N | 187 | 9 | The High Throughput Signal Field | 20.3.3.2.2.2 | E | 3029 |  |  |  |  | Change "next table" to "Table n69" | Make change indicated in comment |  |  | Duplicate | Duplicate | 20.3.3.2.2.2
9540 | Worstell, Harry | 20.3.3.2.2.2 | 187 | 9 | E | N | 187 | 9 | The High Throughput Signal Field | 20.3.3.2.2.2 | E | 3029 |  |  |  |  | Change "next table" to "Table n69" | Make change indicated in comment |  |  | Duplicate | Duplicate | 20.3.3.2.2.2
6415 | Miller2, Robert | 20.3.3.2.2.2 | 188 | 3 | E | N | 188 | 3 | The High Throughput Signal Field | 20.3.3.2.2.2 | E | 3030 |  |  |  |  | text after a NOTE should be smaller font | Change text to be 9pt font |  |  | Duplicate | Duplicate | 20.3.3.2.2.2
9541 | Worstell, Harry | 20.3.3.2.2.2 | 188 | 3 | E | N | 188 | 3 | The High Throughput Signal Field | 20.3.3.2.2.2 | E | 3030 |  |  |  |  | text after a NOTE should be smaller font | Change text to be 9pt font |  |  | Duplicate | Duplicate | 20.3.3.2.2.2
6416 | Miller2, Robert | 20.3.3.2.2.2 | 189 | 1 | E | N | 189 | 1 | The High Throughput Signal Field | 20.3.3.2.2.2 | E | 3031 |  |  |  |  | no text makes reference to Fiugre n54 | add text referencing Figure n54 |  |  | Duplicate | Duplicate | 20.3.3.2.2.2
9542 | Worstell, Harry | 20.3.3.2.2.2 | 189 | 1 | E | N | 189 | 1 | The High Throughput Signal Field | 20.3.3.2.2.2 | E | 3031 |  |  |  |  | no text makes reference to Fiugre n54 | add text referencing Figure n54 |  |  | Duplicate | Duplicate | 20.3.3.2.2.2
10839 | Marshall, Bill | 20.3.3.2.2.2 | 189 | 1 | E | N | 189 | 1 | The High Throughput Signal Field | 20.3.3.2.2.2 | E | 3031 |  |  |  |  | no text makes reference to Fiugre n54 | add text referencing Figure n54 |  |  | Duplicate | Duplicate | 20.3.3.2.2.2
6417 | Miller2, Robert | 20.3.3.2.2.2.1 | 189 | 3 | E | N | 189 | 3 | CRC calculation | 20.3.3.2.2.2.1 | E | 3032 |  |  |  |  | IEEE Style Guide doesn't allow 6-level headings | combine headings or re-structure this sub-clause to avoid the 6-level headings |  |  | Duplicate | Duplicate | 20.3.3.2.2.2.1
9543 | Worstell, Harry | 20.3.3.2.2.2.1 | 189 | 3 | E | N | 189 | 3 | CRC calculation | 20.3.3.2.2.2.1 | E | 3032 |  |  |  |  | IEEE Style Guide doesn't allow 6-level headings | combine headings or re-structure this sub-clause to avoid the 6-level headings |  |  | Duplicate | Duplicate | 20.3.3.2.2.2.1
10843 | Marshall, Bill | 20.3.3.2.2.2.1 | 189 | 3 | E | N | 189 | 3 | CRC calculation | 20.3.3.2.2.2.1 | E | 3032 |  |  |  |  | IEEE Style Guide doesn't allow 6-level headings | combine headings or re-structure this sub-clause to avoid the 6-level headings |  |  | Duplicate | Duplicate | 20.3.3.2.2.2.1
6418 | Miller2, Robert | 20.3.3.2.2.3 | 190 | 4 | E | N | 190 | 4 | The HT STF training symbol | 20.3.3.2.2.3 | E | 3033 |  |  |  |  | IEEE Style Guide doesn't allow 6-level headings | combine headings or re-structure this sub-clause to avoid the 6-level headings |  |  | Duplicate | Duplicate | 20.3.3.2.2.3
9544 | Worstell, Harry | 20.3.3.2.2.3 | 190 | 4 | E | N | 190 | 4 | The HT STF training symbol | 20.3.3.2.2.3 | E | 3033 |  |  |  |  | IEEE Style Guide doesn't allow 6-level headings | combine headings or re-structure this sub-clause to avoid the 6-level headings |  |  | Duplicate | Duplicate | 20.3.3.2.2.3
10844 | Marshall, Bill | 20.3.3.2.2.3 | 190 | 4 | E | N | 190 | 4 | The HT STF training symbol | 20.3.3.2.2.3 | E | 3033 |  |  |  |  | IEEE Style Guide doesn't allow 6-level headings | combine headings or re-structure this sub-clause to avoid the 6-level headings |  |  | Duplicate | Duplicate | 20.3.3.2.2.3
6420 | Miller2, Robert | 20.3.3.2.2.4 | 191 | 1 | E | N | 191 | 1 | The HT-LTF long training Field | 20.3.3.2.2.4 | E | 3035 |  |  |  |  | IEEE Style Guide doesn't allow 6-level headings | combine headings or re-structure this sub-clause to avoid the 6-level headings |  |  | Duplicate | Duplicate | 20.3.3.2.2.4
9546 | Worstell, Harry | 20.3.3.2.2.4 | 191 | 1 | E | N | 191 | 1 | The HT-LTF long training Field | 20.3.3.2.2.4 | E | 3035 |  |  |  |  | IEEE Style Guide doesn't allow 6-level headings | combine headings or re-structure this sub-clause to avoid the 6-level headings |  |  | Duplicate | Duplicate | 20.3.3.2.2.4
10849 | Marshall, Bill | 20.3.3.2.2.4 | 191 | 1 | E | N | 191 | 1 | The HT-LTF long training Field | 20.3.3.2.2.4 | E | 3035 |  |  |  |  | IEEE Style Guide doesn't allow 6-level headings | combine headings or re-structure this sub-clause to avoid the 6-level headings |  |  | Duplicate | Duplicate | 20.3.3.2.2.4
6421 | Miller2, Robert | 20.3.3.2.2.4 | 191 | 4 | T | Y | 191 | 4 | The HT-LTF long training Field | 20.3.3.2.2.4 | T | 3036 |  |  |  |  | symbol missing from sentence | probably N sub STS |  |  | Duplicate | Duplicate | 20.3.3.2.2.4
9547 | Worstell, Harry | 20.3.3.2.2.4 | 191 | 4 | T | Y | 191 | 4 | The HT-LTF long training Field | 20.3.3.2.2.4 | T | 3036 |  |  |  |  | symbol missing from sentence | probably N sub STS |  |  | Duplicate | Duplicate | 20.3.3.2.2.4
10851 | Marshall, Bill | 20.3.3.2.2.4 | 191 | 4 | T | Y | 191 | 4 | The HT-LTF long training Field | 20.3.3.2.2.4 | T | 3036 |  |  |  |  | symbol missing from sentence | probably N sub STS |  |  | Duplicate | Duplicate | 20.3.3.2.2.4
6425 | Miller2, Robert | 20.3.3.2.2.4 | 194 | 1 | E | N | 194 | 1 | The HT-LTF long training Field | 20.3.3.2.2.4 | E | 3040 |  |  |  |  | missing comma | insert comma after HT-LTFs |  |  | Duplicate | Duplicate | 20.3.3.2.2.4
9551 | Worstell, Harry | 20.3.3.2.2.4 | 194 | 1 | E | N | 194 | 1 | The HT-LTF long training Field | 20.3.3.2.2.4 | E | 3040 |  |  |  |  | missing comma | insert comma after HT-LTFs |  |  | Duplicate | Duplicate | 20.3.3.2.2.4
10850 | Marshall, Bill | 20.3.3.2.2.4 | 194 | 1 | E | N | 194 | 1 | The HT-LTF long training Field | 20.3.3.2.2.4 | E | 3040 |  |  |  |  | missing comma | insert comma after HT-LTFs |  |  | Duplicate | Duplicate | 20.3.3.2.2.4
6428 | Miller2, Robert | 20.3.3.3.3.1 | 196 | 4 | E | N | 196 | 4 | Signal Field for 20 MHz operation | 20.3.3.3.3.1 | E | 3044 |  |  |  |  | IEEE Style Guide doesn't allow 6-level headings | combine headings or re-structure this sub-clause to avoid the 6-level headings |  |  | Duplicate | Duplicate | 20.3.3.3.3.1
6429 | Miller2, Robert | 20.3.3.3.3.1 | 196 | 10 | E | N | 196 | 10 | Signal Field for 20 MHz operation | 20.3.3.3.3.1 | E | 3044 |  |  |  |  | IEEE Style Guide doesn't allow 6-level headings | combine headings or re-structure this sub-clause to avoid the 6-level headings |  |  | Duplicate | Duplicate | 20.3.3.3.3.1
9554 | Worstell, Harry | 20.3.3.3.3.1 | 196 | 4 | E | N | 196 | 4 | Signal Field for 20 MHz operation | 20.3.3.3.3.1 | E | 3044 |  |  |  |  | IEEE Style Guide doesn't allow 6-level headings | combine headings or re-structure this sub-clause to avoid the 6-level headings |  |  | Duplicate | Duplicate | 20.3.3.3.3.1
9555 | Worstell, Harry | 20.3.3.3.3.1 | 196 | 10 | E | N | 196 | 10 | Signal Field for 20 MHz operation | 20.3.3.3.3.1 | E | 3044 |  |  |  |  | IEEE Style Guide doesn't allow 6-level headings | combine headings or re-structure this sub-clause to avoid the 6-level headings |  |  | Duplicate | Duplicate | 20.3.3.3.3.1
10854 | Marshall, Bill | 20.3.3.3.3.1 | 196 | 4 | E | N | 196 | 4 | Signal Field for 20 MHz operation | 20.3.3.3.3.1 | E | 3044 |  |  |  |  | IEEE Style Guide doesn't allow 6-level headings | combine headings or re-structure this sub-clause to avoid the 6-level headings |  |  | Duplicate | Duplicate | 20.3.3.3.3.1
10855 | Marshall, Bill | 20.3.3.3.3.1 | 196 | 10 | E | N | 196 | 10 | Signal Field for 20 MHz operation | 20.3.3.3.3.1 | E | 3044 |  |  |  |  | IEEE Style Guide doesn't allow 6-level headings | combine headings or re-structure this sub-clause to avoid the 6-level headings |  |  | Duplicate | Duplicate | 20.3.3.3.3.1
6431 | Miller2, Robert | 20.3.4 | 197 | 16 | E | N | 197 | 16 | The Data Field | 20.3.4 | E | 3046 |  |  |  |  | cross ref to another clause should also include the clause number | Change to "Table n68 in 20.3.3.2.2.2." |  |  | Duplicate | Duplicate | 20.3.4
9557 | Worstell, Harry | 20.3.4 | 197 | 16 | E | N | 197 | 16 | The Data Field | 20.3.4 | E | 3046 |  |  |  |  | cross ref to another clause should also include the clause number | Change to "Table n68 in 20.3.3.2.2.2." |  |  | Duplicate | Duplicate | 20.3.4
10857 | Marshall, Bill | 20.3.4 | 197 | 16 | E | N | 197 | 16 | The Data Field | 20.3.4 | E | 3046 |  |  |  |  | cross ref to another clause should also include the clause number | Change to "Table n68 in 20.3.3.2.2.2." |  |  | Duplicate | Duplicate | 20.3.4
6432 | Miller2, Robert | 20.3.4.3 | 198 | 6 | E | N | 198 | 6 | Coding | 20.3.4.3 | E | 3047 |  |  |  |  | extraneous space after 20.3.4.3.1 on this line | remove |  |  | Duplicate | Duplicate | 20.3.4.3
9558 | Worstell, Harry | 20.3.4.3 | 198 | 6 | E | N | 198 | 6 | Coding | 20.3.4.3 | E | 3047 |  |  |  |  | extraneous space after 20.3.4.3.1 on this line | remove |  |  | Duplicate | Duplicate | 20.3.4.3
10858 | Marshall, Bill | 20.3.4.3 | 198 | 6 | E | N | 198 | 6 | Coding | 20.3.4.3 | E | 3047 |  |  |  |  | extraneous space after 20.3.4.3.1 on this line | remove |  |  | Duplicate | Duplicate | 20.3.4.3
6433 | Miller2, Robert | 20.3.4.3.3.1 | 199 | 8 | E | N | 199 | 8 | LDPCC Code Rates and Codeword Block Lengths | 20.3.4.3.3.1 | E | 3048 |  |  |  |  | IEEE Style Guide doesn't allow 6-level headings | combine headings or re-structure this sub-clause to avoid the 6-level headings |  |  | Duplicate | Duplicate | 20.3.4.3.3.1
9559 | Worstell, Harry | 20.3.4.3.3.1 | 199 | 8 | E | N | 199 | 8 | LDPCC Code Rates and Codeword Block Lengths | 20.3.4.3.3.1 | E | 3048 |  |  |  |  | IEEE Style Guide doesn't allow 6-level headings | combine headings or re-structure this sub-clause to avoid the 6-level headings |  |  | Duplicate | Duplicate | 20.3.4.3.3.1
10859 | Marshall, Bill | 20.3.4.3.3.1 | 199 | 8 | E | N | 199 | 8 | LDPCC Code Rates and Codeword Block Lengths | 20.3.4.3.3.1 | E | 3048 |  |  |  |  | IEEE Style Guide doesn't allow 6-level headings | combine headings or re-structure this sub-clause to avoid the 6-level headings |  |  | Duplicate | Duplicate | 20.3.4.3.3.1
6434 | Miller2, Robert | 20.3.4.3.3.2 | 200 | 3 | E | N | 200 | 3 | LDPCC Encoder | 20.3.4.3.3.2 | E | 3049 |  |  |  |  | IEEE Style Guide doesn't allow 6-level headings | combine headings or re-structure this sub-clause to avoid the 6-level headings |  |  | Duplicate | Duplicate | 20.3.4.3.3.2
9560 | Worstell, Harry | 20.3.4.3.3.2 | 200 | 3 | E | N | 200 | 3 | LDPCC Encoder | 20.3.4.3.3.2 | E | 3049 |  |  |  |  | IEEE Style Guide doesn't allow 6-level headings | combine headings or re-structure this sub-clause to avoid the 6-level headings |  |  | Duplicate | Duplicate | 20.3.4.3.3.2
10861 | Marshall, Bill | 20.3.4.3.3.2 | 200 | 3 | E | N | 200 | 3 | LDPCC Encoder | 20.3.4.3.3.2 | E | 3049 |  |  |  |  | IEEE Style Guide doesn't allow 6-level headings | combine headings or re-structure this sub-clause to avoid the 6-level headings |  |  | Duplicate | Duplicate | 20.3.4.3.3.2
6435 | Miller2, Robert | 20.3.4.3.3.3 | 200 | 10 | E | N | 200 | 10 | Parity check matrices | 20.3.4.3.3.3 | E | 3050 |  |  |  |  | IEEE Style Guide doesn't allow 6-level headings | combine headings or re-structure this sub-clause to avoid the 6-level headings |  |  | Duplicate | Duplicate | 20.3.4.3.3.3
9561 | Worstell, Harry | 20.3.4.3.3.3 | 200 | 10 | E | N | 200 | 10 | Parity check matrices | 20.3.4.3.3.3 | E | 3050 |  |  |  |  | IEEE Style Guide doesn't allow 6-level headings | combine headings or re-structure this sub-clause to avoid the 6-level headings |  |  | Duplicate | Duplicate | 20.3.4.3.3.3
10862 | Marshall, Bill | 20.3.4.3.3.3 | 200 | 10 | E | N | 200 | 10 | Parity check matrices | 20.3.4.3.3.3 | E | 3050 |  |  |  |  | IEEE Style Guide doesn't allow 6-level headings | combine headings or re-structure this sub-clause to avoid the 6-level headings |  |  | Duplicate | Duplicate | 20.3.4.3.3.3
6436 | Miller2, Robert | 20.3.4.3.3.4 | 201 | 11 | E | N | 201 | 11 | LDPCC PPDU encoding process | 20.3.4.3.3.4 | E | 3051 |  |  |  |  | IEEE Style Guide doesn't allow 6-level headings | combine headings or re-structure this sub-clause to avoid the 6-level headings |  |  | Duplicate | Duplicate | 20.3.4.3.3.4
9562 | Worstell, Harry | 20.3.4.3.3.4 | 201 | 11 | E | N | 201 | 11 | LDPCC PPDU encoding process | 20.3.4.3.3.4 | E | 3051 |  |  |  |  | IEEE Style Guide doesn't allow 6-level headings | combine headings or re-structure this sub-clause to avoid the 6-level headings |  |  | Duplicate | Duplicate | 20.3.4.3.3.4
10865 | Marshall, Bill | 20.3.4.3.3.4 | 201 | 11 | E | N | 201 | 11 | LDPCC PPDU encoding process | 20.3.4.3.3.4 | E | 3051 |  |  |  |  | IEEE Style Guide doesn't allow 6-level headings | combine headings or re-structure this sub-clause to avoid the 6-level headings |  |  | Duplicate | Duplicate | 20.3.4.3.3.4
6437 | Miller2, Robert | 20.3.4.3.3.4 | 201 | 14 | E | N | 201 | 14 | LDPCC PPDU encoding process | 20.3.4.3.3.4 | E | 3052 |  |  |  |  | lettered list needs some indentation to easily identify the list entries | Make change indicated in comment |  |  | Duplicate | Duplicate | 20.3.4.3.3.4
9563 | Worstell, Harry | 20.3.4.3.3.4 | 201 | 14 | E | N | 201 | 14 | LDPCC PPDU encoding process | 20.3.4.3.3.4 | E | 3052 |  |  |  |  | lettered list needs some indentation to easily identify the list entries | Make change indicated in comment |  |  | Duplicate | Duplicate | 20.3.4.3.3.4
6438 | Miller2, Robert | 20.3.4.3.3.4 | 201 | 21 | E | N | 201 | 21 | LDPCC PPDU encoding process | 20.3.4.3.3.4 | E | 3053 |  |  |  |  | cross ref to another clause should also include the clause number | Change to "Table n68 in 20.3.3.2.2.2." |  |  | Duplicate | Duplicate | 20.3.4.3.3.4
9564 | Worstell, Harry | 20.3.4.3.3.4 | 201 | 21 | E | N | 201 | 21 | LDPCC PPDU encoding process | 20.3.4.3.3.4 | E | 3053 |  |  |  |  | cross ref to another clause should also include the clause number | Change to "Table n68 in 20.3.3.2.2.2." |  |  | Duplicate | Duplicate | 20.3.4.3.3.4
10863 | Marshall, Bill | 20.3.4.3.3.4 | 201 | 21 | E | N | 201 | 21 | LDPCC PPDU encoding process | 20.3.4.3.3.4 | E | 3053 |  |  |  |  | cross ref to another clause should also include the clause number | Change to "Table n68 in 20.3.3.2.2.2." |  |  | Duplicate | Duplicate | 20.3.4.3.3.4
6440 | Miller2, Robert | 20.3.4.3.3.4 | 203 | 10 | E | N | 203 | 10 | LDPCC PPDU encoding process | 20.3.4.3.3.4 | E | 3055 |  |  |  |  | no reference in text to Figure n60 | add text referencing Figure n60 |  |  | Duplicate | Duplicate | 20.3.4.3.3.4
9566 | Worstell, Harry | 20.3.4.3.3.4 | 203 | 10 | E | N | 203 | 10 | LDPCC PPDU encoding process | 20.3.4.3.3.4 | E | 3055 |  |  |  |  | no reference in text to Figure n60 | add text referencing Figure n60 |  |  | Duplicate | Duplicate | 20.3.4.3.3.4
10867 | Marshall, Bill | 20.3.4.3.3.4 | 203 | 10 | E | N | 203 | 10 | LDPCC PPDU encoding process | 20.3.4.3.3.4 | E | 3055 |  |  |  |  | no reference in text to Figure n60 | add text referencing Figure n60 |  |  | Duplicate | Duplicate | 20.3.4.3.3.4
6441 | Miller2, Robert | 20.3.4.3.3.5 | 203 | 15 | E | N | 203 | 15 | LDPC Parser | 20.3.4.3.3.5 | E | 3056 |  |  |  |  | IEEE Style Guide doesn't allow 6-level headings | combine headings or re-structure this sub-clause to avoid the 6-level headings |  |  | Duplicate | Duplicate | 20.3.4.3.3.5
9567 | Worstell, Harry | 20.3.4.3.3.5 | 203 | 15 | E | N | 203 | 15 | LDPC Parser | 20.3.4.3.3.5 | E | 3056 |  |  |  |  | IEEE Style Guide doesn't allow 6-level headings | combine headings or re-structure this sub-clause to avoid the 6-level headings |  |  | Duplicate | Duplicate | 20.3.4.3.3.5
10868 | Marshall, Bill | 20.3.4.3.3.5 | 203 | 15 | E | N | 203 | 15 | LDPC Parser | 20.3.4.3.3.5 | E | 3056 |  |  |  |  | IEEE Style Guide doesn't allow 6-level headings | combine headings or re-structure this sub-clause to avoid the 6-level headings |  |  | Duplicate | Duplicate | 20.3.4.3.3.5
6442 | Miller2, Robert | 20.3.4.3.3.5 | 203 | 19 | E | N | 203 | 19 | LDPC Parser | 20.3.4.3.3.5 | E | 3057 |  |  |  |  | space before period | remove space |  |  | Duplicate | Duplicate | 20.3.4.3.3.5
9568 | Worstell, Harry | 20.3.4.3.3.5 | 203 | 19 | E | N | 203 | 19 | LDPC Parser | 20.3.4.3.3.5 | E | 3057 |  |  |  |  | space before period | remove space |  |  | Duplicate | Duplicate | 20.3.4.3.3.5
10869 | Marshall, Bill | 20.3.4.3.3.5 | 203 | 19 | E | N | 203 | 19 | LDPC Parser | 20.3.4.3.3.5 | E | 3057 |  |  |  |  | space before period | remove space |  |  | Duplicate | Duplicate | 20.3.4.3.3.5
6443 | Miller2, Robert | 20.3.4.4.2 | 204 | 8 | E | N | 204 | 8 | Stream Parser | 20.3.4.4.2 | E | 3058 |  |  |  |  | Text in a NOTE should be smaller font | Change text to be 9pt font |  |  | Duplicate | Duplicate | 20.3.4.4.2
9569 | Worstell, Harry | 20.3.4.4.2 | 204 | 8 | E | N | 204 | 8 | Stream Parser | 20.3.4.4.2 | E | 3058 |  |  |  |  | Text in a NOTE should be smaller font | Change text to be 9pt font |  |  | Duplicate | Duplicate | 20.3.4.4.2
6444 | Miller2, Robert | 20.3.4.4.3 | 204 | 22 | E | N | 204 | 22 | Frequency interleaver | 20.3.4.4.3 | E | 3059 |  |  |  |  | instead of "Table below", identify table by number | Change to "described in Table n74." |  |  | Duplicate | Duplicate | 20.3.4.4.3
9570 | Worstell, Harry | 20.3.4.4.3 | 204 | 22 | E | N | 204 | 22 | Frequency interleaver | 20.3.4.4.3 | E | 3059 |  |  |  |  | instead of "Table below", identify table by number | Change to "described in Table n74." |  |  | Duplicate | Duplicate | 20.3.4.4.3
10873 | Marshall, Bill | 20.3.4.4.3 | 204 | 22 | E | N | 204 | 22 | Frequency interleaver | 20.3.4.4.3 | E | 3059 |  |  |  |  | instead of "Table below", identify table by number | Change to "described in Table n74." |  |  | Duplicate | Duplicate | 20.3.4.4.3
6445 | Miller2, Robert | 20.3.4.4.3 | 205 | 3 | E | N | 205 | 3 | Frequency interleaver | 20.3.4.4.3 | E | 3060 |  |  |  |  | 11a doesn't exist any more. Change reference to the appropriate clause in combined 802.11 standard | Make change indicated in comment |  |  | Duplicate | Duplicate | 20.3.4.4.3
9571 | Worstell, Harry | 20.3.4.4.3 | 205 | 3 | E | N | 205 | 3 | Frequency interleaver | 20.3.4.4.3 | E | 3060 |  |  |  |  | 11a doesn't exist any more. Change reference to the appropriate clause in combined 802.11 standard | Make change indicated in comment |  |  | Duplicate | Duplicate | 20.3.4.4.3
6446 | Miller2, Robert | 20.3.4.5.1 | 206 | 23 | E | N | 206 | 23 | Space-Time-Block-Coding (STBC) | 20.3.4.5.1 | E | 3061 |  |  |  |  | cross ref to another clause should also include the clause number | "see Figure n50 in 20.3.2.1." |  |  | Duplicate | Duplicate | 20.3.4.5.1
9572 | Worstell, Harry | 20.3.4.5.1 | 206 | 23 | E | N | 206 | 23 | Space-Time-Block-Coding (STBC) | 20.3.4.5.1 | E | 3061 |  |  |  |  | cross ref to another clause should also include the clause number | "see Figure n50 in 20.3.2.1." |  |  | Duplicate | Duplicate | 20.3.4.5.1
10874 | Marshall, Bill | 20.3.4.5.1 | 206 | 23 | E | N | 206 | 23 | Space-Time-Block-Coding (STBC) | 20.3.4.5.1 | E | 3061 |  |  |  |  | cross ref to another clause should also include the clause number | "see Figure n50 in 20.3.2.1." |  |  | Duplicate | Duplicate | 20.3.4.5.1
6447 | Miller2, Robert | 20.3.4.6 | 207 | 12 | E | N | 207 | 12 | Pilot Subcarriers | 20.3.4.6 | E | 3062 |  |  |  |  | The single sentence in this paragraph should be broken into three. | Change to "In the case of 20MHz, 4 pilot tones are inserted. Pilot signals are inserted in the same sub-carriers used in clause 17, i.e., in sub-carriers -21, -7, 7 and 21. The pilot sequence for the nth symbols and iststh space-time stream is defined as follows:" |  |  | Duplicate | Duplicate | 20.3.4.6
9573 | Worstell, Harry | 20.3.4.6 | 207 | 12 | E | N | 207 | 12 | Pilot Subcarriers | 20.3.4.6 | E | 3062 |  |  |  |  | The single sentence in this paragraph should be broken into three. | Change to "In the case of 20MHz, 4 pilot tones are inserted. Pilot signals are inserted in the same sub-carriers used in clause 17, i.e., in sub-carriers -21, -7, 7 and 21. The pilot sequence for the nth symbols and iststh space-time stream is defined as follows:" |  |  | Duplicate | Duplicate | 20.3.4.6
10876 | Marshall, Bill | 20.3.4.6 | 207 | 12 | E | N | 207 | 12 | Pilot Subcarriers | 20.3.4.6 | E | 3062 |  |  |  |  | The single sentence in this paragraph should be broken into three. | Change to "In the case of 20MHz, 4 pilot tones are inserted. Pilot signals are inserted in the same sub-carriers used in clause 17, i.e., in sub-carriers -21, -7, 7 and 21. The pilot sequence for the nth symbols and iststh space-time stream is defined as follows:" |  |  | Duplicate | Duplicate | 20.3.4.6
6448 | Miller2, Robert | 7.2.1.7.3 | 24 | 31 | E | N | 24 | 31 | Multiple TID Block Acknowledgement Request | 7.2.1.7.3 | E | 3063 |  |  |  |  | i.e. should be followed by a comma | add a comma after i.e. |  |  | Duplicate | Duplicate | 7.2.1.7.3
9574 | Worstell, Harry | 7.2.1.7.3 | 24 | 31 | E | N | 24 | 31 | Multiple TID Block Acknowledgement Request | 7.2.1.7.3 | E | 3063 |  |  |  |  | i.e. should be followed by a comma | add a comma after i.e. |  |  | Duplicate | Duplicate | 7.2.1.7.3
11080 | Marshall, Bill | 7.2.1.7.3 | 24 | 31 | E | N | 24 | 31 | Multiple TID Block Acknowledgement Request | 7.2.1.7.3 | E | 3063 |  |  |  |  | i.e. should be followed by a comma | add a comma after i.e. |  |  | Duplicate | Duplicate | 7.2.1.7.3
6449 | Miller2, Robert | 7.2.1.8.3 | 29 | 5 | E | N | 29 | 5 | Multiple TID Block Acknowledgement | 7.2.1.8.3 | E | 3064 |  |  |  |  | i.e. should be followed by a comma | add a comma after i.e. |  |  | Duplicate | Duplicate | 7.2.1.8.3
9575 | Worstell, Harry | 7.2.1.8.3 | 29 | 5 | E | N | 29 | 5 | Multiple TID Block Acknowledgement | 7.2.1.8.3 | E | 3064 |  |  |  |  | i.e. should be followed by a comma | add a comma after i.e. |  |  | Duplicate | Duplicate | 7.2.1.8.3
11098 | Marshall, Bill | 7.2.1.8.3 | 29 | 5 | E | N | 29 | 5 | Multiple TID Block Acknowledgement | 7.2.1.8.3 | E | 3064 |  |  |  |  | i.e. should be followed by a comma | add a comma after i.e. |  |  | Duplicate | Duplicate | 7.2.1.8.3
6450 | Miller2, Robert | 9.15.1 | 106 | 19 | E | N | 106 | 19 | L-SIG TXOP Protection Rules at the Initiator | 9.15.1 | E | 3065 |  |  |  |  | i.e. should be followed by a comma | add a comma after i.e. |  |  | Duplicate | Duplicate | 9.15.1
9576 | Worstell, Harry | 9.15.1 | 106 | 19 | E | N | 106 | 19 | L-SIG TXOP Protection Rules at the Initiator | 9.15.1 | E | 3065 |  |  |  |  | i.e. should be followed by a comma | add a comma after i.e. |  |  | Duplicate | Duplicate | 9.15.1
11553 | Marshall, Bill | 9.15.1 | 106 | 19 | E | N | 106 | 19 | L-SIG TXOP Protection Rules at the Initiator | 9.15.1 | E | 3065 |  |  |  |  | i.e. should be followed by a comma | add a comma after i.e. |  |  | Duplicate | Duplicate | 9.15.1
6451 | Miller2, Robert | 9.16.3 | 108 | 9 | E | N | 108 | 9 | Truncation of TXOP | 9.16.3 | E | 3066 |  |  |  |  | i.e. should be followed by a comma | add a comma after i.e. |  |  | Duplicate | Duplicate | 9.16.3
9577 | Worstell, Harry | 9.16.3 | 108 | 9 | E | N | 108 | 9 | Truncation of TXOP | 9.16.3 | E | 3066 |  |  |  |  | i.e. should be followed by a comma | add a comma after i.e. |  |  | Duplicate | Duplicate | 9.16.3
11569 | Marshall, Bill | 9.16.3 | 108 | 9 | E | N | 108 | 9 | Truncation of TXOP | 9.16.3 | E | 3066 |  |  |  |  | i.e. should be followed by a comma | add a comma after i.e. |  |  | Duplicate | Duplicate | 9.16.3
6452 | Miller2, Robert | 9.17.1 | 110 | 1 | E | N | 110 | 1 | Reverse direction aggregation exchanges | 9.17.1 | E | 3067 |  |  |  |  | i.e. should be followed by a comma | add a comma after i.e. |  |  | Duplicate | Duplicate | 9.17.1
9578 | Worstell, Harry | 9.17.1 | 110 | 1 | E | N | 110 | 1 | Reverse direction aggregation exchanges | 9.17.1 | E | 3067 |  |  |  |  | i.e. should be followed by a comma | add a comma after i.e. |  |  | Duplicate | Duplicate | 9.17.1
11577 | Marshall, Bill | 9.17.1 | 110 | 1 | E | N | 110 | 1 | Reverse direction aggregation exchanges | 9.17.1 | E | 3067 |  |  |  |  | i.e. should be followed by a comma | add a comma after i.e. |  |  | Duplicate | Duplicate | 9.17.1
6453 | Miller2, Robert | 9.17.2 | 110 | 28 | E | N | 110 | 28 | Bi-Directional Data Exchange Rules | 9.17.2 | E | 3068 |  |  |  |  | i.e. should be followed by a comma | add a comma after i.e. |  |  | Duplicate | Duplicate | 9.17.2
9579 | Worstell, Harry | 9.17.2 | 110 | 28 | E | N | 110 | 28 | Bi-Directional Data Exchange Rules | 9.17.2 | E | 3068 |  |  |  |  | i.e. should be followed by a comma | add a comma after i.e. |  |  | Duplicate | Duplicate | 9.17.2
11590 | Marshall, Bill | 9.17.2 | 110 | 2 8 | E | N | 110 | 2 8 | Bi-Directional Data Exchange Rules | 9.17.2 | E | 3068 |  |  |  |  | i.e. should be followed by a comma | add a comma after i.e. |  |  | Duplicate | Duplicate | 9.17.2
6454 | Miller2, Robert | 9.22.1 | 129 | 8 | E | N | 129 | 8 | Determination of ZLF destination | 9.22.1 | E | 3069 |  |  |  |  | i.e. should be followed by a comma | add a comma after i.e. |  |  | Duplicate | Duplicate | 9.22.1
9580 | Worstell, Harry | 9.22.1 | 129 | 8 | E | N | 129 | 8 | Determination of ZLF destination | 9.22.1 | E | 3069 |  |  |  |  | i.e. should be followed by a comma | add a comma after i.e. |  |  | Duplicate | Duplicate | 9.22.1
11721 | Marshall, Bill | 9.22.1 | 129 | 8 | E | N | 129 | 8 | Determination of ZLF destination | 9.22.1 | E | 3069 |  |  |  |  | i.e. should be followed by a comma | add a comma after i.e. |  |  | Duplicate | Duplicate | 9.22.1
6455 | Miller2, Robert | 9.22.2 | 129 | 17 | E | N | 129 | 17 | Determination of ZLF source | 9.22.2 | E | 3070 |  |  |  |  | i.e. should be followed by a comma | add a comma after i.e. |  |  | Duplicate | Duplicate | 9.22.2
9581 | Worstell, Harry | 9.22.2 | 129 | 17 | E | N | 129 | 17 | Determination of ZLF source | 9.22.2 | E | 3070 |  |  |  |  | i.e. should be followed by a comma | add a comma after i.e. |  |  | Duplicate | Duplicate | 9.22.2
11724 | Marshall, Bill | 9.22.2 | 129 | 17 | E | N | 129 | 17 | Determination of ZLF source | 9.22.2 | E | 3070 |  |  |  |  | i.e. should be followed by a comma | add a comma after i.e. |  |  | Duplicate | Duplicate | 9.22.2
6456 | Miller2, Robert | 11.4.4A.2 | 148 | 26 | E | N | 148 | 26 | Join PSMP | 11.4.4A.2 | E | 3071 |  |  |  |  | i.e. should be followed by a comma | add a comma after i.e. |  |  | Duplicate | Duplicate | 11.4.4A.2
9582 | Worstell, Harry | 11.4.4A.2 | 148 | 26 | E | N | 148 | 26 | Join PSMP | 11.4.4A.2 | E | 3071 |  |  |  |  | i.e. should be followed by a comma | add a comma after i.e. |  |  | Duplicate | Duplicate | 11.4.4A.2
10682 | Marshall, Bill | 11.4.4A.2 | 148 | 26 | E | N | 148 | 26 | Join PSMP | 11.4.4A.2 | E | 3071 |  |  |  |  | i.e. should be followed by a comma | add a comma after i.e. |  |  | Duplicate | Duplicate | 11.4.4A.2
6457 | Miller2, Robert | 11.9.5.2 | 150 | 15 | E | N | 150 | 15 | Rules | 11.9.5.2 | E | 3072 |  |  |  |  | i.e. should be followed by a comma | add a comma after i.e. |  |  | Duplicate | Duplicate | 11.9.5.2
9583 | Worstell, Harry | 11.9.5.2 | 150 | 15 | E | N | 150 | 15 | Rules | 11.9.5.2 | E | 3072 |  |  |  |  | i.e. should be followed by a comma | add a comma after i.e. |  |  | Duplicate | Duplicate | 11.9.5.2
10695 | Marshall, Bill | 11.9.5.2 | 150 | 15 | E | N | 150 | 15 | Rules | 11.9.5.2 | E | 3072 |  |  |  |  | i.e. should be followed by a comma | add a comma after i.e. |  |  | Duplicate | Duplicate | 11.9.5.2
6458 | Miller2, Robert | 20.3.4.3.3.2 | 200 | 5 | E | N | 200 | 5 | LDPCC Encoder | 20.3.4.3.3.2 | E | 3073 |  |  |  |  | i.e. should be followed by a comma | add a comma after i.e. |  |  | Duplicate | Duplicate | 20.3.4.3.3.2
9584 | Worstell, Harry | 20.3.4.3.3.2 | 200 | 5 | E | N | 200 | 5 | LDPCC Encoder | 20.3.4.3.3.2 | E | 3073 |  |  |  |  | i.e. should be followed by a comma | add a comma after i.e. |  |  | Duplicate | Duplicate | 20.3.4.3.3.2
10860 | Marshall, Bill | 20.3.4.3.3.2 | 200 | 5 | E | N | 200 | 5 | LDPCC Encoder | 20.3.4.3.3.2 | E | 3073 |  |  |  |  | i.e. should be followed by a comma | add a comma after i.e. |  |  | Duplicate | Duplicate | 20.3.4.3.3.2
6459 | Miller2, Robert | 20.3.4.4.2 | 204 | 11 | E | N | 204 | 11 | Stream Parser | 20.3.4.4.2 | E | 3074 |  |  |  |  | i.e. should be followed by a comma | add a comma after i.e. |  |  | Duplicate | Duplicate | 20.3.4.4.2
9585 | Worstell, Harry | 20.3.4.4.2 | 204 | 11 | E | N | 204 | 11 | Stream Parser | 20.3.4.4.2 | E | 3074 |  |  |  |  | i.e. should be followed by a comma | add a comma after i.e. |  |  | Duplicate | Duplicate | 20.3.4.4.2
10870 | Marshall, Bill | 20.3.4.4.2 | 204 | 11 | E | N | 204 | 11 | Stream Parser | 20.3.4.4.2 | E | 3074 |  |  |  |  | i.e. should be followed by a comma | add a comma after i.e. |  |  | Duplicate | Duplicate | 20.3.4.4.2
6460 | Miller2, Robert | 203.4.6 | 207 | 13 | E | N | 207 | 13 | Pilot Subcarriers | 20.3.4.6 | E | 3075 |  |  |  |  | i.e. should be followed by a comma | add a comma after i.e. |  |  | Duplicate | Duplicate | 20.3.4.6
9586 | Worstell, Harry | 203.4.6 | 207 | 13 | E | N | 207 | 13 | Pilot Subcarriers | 20.3.4.6 | E | 3075 |  |  |  |  | i.e. should be followed by a comma | add a comma after i.e. |  |  | Duplicate | Duplicate | 20.3.4.6
10907 | Marshall, Bill | 203.4.6 | 207 | 13 | E | N | 207 | 13 | Pilot Subcarriers | 20.3.4.6 | E | 3075 |  |  |  |  | i.e. should be followed by a comma | add a comma after i.e. |  |  | Duplicate | Duplicate | 20.3.4.6
6461 | Miller2, Robert | 9.12 | 97 | 10 | E | N | 97 | 10 | Frame exchange sequences | 9.12 | E | 3079 |  |  |  |  | e.g. should be followed by a comma | add a comma after e.g. |  |  | Duplicate | Duplicate | 9.12
6462 | Miller2, Robert | 9.12 | 97 | 14 | E | N | 97 | 14 | Frame exchange sequences | 9.12 | E | 3079 |  |  |  |  | e.g. should be followed by a comma | add a comma after e.g. |  |  | Duplicate | Duplicate | 9.12
6463 | Miller2, Robert | 9.12 | 97 | 20 | E | N | 97 | 20 | Frame exchange sequences | 9.12 | E | 3079 |  |  |  |  | e.g. should be followed by a comma | add a comma after e.g. |  |  | Duplicate | Duplicate | 9.12
6464 | Miller2, Robert | 9.12 | 97 | 27 | E | N | 97 | 27 | Frame exchange sequences | 9.12 | E | 3079 |  |  |  |  | e.g. should be followed by a comma | add a comma after e.g. |  |  | Duplicate | Duplicate | 9.12
9587 | Worstell, Harry | 9.12 | 97 | 10 | E | N | 97 | 10 | Frame exchange sequences | 9.12 | E | 3079 |  |  |  |  | e.g. should be followed by a comma | add a comma after e.g. |  |  | Duplicate | Duplicate | 9.12
9588 | Worstell, Harry | 9.12 | 97 | 14 | E | N | 97 | 14 | Frame exchange sequences | 9.12 | E | 3079 |  |  |  |  | e.g. should be followed by a comma | add a comma after e.g. |  |  | Duplicate | Duplicate | 9.12
9589 | Worstell, Harry | 9.12 | 97 | 20 | E | N | 97 | 20 | Frame exchange sequences | 9.12 | E | 3079 |  |  |  |  | e.g. should be followed by a comma | add a comma after e.g. |  |  | Duplicate | Duplicate | 9.12
9590 | Worstell, Harry | 9.12 | 97 | 27 | E | N | 97 | 27 | Frame exchange sequences | 9.12 | E | 3079 |  |  |  |  | e.g. should be followed by a comma | add a comma after e.g. |  |  | Duplicate | Duplicate | 9.12
10414 | Marshall, Bill | 9.12 | 97 | 10 | E | N | 97 | 10 | Frame exchange sequences | 9.12 | E | 3079 |  |  |  |  | e.g. should be followed by a comma | add a comma after e.g. |  |  | Duplicate | Duplicate | 9.12
10415 | Marshall, Bill | 9.12 | 97 | 14 | E | N | 97 | 14 | Frame exchange sequences | 9.12 | E | 3079 |  |  |  |  | e.g. should be followed by a comma | add a comma after e.g. |  |  | Duplicate | Duplicate | 9.12
10416 | Marshall, Bill | 9.12 | 97 | 20 | E | N | 97 | 20 | Frame exchange sequences | 9.12 | E | 3079 |  |  |  |  | e.g. should be followed by a comma | add a comma after e.g. |  |  | Duplicate | Duplicate | 9.12
10417 | Marshall, Bill | 9.12 | 97 | 27 | E | N | 97 | 27 | Frame exchange sequences | 9.12 | E | 3079 |  |  |  |  | e.g. should be followed by a comma | add a comma after e.g. |  |  | Duplicate | Duplicate | 9.12
6465 | Miller2, Robert | 9.18.2 | 114 | 29 | E | N | 114 | 29 | Multi-phase PSMP | 9.18.2 | E | 3080 |  |  |  |  | e.g. should be followed by a comma | add a comma after e.g. |  |  | Duplicate | Duplicate | 9.18.2
9591 | Worstell, Harry | 9.18.2 | 114 | 29 | E | N | 114 | 29 | Multi-phase PSMP | 9.18.2 | E | 3080 |  |  |  |  | e.g. should be followed by a comma | add a comma after e.g. |  |  | Duplicate | Duplicate | 9.18.2
11606 | Marshall, Bill | 9.18.2 | 114 | 29 | E | N | 114 | 29 | Multi-phase PSMP | 9.18.2 | E | 3080 |  |  |  |  | e.g. should be followed by a comma | add a comma after e.g. |  |  | Duplicate | Duplicate | 9.18.2
6466 | Miller2, Robert | 9.20.3.2 | 124 | 1 | E | N | 124 | 1 | Feedback request and response rules | 9.20.3.2 | E | 3081 |  |  |  |  | e.g. should be followed by a comma | add a comma after e.g. |  |  | Duplicate | Duplicate | 9.20.3.2
9592 | Worstell, Harry | 9.20.3.2 | 124 | 1 | E | N | 124 | 1 | Feedback request and response rules | 9.20.3.2 | E | 3081 |  |  |  |  | e.g. should be followed by a comma | add a comma after e.g. |  |  | Duplicate | Duplicate | 9.20.3.2
11702 | Marshall, Bill | 9.20.3.2 | 124 | 1 | E | N | 124 | 1 | Feedback request and response rules | 9.20.3.2 | E | 3081 |  |  |  |  | e.g. should be followed by a comma | add a comma after e.g. |  |  | Duplicate | Duplicate | 9.20.3.2
6467 | Miller2, Robert | 20.3.4.6 | 208 | 13 | E | N | 208 | 13 | Pilot Subcarriers | 20.3.4.6 | E | 3082 |  |  |  |  | Keep the table title and table contents together on a single page | Make change indicated in comment |  |  | Duplicate | Duplicate | 20.3.4.6
9593 | Worstell, Harry | 20.3.4.6 | 208 | 13 | E | N | 208 | 13 | Pilot Subcarriers | 20.3.4.6 | E | 3082 |  |  |  |  | Keep the table title and table contents together on a single page | Make change indicated in comment |  |  | Duplicate | Duplicate | 20.3.4.6
6469 | Miller2, Robert | 20.3.4.7.3 | 213 | 10 | E | N | 213 | 10 | Transmission in 40MHz HT mode | 20.3.4.7.3 | E | 3084 |  |  |  |  | text after a NOTE should be smaller font | Change text to be 9pt font |  |  | Duplicate | Duplicate | 20.3.4.7.3
9595 | Worstell, Harry | 20.3.4.7.3 | 213 | 10 | E | N | 213 | 10 | Transmission in 40MHz HT mode | 20.3.4.7.3 | E | 3084 |  |  |  |  | text after a NOTE should be smaller font | Change text to be 9pt font |  |  | Duplicate | Duplicate | 20.3.4.7.3
6470 | Miller2, Robert | 20.3.5.2.1 | 217 | 1 | T | Y | 217 | 1 | CSI Matrices Feedback | 20.3.5.2.1 | T | 3085 |  |  |  |  | PHY doesn't care how the information came back, even RFC1149 | Change to "the transmitting STA receives the quantized MIMO channel matrix, H, from the receiving STA." |  |  | Duplicate | Duplicate | 20.3.5.2.1
9596 | Worstell, Harry | 20.3.5.2.1 | 217 | 1 | T | Y | 217 | 1 | CSI Matrices Feedback | 20.3.5.2.1 | T | 3085 |  |  |  |  | PHY doesn't care how the information came back, even RFC1149 | Change to "the transmitting STA receives the quantized MIMO channel matrix, H, from the receiving STA." |  |  | Duplicate | Duplicate | 20.3.5.2.1
10879 | Marshall, Bill | 20.3.5.2.1 | 217 | 1 | T | Y | 217 | 1 | CSI Matrices Feedback | 20.3.5.2.1 | T | 3085 |  |  |  |  | PHY doesn't care how the information came back, even RFC1149 | Change to "the transmitting STA receives the quantized MIMO channel matrix, H, from the receiving STA." |  |  | Duplicate | Duplicate | 20.3.5.2.1
6471 | Miller2, Robert | 20.3.5.2.2 | 217 | 17 | T | Y | 217 | 17 | Non Compressed Steering Matrix Feedback | 20.3.5.2.2 | T | 3086 |  |  |  |  | This should be a ref to the PLME interface that the MAC uses to fatch this info from the PHY. There should be no mention in the PHY clause about things like Action Frames. | delete the sentence, or define and reference the PLME interface that is used. |  |  | Duplicate | Duplicate | 20.3.5.2.2
9597 | Worstell, Harry | 20.3.5.2.2 | 217 | 17 | T | Y | 217 | 17 | Non Compressed Steering Matrix Feedback | 20.3.5.2.2 | T | 3086 |  |  |  |  | This should be a ref to the PLME interface that the MAC uses to fatch this info from the PHY. There should be no mention in the PHY clause about things like Action Frames. | delete the sentence, or define and reference the PLME interface that is used. |  |  | Duplicate | Duplicate | 20.3.5.2.2
6472 | Miller2, Robert | 20.3.5.2.3 | 217 | 23 | T | Y | 217 | 23 | Compressed Steering Matrix Feedback | 20.3.5.2.3 | T | 3087 |  |  |  |  | This should be a ref to the PLME interface that the MAC uses to fatch this info from the PHY. There should be no mention in the PHY clause about things like Action Frames. | delete the sentence, or define and reference the PLME interface that is used. |  |  | Duplicate | Duplicate | 20.3.5.2.3
9598 | Worstell, Harry | 20.3.5.2.3 | 217 | 23 | T | Y | 217 | 23 | Compressed Steering Matrix Feedback | 20.3.5.2.3 | T | 3087 |  |  |  |  | This should be a ref to the PLME interface that the MAC uses to fatch this info from the PHY. There should be no mention in the PHY clause about things like Action Frames. | delete the sentence, or define and reference the PLME interface that is used. |  |  | Duplicate | Duplicate | 20.3.5.2.3
6477 | Miller2, Robert | 20.3.5.2.3 | 219 | 3 | E | N | 219 | 3 | Compressed Steering Matrix Feedback | 20.3.5.2.3 | E | 3095 |  |  |  |  | extraneous space at start of sentence | line up start of sentence with left margin |  |  | Duplicate | Duplicate | 20.3.5.2.3
6478 | Miller2, Robert | 20.3.5.2.3 | 219 | 9 | E | N | 219 | 9 | Compressed Steering Matrix Feedback | 20.3.5.2.3 | E | 3095 |  |  |  |  | extraneous space at start of sentence | line up start of sentence with left margin |  |  | Duplicate | Duplicate | 20.3.5.2.3
6479 | Miller2, Robert | 20.3.5.2.3 | 219 | 16 | E | N | 219 | 16 | Compressed Steering Matrix Feedback | 20.3.5.2.3 | E | 3095 |  |  |  |  | extraneous space at start of sentence | line up start of sentence with left margin |  |  | Duplicate | Duplicate | 20.3.5.2.3
6480 | Miller2, Robert | 20.3.5.2.3 | 220 | 1 | E | N | 220 | 1 | Compressed Steering Matrix Feedback | 20.3.5.2.3 | E | 3095 |  |  |  |  | extraneous space at start of sentence | line up start of sentence with left margin |  |  | Duplicate | Duplicate | 20.3.5.2.3
9603 | Worstell, Harry | 20.3.5.2.3 | 219 | 3 | E | N | 219 | 3 | Compressed Steering Matrix Feedback | 20.3.5.2.3 | E | 3095 |  |  |  |  | extraneous space at start of sentence | line up start of sentence with left margin |  |  | Duplicate | Duplicate | 20.3.5.2.3
9604 | Worstell, Harry | 20.3.5.2.3 | 219 | 9 | E | N | 219 | 9 | Compressed Steering Matrix Feedback | 20.3.5.2.3 | E | 3095 |  |  |  |  | extraneous space at start of sentence | line up start of sentence with left margin |  |  | Duplicate | Duplicate | 20.3.5.2.3
9605 | Worstell, Harry | 20.3.5.2.3 | 219 | 16 | E | N | 219 | 16 | Compressed Steering Matrix Feedback | 20.3.5.2.3 | E | 3095 |  |  |  |  | extraneous space at start of sentence | line up start of sentence with left margin |  |  | Duplicate | Duplicate | 20.3.5.2.3
9606 | Worstell, Harry | 20.3.5.2.3 | 220 | 1 | E | N | 220 | 1 | Compressed Steering Matrix Feedback | 20.3.5.2.3 | E | 3095 |  |  |  |  | extraneous space at start of sentence | line up start of sentence with left margin |  |  | Duplicate | Duplicate | 20.3.5.2.3
10885 | Marshall, Bill | 20.3.5.2.3 | 219 | 3 | E | N | 219 | 3 | Compressed Steering Matrix Feedback | 20.3.5.2.3 | E | 3095 |  |  |  |  | extraneous space at start of sentence | line up start of sentence with left margin |  |  | Duplicate | Duplicate | 20.3.5.2.3
10886 | Marshall, Bill | 20.3.5.2.3 | 219 | 9 | E | N | 219 | 9 | Compressed Steering Matrix Feedback | 20.3.5.2.3 | E | 3095 |  |  |  |  | extraneous space at start of sentence | line up start of sentence with left margin |  |  | Duplicate | Duplicate | 20.3.5.2.3
10887 | Marshall, Bill | 20.3.5.2.3 | 219 | 16 | E | N | 219 | 16 | Compressed Steering Matrix Feedback | 20.3.5.2.3 | E | 3095 |  |  |  |  | extraneous space at start of sentence | line up start of sentence with left margin |  |  | Duplicate | Duplicate | 20.3.5.2.3
10888 | Marshall, Bill | 20.3.5.2.3 | 220 | 1 | E | N | 220 | 1 | Compressed Steering Matrix Feedback | 20.3.5.2.3 | E | 3095 |  |  |  |  | extraneous space at start of sentence | line up start of sentence with left margin |  |  | Duplicate | Duplicate | 20.3.5.2.3
6481 | Miller2, Robert | 20.3.6 | 220 | 19 | T | N | 220 | 19 | High Throughput Preamble Format for Sounding PPDUs | 20.3.6 | T | 3096 |  |  |  |  | Setting the "sounding" bit to zero to indicate a Sounding frame seems backwards. It is conjsistent, but backwards | If it is changed, make sure it is consistently changed. |  |  | Duplicate | Duplicate | 20.3.6
9607 | Worstell, Harry | 20.3.6 | 220 | 19 | T | N | 220 | 19 | High Throughput Preamble Format for Sounding PPDUs | 20.3.6 | T | 3096 |  |  |  |  | Setting the "sounding" bit to zero to indicate a Sounding frame seems backwards. It is conjsistent, but backwards | If it is changed, make sure it is consistently changed. |  |  | Duplicate | Duplicate | 20.3.6
10890 | Marshall, Bill | 20.3.6 | 220 | 19 | T | N | 220 | 19 | High Throughput Preamble Format for Sounding PPDUs | 20.3.6 | T | 3096 |  |  |  |  | Setting the "sounding" bit to zero to indicate a Sounding frame seems backwards. It is conjsistent, but backwards | If it is changed, make sure it is consistently changed. |  |  | Duplicate | Duplicate | 20.3.6
6482 | Miller2, Robert | 20.3.6.1 | 220 | 29 | T | Y | 220 | 29 | Sounding with a zero length packet | 20.3.6.1 | T | 3097 |  |  |  |  | Whether a feature is optional or mandatory is defined by PICS, not by text here. | delete this sentence |  |  | Duplicate | Duplicate | 20.3.6.1
9608 | Worstell, Harry | 20.3.6.1 | 220 | 29 | T | Y | 220 | 29 | Sounding with a zero length packet | 20.3.6.1 | T | 3097 |  |  |  |  | Whether a feature is optional or mandatory is defined by PICS, not by text here. | delete this sentence |  |  | Duplicate | Duplicate | 20.3.6.1
6483 | Miller2, Robert | 20.3.6.3 | 221 | 19 | E | N | 221 | 19 | Sounding PPDU for channel quality assessment | 20.3.6.3 | E | 3098 |  |  |  |  | cross ref to another clause should also include the clause number | Change to "in Table n70 in 20.3.3.2.2.4." |  |  | Duplicate | Duplicate | 20.3.6.3
9609 | Worstell, Harry | 20.3.6.3 | 221 | 19 | E | N | 221 | 19 | Sounding PPDU for channel quality assessment | 20.3.6.3 | E | 3098 |  |  |  |  | cross ref to another clause should also include the clause number | Change to "in Table n70 in 20.3.3.2.2.4." |  |  | Duplicate | Duplicate | 20.3.6.3
10892 | Marshall, Bill | 20.3.6.3 | 221 | 19 | E | N | 221 | 19 | Sounding PPDU for channel quality assessment | 20.3.6.3 | E | 3098 |  |  |  |  | cross ref to another clause should also include the clause number | Change to "in Table n70 in 20.3.3.2.2.4." |  |  | Duplicate | Duplicate | 20.3.6.3
6485 | Miller2, Robert | 20.3.7 | 221 | 22 | T | Y | 221 | 22 | Regulatory Requirements | 20.3.7 | T | 3100 |  |  |  |  | Regulatory DFS requirement not addresses | Add text addressing regulatory DFS requirements. |  |  | Duplicate | Duplicate | 20.3.7
9611 | Worstell, Harry | 20.3.7 | 221 | 22 | T | Y | 221 | 22 | Regulatory Requirements | 20.3.7 | T | 3100 |  |  |  |  | Regulatory DFS requirement not addresses | Add text addressing regulatory DFS requirements. |  |  | Duplicate | Duplicate | 20.3.7
10894 | Marshall, Bill | 20.3.7 | 221 | 22 | T | Y | 221 | 22 | Regulatory Requirements | 20.3.7 | T | 3100 |  |  |  |  | Regulatory DFS requirement not addresses | Add text addressing regulatory DFS requirements. |  |  | Duplicate | Duplicate | 20.3.7
6486 | Miller2, Robert | 20.3.8 | 221 | 33 | T | Y | 221 | 33 | Channel Numbering and Channelization | 20.3.8 | T | 3101 |  |  |  |  | 11a/11g don't exist as separate standards. Change ref to be to a clause in the base document | Make change indicated in comment |  |  | Duplicate | Duplicate | 20.3.8
9612 | Worstell, Harry | 20.3.8 | 221 | 33 | T | Y | 221 | 33 | Channel Numbering and Channelization | 20.3.8 | T | 3101 |  |  |  |  | 11a/11g don't exist as separate standards. Change ref to be to a clause in the base document | Make change indicated in comment |  |  | Duplicate | Duplicate | 20.3.8
6487 | Miller2, Robert | 20.3.8.1 | 222 | 11 | T | N | 222 | 11 | Channel Allocation in the 5 GHz Band | 20.3.8.1 | T | 3102 |  |  |  |  | This table seems inconsistent with the procedures in 11.9.5.2 | please clarify |  |  | Duplicate | Duplicate | 20.3.8.1
9613 | Worstell, Harry | 20.3.8.1 | 222 | 11 | T | N | 222 | 11 | Channel Allocation in the 5 GHz Band | 20.3.8.1 | T | 3102 |  |  |  |  | This table seems inconsistent with the procedures in 11.9.5.2 | please clarify |  |  | Duplicate | Duplicate | 20.3.8.1
10899 | Marshall, Bill | 20.3.8.1 | 222 | 11 | T | N | 222 | 11 | Channel Allocation in the 5 GHz Band | 20.3.8.1 | T | 3102 |  |  |  |  | This table seems inconsistent with the procedures in 11.9.5.2 | please clarify |  |  | Duplicate | Duplicate | 20.3.8.1
6488 | Miller2, Robert | 20.3.8 | 222 | 11 | E | N | 222 | 11 | Channel Numbering and Channelization | 20.3.8 | E | 3103 |  |  |  |  | Change "The following table" to "Table n78" | Make change indicated in comment |  |  | Duplicate | Duplicate | 20.3.8
9614 | Worstell, Harry | 20.3.8 | 222 | 11 | E | N | 222 | 11 | Channel Numbering and Channelization | 20.3.8 | E | 3103 |  |  |  |  | Change "The following table" to "Table n78" | Make change indicated in comment |  |  | Duplicate | Duplicate | 20.3.8
10896 | Marshall, Bill | 20.3.8 | 222 | 11 | E | N | 222 | 11 | Channel Numbering and Channelization | 20.3.8 | E | 3103 |  |  |  |  | Change "The following table" to "Table n78" | Make change indicated in comment |  |  | Duplicate | Duplicate | 20.3.8
6489 | Miller2, Robert | 20.3.8 | 221 | 31 | T | Y | 221 | 31 | Channel Numbering and Channelization | 20.3.8 | T | 3104 |  |  |  |  | Other than DFS, when selecting channel, a newly boot up HT AP should be able to detect nearby APs and only select an idle channel to start a new BSS. | Add text requiring newly boot up HT AP to detect nearby APs and only select an idle channel to start a new BSS, if such an idle channel exists. |  |  | Duplicate | Duplicate | 20.3.8
9615 | Worstell, Harry | 20.3.8 | 221 | 31 | T | Y | 221 | 31 | Channel Numbering and Channelization | 20.3.8 | T | 3104 |  |  |  |  | Other than DFS, when selecting channel, a newly boot up HT AP should be able to detect nearby APs and only select an idle channel to start a new BSS. | Add text requiring newly boot up HT AP to detect nearby APs and only select an idle channel to start a new BSS, if such an idle channel exists. |  |  | Duplicate | Duplicate | 20.3.8
10897 | Marshall, Bill | 20.3.8 | 221 | 31 | T | Y | 221 | 31 | Channel Numbering and Channelization | 20.3.8 | T | 3104 |  |  |  |  | Other than DFS, when selecting channel, a newly boot up HT AP should be able to detect nearby APs and only select an idle channel to start a new BSS. | Add text requiring newly boot up HT AP to detect nearby APs and only select an idle channel to start a new BSS, if such an idle channel exists. |  |  | Duplicate | Duplicate | 20.3.8
6490 | Miller2, Robert | 20.3.8.2 | 222 | 16 | T | Y | 222 | 16 | Channel Allocation in the 2.4 GHz Band | 20.3.8.2 | T | 3105 |  |  |  |  | Channel operation in the 2.4 GHz band should overlay existing channels, including extensions. | Modify channel center frequencies for extension channel to coincide with existing channel occupancies. |  |  | Duplicate | Duplicate | 20.3.8.2
7327 | Miller, Robert | 20.3.8.2 | 222 | 16 | T | Y | 222 | 16 | Channel Allocation in the 2.4 GHz Band | 20.3.8.2 | T | 3105 |  |  |  |  | Channel operation in the 2.4 GHz band should overlay existing channels, including extensions. | Modify channel center frequencies for extension channel to coincide with existing channel occupancies. |  |  | Duplicate | Duplicate | 20.3.8.2
9616 | Worstell, Harry | 20.3.8.2 | 222 | 16 | T | Y | 222 | 16 | Channel Allocation in the 2.4 GHz Band | 20.3.8.2 | T | 3105 |  |  |  |  | Channel operation in the 2.4 GHz band should overlay existing channels, including extensions. | Modify channel center frequencies for extension channel to coincide with existing channel occupancies. |  |  | Duplicate | Duplicate | 20.3.8.2
10901 | Marshall, Bill | 20.3.8.2 | 222 | 16 | T | Y | 222 | 16 | Channel Allocation in the 2.4 GHz Band | 20.3.8.2 | T | 3105 |  |  |  |  | Channel operation in the 2.4 GHz band should overlay existing channels, including extensions. | Modify channel center frequencies for extension channel to coincide with existing channel occupancies. |  |  | Duplicate | Duplicate | 20.3.8.2
6491 | Miller2, Robert | 20.3.14.5 | 226 | 1 | E | N | 226 | 1 | Packet alignment | 20.3.14.5 | E | 3106 |  |  |  |  | extraneous period | delete period after "(idle)" |  |  | Duplicate | Duplicate | 20.3.14.5
9617 | Worstell, Harry | 20.3.14.5 | 226 | 1 | E | N | 226 | 1 | Packet alignment | 20.3.14.5 | E | 3106 |  |  |  |  | extraneous period | delete period after "(idle)" |  |  | Duplicate | Duplicate | 20.3.14.5
6492 | Miller2, Robert | 20.3.14.5 | 226 | 1 | E | N | 226 | 1 | Packet alignment | 20.3.14.5 | E | 3108 |  |  |  |  | insert "see" before the cross ref clause | Make change indicated in comment |  |  | Duplicate | Duplicate | 20.3.14.5
6493 | Miller2, Robert | 20.3.14.5 | 226 | 3 | E | N | 226 | 3 | Packet alignment | 20.3.14.5 | E | 3108 |  |  |  |  | insert "see" before the cross ref clause | Make change indicated in comment |  |  | Duplicate | Duplicate | 20.3.14.5
9618 | Worstell, Harry | 20.3.14.5 | 226 | 1 | E | N | 226 | 1 | Packet alignment | 20.3.14.5 | E | 3108 |  |  |  |  | insert "see" before the cross ref clause | Make change indicated in comment |  |  | Duplicate | Duplicate | 20.3.14.5
9619 | Worstell, Harry | 20.3.14.5 | 226 | 3 | E | N | 226 | 3 | Packet alignment | 20.3.14.5 | E | 3108 |  |  |  |  | insert "see" before the cross ref clause | Make change indicated in comment |  |  | Duplicate | Duplicate | 20.3.14.5
6494 | Miller2, Robert | 203.14.5 | 226 | 5 | E | N | 226 | 5 | Packet alignment | 20.3.14.5 | E | 3109 |  |  |  |  | no text references Figure n65 | Add text referencing Figure n65 |  |  | Duplicate | Duplicate | 20.3.14.5
9620 | Worstell, Harry | 203.14.5 | 226 | 5 | E | N | 226 | 5 | Packet alignment | 20.3.14.5 | E | 3109 |  |  |  |  | no text references Figure n65 | Add text referencing Figure n65 |  |  | Duplicate | Duplicate | 20.3.14.5
10906 | Marshall, Bill | 203.14.5 | 226 | 5 | E | N | 226 | 5 | Packet alignment | 20.3.14.5 | E | 3109 |  |  |  |  | no text references Figure n65 | Add text referencing Figure n65 |  |  | Duplicate | Duplicate | 20.3.14.5
6495 | Miller2, Robert | 20.3.14.8.3 | 228 | 8 | T | Y | 228 | 8 | Transmitter modulation accuracy (EVM) test | 20.3.14.8.3 | T | 3110 |  |  |  |  | bad cross ref; Figure 199 is TS Timeout in 11.5.1.1 | Fix crossreference |  |  | Duplicate | Duplicate | 20.3.14.8.3
9621 | Worstell, Harry | 20.3.14.8.3 | 228 | 8 | T | Y | 228 | 8 | Transmitter modulation accuracy (EVM) test | 20.3.14.8.3 | T | 3110 |  |  |  |  | bad cross ref; Figure 199 is TS Timeout in 11.5.1.1 | Fix crossreference |  |  | Duplicate | Duplicate | 20.3.14.8.3
6496 | Miller2, Robert | 20.3.15.1 | 228 | 14 | E | N | 228 | 14 | Receiver minimum input sensitivity | 20.3.15.1 | E | 3111 |  |  |  |  | first sentence of this paragraph in unintelligible | please re-write |  |  | Duplicate | Duplicate | 20.3.15.1
9622 | Worstell, Harry | 20.3.15.1 | 228 | 14 | E | N | 228 | 14 | Receiver minimum input sensitivity | 20.3.15.1 | E | 3111 |  |  |  |  | first sentence of this paragraph in unintelligible | please re-write |  |  | Duplicate | Duplicate | 20.3.15.1
10763 | Marshall, Bill | 20.3.15.1 | 228 | 14 | E | N | 228 | 14 | Receiver minimum input sensitivity | 20.3.15.1 | E | 3111 |  |  |  |  | first sentence of this paragraph in unintelligible | please re-write |  |  | Duplicate | Duplicate | 20.3.15.1
6497 | Miller2, Robert | 20.3.15.1 | 228 | 15 | T | Y | 228 | 15 | Receiver minimum input sensitivity | 20.3.15.1 | T | 3112 |  |  |  |  | bad cross ref; Table nXX02?? | Possibly Table n81?? |  |  | Duplicate | Duplicate | 20.3.15.1
9623 | Worstell, Harry | 20.3.15.1 | 228 | 15 | T | Y | 228 | 15 | Receiver minimum input sensitivity | 20.3.15.1 | T | 3112 |  |  |  |  | bad cross ref; Table nXX02?? | Possibly Table n81?? |  |  | Duplicate | Duplicate | 20.3.15.1
10762 | Marshall, Bill | 20.3.15.1 | 228 | 15 | T | Y | 228 | 15 | Receiver minimum input sensitivity | 20.3.15.1 | T | 3112 |  |  |  |  | bad cross ref; Table nXX02?? | Possibly Table n81?? |  |  | Duplicate | Duplicate | 20.3.15.1
6498 | Miller2, Robert | 20.3.15.1 | 228 | 16 | E | N | 228 | 16 | Receiver minimum input sensitivity | 20.3.15.1 | E | 3113 |  |  |  |  | spelling "transitting" | fix |  |  | Duplicate | Duplicate | 20.3.15.1
9624 | Worstell, Harry | 20.3.15.1 | 228 | 16 | E | N | 228 | 16 | Receiver minimum input sensitivity | 20.3.15.1 | E | 3113 |  |  |  |  | spelling "transitting" | fix |  |  | Duplicate | Duplicate | 20.3.15.1
10764 | Marshall, Bill | 20.3.15.1 | 228 | 16 | E | N | 228 | 16 | Receiver minimum input sensitivity | 20.3.15.1 | E | 3113 |  |  |  |  | spelling "transitting" | fix |  |  | Duplicate | Duplicate | 20.3.15.1
6499 | Miller2, Robert | 20.3.15.2 | 229 | 4 | T | Y | 229 | 4 | Adjacent channel rejection | 20.3.15.2 | T | 3114 |  |  |  |  | bad cross ref; Table nXX02?? | Possibly Table n81?? |  |  | Duplicate | Duplicate | 20.3.15.2
9625 | Worstell, Harry | 20.3.15.2 | 229 | 4 | T | Y | 229 | 4 | Adjacent channel rejection | 20.3.15.2 | T | 3114 |  |  |  |  | bad cross ref; Table nXX02?? | Possibly Table n81?? |  |  | Duplicate | Duplicate | 20.3.15.2
10765 | Marshall, Bill | 20.3.15.2 | 229 | 4 | T | Y | 229 | 4 | Adjacent channel rejection | 20.3.15.2 | T | 3114 |  |  |  |  | bad cross ref; Table nXX02?? | Possibly Table n81?? |  |  | Duplicate | Duplicate | 20.3.15.2
6500 | Miller2, Robert | 20.3.15.5 | 229 | 26 | T | Y | 229 | 26 | Clear channel assessment (CCA) sensitivity | 20.3.15.5 | T | 3115 |  |  |  |  | CCA shouldn't need to check whether it’s a valid transmission or not. | delete "valid" from line 26 |  |  | Duplicate | Duplicate | 20.3.15.5
9626 | Worstell, Harry | 20.3.15.5 | 229 | 26 | T | Y | 229 | 26 | Clear channel assessment (CCA) sensitivity | 20.3.15.5 | T | 3115 |  |  |  |  | CCA shouldn't need to check whether it’s a valid transmission or not. | delete "valid" from line 26 |  |  | Duplicate | Duplicate | 20.3.15.5
6501 | Miller2, Robert | 20.3.15.5 | 229 | 29 | E | N | 229 | 29 | Clear channel assessment (CCA) sensitivity | 20.3.15.5 | E | 3116 |  |  |  |  | spelling "idicated" | fix |  |  | Duplicate | Duplicate | 20.3.15.5
9627 | Worstell, Harry | 20.3.15.5 | 229 | 29 | E | N | 229 | 29 | Clear channel assessment (CCA) sensitivity | 20.3.15.5 | E | 3116 |  |  |  |  | spelling "idicated" | fix |  |  | Duplicate | Duplicate | 20.3.15.5
10769 | Marshall, Bill | 20.3.15.5 | 229 | 29 | E | N | 229 | 29 | Clear channel assessment (CCA) sensitivity | 20.3.15.5 | E | 3116 |  |  |  |  | spelling "idicated" | fix |  |  | Duplicate | Duplicate | 20.3.15.5
6502 | Miller2, Robert | 20.3.15.5 | 229 | 29 | T | Y | 229 | 29 | Clear channel assessment (CCA) sensitivity | 20.3.15.5 | T | 3117 |  |  |  |  | CCA shall also indicate busy in a 40MHz for a signal in the extension channel | add "or extension channel" to the end of sentence in line 29. |  |  | Duplicate | Duplicate | 20.3.15.5
9628 | Worstell, Harry | 20.3.15.5 | 229 | 29 | T | Y | 229 | 29 | Clear channel assessment (CCA) sensitivity | 20.3.15.5 | T | 3117 |  |  |  |  | CCA shall also indicate busy in a 40MHz for a signal in the extension channel | add "or extension channel" to the end of sentence in line 29. |  |  | Duplicate | Duplicate | 20.3.15.5
10766 | Marshall, Bill | 20.3.15.5 | 229 | 29 | T | Y | 229 | 29 | Clear channel assessment (CCA) sensitivity | 20.3.15.5 | T | 3117 |  |  |  |  | CCA shall also indicate busy in a 40MHz for a signal in the extension channel | add "or extension channel" to the end of sentence in line 29. |  |  | Duplicate | Duplicate | 20.3.15.5
6503 | Miller2, Robert | 20.3.15.5 | 229 | 30 | E | N | 229 | 30 | Clear channel assessment (CCA) sensitivity | 20.3.15.5 | E | 3118 |  |  |  |  | CS is wrong acronym (Cyclic Shift). | Change to CCA that is being held busy |  |  | Duplicate | Duplicate | 20.3.15.5
9629 | Worstell, Harry | 20.3.15.5 | 229 | 30 | E | N | 229 | 30 | Clear channel assessment (CCA) sensitivity | 20.3.15.5 | E | 3118 |  |  |  |  | CS is wrong acronym (Cyclic Shift). | Change to CCA that is being held busy |  |  | Duplicate | Duplicate | 20.3.15.5
10768 | Marshall, Bill | 20.3.15.5 | 229 | 30 | E | N | 229 | 30 | Clear channel assessment (CCA) sensitivity | 20.3.15.5 | E | 3118 |  |  |  |  | CS is wrong acronym (Cyclic Shift). | Change to CCA that is being held busy |  |  | Duplicate | Duplicate | 20.3.15.5
6504 | Miller2, Robert | 20.3.16 | 230 | 15 | T | Y | 230 | 15 | PLCP transmit procedure | 20.3.16 | T | 3119 |  |  |  |  | bad cross ref; Figure 200 is BlockAck Setup in 11.5.1.1 | Fix crossreference |  |  | Duplicate | Duplicate | 20.3.16
9630 | Worstell, Harry | 20.3.16 | 230 | 15 | T | Y | 230 | 15 | PLCP transmit procedure | 20.3.16 | T | 3119 |  |  |  |  | bad cross ref; Figure 200 is BlockAck Setup in 11.5.1.1 | Fix crossreference |  |  | Duplicate | Duplicate | 20.3.16
6505 | Miller2, Robert | 20.3.16 | 230 | 15 | E | N | 230 | 15 | PLCP transmit procedure | 20.3.16 | E | 3120 |  |  |  |  | "Figure" should be capitalized in a cross reference | Make change indicated in comment |  |  | Duplicate | Duplicate | 20.3.16
9631 | Worstell, Harry | 20.3.16 | 230 | 15 | E | N | 230 | 15 | PLCP transmit procedure | 20.3.16 | E | 3120 |  |  |  |  | "Figure" should be capitalized in a cross reference | Make change indicated in comment |  |  | Duplicate | Duplicate | 20.3.16
6506 | Miller2, Robert | 20.3.16 | 230 | 26 | E | N | 230 | 26 | PLCP transmit procedure | 20.3.16 | E | 3121 |  |  |  |  | "table" should be capitalized in a cross reference | Make change indicated in comment |  |  | Duplicate | Duplicate | 20.3.16
9632 | Worstell, Harry | 20.3.16 | 230 | 26 | E | N | 230 | 26 | PLCP transmit procedure | 20.3.16 | E | 3121 |  |  |  |  | "table" should be capitalized in a cross reference | Make change indicated in comment |  |  | Duplicate | Duplicate | 20.3.16
6509 | Miller2, Robert | 20.3.16 | 231 | 24 | E | N | 231 | 24 | PLCP transmit procedure | 20.3.16 | E | 3126 |  |  |  |  | keep the Figure and Figure caption on same page | Make change indicated in comment |  |  | Duplicate | Duplicate | 20.3.16
6511 | Miller2, Robert | 20.3.16 | 232 | 4 | E | N | 232 | 4 | PLCP transmit procedure | 20.3.16 | E | 3126 |  |  |  |  | keep the Figure and Figure caption on same page | Make change indicated in comment |  |  | Duplicate | Duplicate | 20.3.16
9635 | Worstell, Harry | 20.3.16 | 231 | 24 | E | N | 231 | 24 | PLCP transmit procedure | 20.3.16 | E | 3126 |  |  |  |  | keep the Figure and Figure caption on same page | Make change indicated in comment |  |  | Duplicate | Duplicate | 20.3.16
9637 | Worstell, Harry | 20.3.16 | 232 | 4 | E | N | 232 | 4 | PLCP transmit procedure | 20.3.16 | E | 3126 |  |  |  |  | keep the Figure and Figure caption on same page | Make change indicated in comment |  |  | Duplicate | Duplicate | 20.3.16
6512 | Miller2, Robert | 20.3.17 | 233 | 4 | T | Y | 233 | 4 | PLCP receive procedure | 20.3.17 | T | 3130 |  |  |  |  | bad cross ref; Figure 202 is part of error recovery of BlockAck | Fix crossreference |  |  | Duplicate | Duplicate | 20.3.17
6513 | Miller2, Robert | 20.3.17 | 234 | 6 | T | Y | 234 | 6 | PLCP receive procedure | 20.3.17 | T | 3130 |  |  |  |  | bad cross ref; Figure 202 is part of error recovery of BlockAck | Fix crossreference |  |  | Duplicate | Duplicate | 20.3.17
6515 | Miller2, Robert | 20.3.17 | 234 | 20 | T | Y | 234 | 20 | PLCP receive procedure | 20.3.17 | T | 3130 |  |  |  |  | bad cross ref; Figure 202 is part of error recovery of BlockAck | Fix crossreference |  |  | Duplicate | Duplicate | 20.3.17
9638 | Worstell, Harry | 20.3.17 | 233 | 4 | T | Y | 233 | 4 | PLCP receive procedure | 20.3.17 | T | 3130 |  |  |  |  | bad cross ref; Figure 202 is part of error recovery of BlockAck | Fix crossreference |  |  | Duplicate | Duplicate | 20.3.17
9639 | Worstell, Harry | 20.3.17 | 234 | 6 | T | Y | 234 | 6 | PLCP receive procedure | 20.3.17 | T | 3130 |  |  |  |  | bad cross ref; Figure 202 is part of error recovery of BlockAck | Fix crossreference |  |  | Duplicate | Duplicate | 20.3.17
9641 | Worstell, Harry | 20.3.17 | 234 | 20 | T | Y | 234 | 20 | PLCP receive procedure | 20.3.17 | T | 3130 |  |  |  |  | bad cross ref; Figure 202 is part of error recovery of BlockAck | Fix crossreference |  |  | Duplicate | Duplicate | 20.3.17
6517 | Miller2, Robert | 20.3.17 | 234 | 35 | E | N | 234 | 35 | PLCP receive procedure | 20.3.17 | E | 3136 |  |  |  |  | keep the Figure and Figure caption on same page | Make change indicated in comment |  |  | Duplicate | Duplicate | 20.3.17
6519 | Miller2, Robert | 20.3.17 | 235 | 7 | E | N | 235 | 7 | PLCP receive procedure | 20.3.17 | E | 3136 |  |  |  |  | keep the Figure and Figure caption on same page | Make change indicated in comment |  |  | Duplicate | Duplicate | 20.3.17
6521 | Miller2, Robert | 20.3.17 | 236 | 4 | E | N | 236 | 4 | PLCP receive procedure | 20.3.17 | E | 3136 |  |  |  |  | keep the Figure and Figure caption on same page | Make change indicated in comment |  |  | Duplicate | Duplicate | 20.3.17
9643 | Worstell, Harry | 20.3.17 | 234 | 35 | E | N | 234 | 35 | PLCP receive procedure | 20.3.17 | E | 3136 |  |  |  |  | keep the Figure and Figure caption on same page | Make change indicated in comment |  |  | Duplicate | Duplicate | 20.3.17
9645 | Worstell, Harry | 20.3.17 | 235 | 7 | E | N | 235 | 7 | PLCP receive procedure | 20.3.17 | E | 3136 |  |  |  |  | keep the Figure and Figure caption on same page | Make change indicated in comment |  |  | Duplicate | Duplicate | 20.3.17
9647 | Worstell, Harry | 20.3.17 | 236 | 4 | E | N | 236 | 4 | PLCP receive procedure | 20.3.17 | E | 3136 |  |  |  |  | keep the Figure and Figure caption on same page | Make change indicated in comment |  |  | Duplicate | Duplicate | 20.3.17
6522 | Miller2, Robert | 20.4.1 | 237 | 6 | T | Y | 237 | 6 | PLME_SAP sublayer management primitives | 20.4.1 | T | 3137 |  |  |  |  | TBD should not appear in a document for Sponsor Ballot |  |  |  | Duplicate | Duplicate | 20.4.1
9648 | Worstell, Harry | 20.4.1 | 237 | 6 | T | Y | 237 | 6 | PLME_SAP sublayer management primitives | 20.4.1 | T | 3137 |  |  |  |  | TBD should not appear in a document for Sponsor Ballot |  |  |  | Duplicate | Duplicate | 20.4.1
10903 | Marshall, Bill | 20.4.1 | 237 | 6 | T | Y | 237 | 6 | PLME_SAP sublayer management primitives | 20.4.1 | T | 3137 |  |  |  |  | TBD should not appear in a document for Sponsor Ballot |  |  |  | Duplicate | Duplicate | 20.4.1
6523 | Miller2, Robert | 20.5.4.3 | 245 | 1 | E | N | 245 | 1 | PMD_SAP service primitive parameters | 20.5.4.3 | E | 3139 |  |  |  |  | column headings should repeat when a table is split across pages | Make change indicated in comment |  |  | Duplicate | Duplicate | 20.5.4.3
6524 | Miller2, Robert | 20.5.4.3 | 246 | 1 | E | N | 246 | 1 | PMD_SAP service primitive parameters | 20.5.4.3 | E | 3139 |  |  |  |  | column headings should repeat when a table is split across pages | Make change indicated in comment |  |  | Duplicate | Duplicate | 20.5.4.3
9649 | Worstell, Harry | 20.5.4.3 | 245 | 1 | E | N | 245 | 1 | PMD_SAP service primitive parameters | 20.5.4.3 | E | 3139 |  |  |  |  | column headings should repeat when a table is split across pages | Make change indicated in comment |  |  | Duplicate | Duplicate | 20.5.4.3
9650 | Worstell, Harry | 20.5.4.3 | 246 | 1 | E | N | 246 | 1 | PMD_SAP service primitive parameters | 20.5.4.3 | E | 3139 |  |  |  |  | column headings should repeat when a table is split across pages | Make change indicated in comment |  |  | Duplicate | Duplicate | 20.5.4.3
6525 | Miller2, Robert | 20.6 | 253 | 1 | T | Y | 253 | 1 | Optional Features | 20.6 | T | 3140 |  |  |  |  | Whether a feature is optional or mandatory is defined by PICS, not by text here. | delete this subclause |  |  | Duplicate | Duplicate | 20.6
9651 | Worstell, Harry | 20.6 | 253 | 1 | T | Y | 253 | 1 | Optional Features | 20.6 | T | 3140 |  |  |  |  | Whether a feature is optional or mandatory is defined by PICS, not by text here. | delete this subclause |  |  | Duplicate | Duplicate | 20.6
6526 | Miller2, Robert | 20.6 | 253 | 3 | T | Y | 253 | 3 | Optional Features | 20.6 | T | 3141 |  |  |  |  | Greenfield operation being optional may cause interop problem for non-Greenfield supporting HT STAs not to be able to set their NAV correctly since they cannot read length field of GF header, and only rely on energy detection | Make GF mandatory for receive. At least the receiving of GF HT-SIG mandatory. |  |  | Duplicate | Duplicate | 20.6
9652 | Worstell, Harry | 20.6 | 253 | 3 | T | Y | 253 | 3 | Optional Features | 20.6 | T | 3141 |  |  |  |  | Greenfield operation being optional may cause interop problem for non-Greenfield supporting HT STAs not to be able to set their NAV correctly since they cannot read length field of GF header, and only rely on energy detection | Make GF mandatory for receive. At least the receiving of GF HT-SIG mandatory. |  |  | Duplicate | Duplicate | 20.6
10547 | Marshall, Bill | 20.6 | 253 | 3 | T | Y | 253 | 3 | Optional Features | 20.6 | T | 3141 |  |  |  |  | Greenfield operation being optional may cause interop problem for non-Greenfield supporting HT STAs not to be able to set their NAV correctly since they cannot read length field of GF header, and only rely on energy detection | Make GF mandatory for receive. At least the receiving of GF HT-SIG mandatory. |  |  | Duplicate | Duplicate | 20.6
6527 | Miller2, Robert | A4.15.1 | 266 | 0 | T | Y | 266 | 0 | MAC Enhancements for Higher Throughput | A4.15.1 | T | 3142 |  |  |  |  | HTM5.4 should be mandatory | Make change indicated in comment |  |  | Duplicate | Duplicate | A4.15.1
9653 | Worstell, Harry | A4.15.1 | 266 | 0 | T | Y | 266 | 0 | MAC Enhancements for Higher Throughput | A4.15.1 | T | 3142 |  |  |  |  | HTM5.4 should be mandatory | Make change indicated in comment |  |  | Duplicate | Duplicate | A4.15.1
6528 | Miller2, Robert | A4.15.1 | 267 | 0 | T | Y | 267 | 0 | MAC Enhancements for Higher Throughput | A4.15.1 | T | 3143 |  |  |  |  | HTM7 should be mandatory | Make change indicated in comment |  |  | Duplicate | Duplicate | A4.15.1
9654 | Worstell, Harry | A4.15.1 | 267 | 0 | T | Y | 267 | 0 | MAC Enhancements for Higher Throughput | A4.15.1 | T | 3143 |  |  |  |  | HTM7 should be mandatory | Make change indicated in comment |  |  | Duplicate | Duplicate | A4.15.1
6529 | Miller2, Robert | A4.15.1 | 267 | 0 | T | Y | 267 | 0 | MAC Enhancements for Higher Throughput | A4.15.1 | T | 3144 |  |  |  |  | HTM8 should be mandatory | Make change indicated in comment |  |  | Duplicate | Duplicate | A4.15.1
9655 | Worstell, Harry | A4.15.1 | 267 | 0 | T | Y | 267 | 0 | MAC Enhancements for Higher Throughput | A4.15.1 | T | 3144 |  |  |  |  | HTM8 should be mandatory | Make change indicated in comment |  |  | Duplicate | Duplicate | A4.15.1
6530 | Miller2, Robert | A4.15.1 | 267 | 0 | T | Y | 267 | 0 | MAC Enhancements for Higher Throughput | A4.15.1 | T | 3145 |  |  |  |  | HTM8.1 should be mandatory | Make change indicated in comment |  |  | Duplicate | Duplicate | A4.15.1
9656 | Worstell, Harry | A4.15.1 | 267 | 0 | T | Y | 267 | 0 | MAC Enhancements for Higher Throughput | A4.15.1 | T | 3145 |  |  |  |  | HTM8.1 should be mandatory | Make change indicated in comment |  |  | Duplicate | Duplicate | A4.15.1
6531 | Miller2, Robert | A4.15.1 | 267 | 0 | T | Y | 267 | 0 | MAC Enhancements for Higher Throughput | A4.15.1 | T | 3146 |  |  |  |  | HTM9 should be mandatory | Make change indicated in comment |  |  | Duplicate | Duplicate | A4.15.1
9657 | Worstell, Harry | A4.15.1 | 267 | 0 | T | Y | 267 | 0 | MAC Enhancements for Higher Throughput | A4.15.1 | T | 3146 |  |  |  |  | HTM9 should be mandatory | Make change indicated in comment |  |  | Duplicate | Duplicate | A4.15.1
6532 | Miller2, Robert | A4.15.1 | 268 | 0 | T | Y | 268 | 0 | MAC Enhancements for Higher Throughput | A4.15.1 | T | 3147 |  |  |  |  | HTM10.2 should depend on HTM10 | Make change indicated in comment |  |  | Duplicate | Duplicate | A4.15.1
9658 | Worstell, Harry | A4.15.1 | 268 | 0 | T | Y | 268 | 0 | MAC Enhancements for Higher Throughput | A4.15.1 | T | 3147 |  |  |  |  | HTM10.2 should depend on HTM10 | Make change indicated in comment |  |  | Duplicate | Duplicate | A4.15.1
6533 | Miller2, Robert | A4.15.1 | 268 | 0 | T | Y | 268 | 0 | MAC Enhancements for Higher Throughput | A4.15.1 | T | 3148 |  |  |  |  | HTM10.2.1 should be mandatory if HTM10.2 | Make change indicated in comment |  |  | Duplicate | Duplicate | A4.15.1
9659 | Worstell, Harry | A4.15.1 | 268 | 0 | T | Y | 268 | 0 | MAC Enhancements for Higher Throughput | A4.15.1 | T | 3148 |  |  |  |  | HTM10.2.1 should be mandatory if HTM10.2 | Make change indicated in comment |  |  | Duplicate | Duplicate | A4.15.1
6534 | Miller2, Robert | A4.15.1 | 268 | 0 | T | Y | 268 | 0 | MAC Enhancements for Higher Throughput | A4.15.1 | T | 3149 |  |  |  |  | HTM10.6.2 should be mandatory if HTM10 and CF2 | Make change indicated in comment |  |  | Duplicate | Duplicate | A4.15.1
9660 | Worstell, Harry | A4.15.1 | 268 | 0 | T | Y | 268 | 0 | MAC Enhancements for Higher Throughput | A4.15.1 | T | 3149 |  |  |  |  | HTM10.6.2 should be mandatory if HTM10 and CF2 | Make change indicated in comment |  |  | Duplicate | Duplicate | A4.15.1
6535 | Miller2, Robert | A4.15.2 | 271 | 0 | T | Y | 271 | 0 | PHY Enhancements for Higher Throughput | A4.15.2 | T | 3150 |  |  |  |  | HTP1.3 should be mandatory | Make change indicated in comment |  |  | Duplicate | Duplicate | A4.15.2
9661 | Worstell, Harry | A4.15.2 | 271 | 0 | T | Y | 271 | 0 | PHY Enhancements for Higher Throughput | A4.15.2 | T | 3150 |  |  |  |  | HTP1.3 should be mandatory | Make change indicated in comment |  |  | Duplicate | Duplicate | A4.15.2
6536 | Miller2, Robert | A4.15.2 | 271 | 0 | T | Y | 271 | 0 | PHY Enhancements for Higher Throughput | A4.15.2 | T | 3151 |  |  |  |  | HTP2.3.4 should be mandatory | Make change indicated in comment |  |  | Duplicate | Duplicate | A4.15.2
9662 | Worstell, Harry | A4.15.2 | 271 | 0 | T | Y | 271 | 0 | PHY Enhancements for Higher Throughput | A4.15.2 | T | 3151 |  |  |  |  | HTP2.3.4 should be mandatory | Make change indicated in comment |  |  | Duplicate | Duplicate | A4.15.2
6537 | Miller2, Robert | C | 275 | 1 | T | Y | 275 | 1 |  | C | T | 3152 |  |  |  |  | Annex C is informative, not normative. Was changed in P802.11REV-ma-D6.0. | Delete all changes to Annex C, as they are no longer needed |  |  | Duplicate | Duplicate | C
9663 | Worstell, Harry | C | 275 | 1 | T | Y | 275 | 1 |  | C | T | 3152 |  |  |  |  | Annex C is informative, not normative. Was changed in P802.11REV-ma-D6.0. | Delete all changes to Annex C, as they are no longer needed |  |  | Duplicate | Duplicate | C
6538 | Miller2, Robert | D | 276 | 8 | T | Y | 276 | 8 |  | D | T | 3153 |  |  |  |  | missing 11k and 11r changes to MIB | Change to "at end of SMT attributes after dot11RadioResourceManagement and dot11FastBSSTransitionTable" |  |  | Duplicate | Duplicate | D
9664 | Worstell, Harry | D | 276 | 8 | T | Y | 276 | 8 |  | D | T | 3153 |  |  |  |  | missing 11k and 11r changes to MIB | Change to "at end of SMT attributes after dot11RadioResourceManagement and dot11FastBSSTransitionTable" |  |  | Duplicate | Duplicate | D
6540 | Miller2, Robert | D | 277 | 1 | T | Y | 277 | 1 |  | D | T | 3155 |  |  |  |  | two items missing from between dot11CountryString and dot11RSNAOptionImplemented | dot11SpectrumManagementImplemented TruthValue, dot11SpectrumManagementRequired TruthValue, |  |  | Duplicate | Duplicate | D
9666 | Worstell, Harry | D | 277 | 1 | T | Y | 277 | 1 |  | D | T | 3155 |  |  |  |  | two items missing from between dot11CountryString and dot11RSNAOptionImplemented | dot11SpectrumManagementImplemented TruthValue, dot11SpectrumManagementRequired TruthValue, |  |  | Duplicate | Duplicate | D
11816 | Marshall, Bill | D | 277 | 1 | T | Y | 277 | 1 | ASN.1 encoding of the MAC and PHY MIB | Annex D | T | 3155 |  |  |  |  | two items missing from between dot11CountryString and dot11RSNAOptionImplemented | dot11SpectrumManagementImplemented TruthValue, dot11SpectrumManagementRequired TruthValue, |  |  | Duplicate | Duplicate | Annex D
6541 | Miller2, Robert | D | 277 | 16 | T | Y | 277 | 16 |  | D | T | 3156 |  |  |  |  | numerous items missing after dot11DLSAllowed. 11k added 14, 11r added 1 | dot11AssociateStation MacAddress, dot11AssociateID INTEGER, dot11AssociateFailStation MacAddress, dot11AssociateFailStatus INTEGER, dot11ReassociateStation MacAddress, dot11ReassociateID INTEGER, dot11ReassociateFailStation MacAddress, dot11ReassociateFailStatus INTEGER, dot11RadioMeasurementCapable TruthValue, dot11RadioMeasurementEnabled TruthValue, dot11RadioMeasurementProbeDelay INTEGER, dot11MeasurementPilotEnabled TruthValue, dot11MeasurementPilotPeriod INTEGER, dot11MeasurementPilotTransmitPriority INTEGER, dot11FastBSSTransitionImplemented TruthValue |  |  | Duplicate | Duplicate | D
9667 | Worstell, Harry | D | 277 | 16 | T | Y | 277 | 16 |  | D | T | 3156 |  |  |  |  | numerous items missing after dot11DLSAllowed. 11k added 14, 11r added 1 | dot11AssociateStation MacAddress, dot11AssociateID INTEGER, dot11AssociateFailStation MacAddress, dot11AssociateFailStatus INTEGER, dot11ReassociateStation MacAddress, dot11ReassociateID INTEGER, dot11ReassociateFailStation MacAddress, dot11ReassociateFailStatus INTEGER, dot11RadioMeasurementCapable TruthValue, dot11RadioMeasurementEnabled TruthValue, dot11RadioMeasurementProbeDelay INTEGER, dot11MeasurementPilotEnabled TruthValue, dot11MeasurementPilotPeriod INTEGER, dot11MeasurementPilotTransmitPriority INTEGER, dot11FastBSSTransitionImplemented TruthValue |  |  | Duplicate | Duplicate | D
11812 | Marshall, Bill | D | 277 | 16 | T | Y | 277 | 16 | ASN.1 encoding of the MAC and PHY MIB | Annex D | T | 3156 |  |  |  |  | numerous items missing after dot11DLSAllowed. 11k added 14, 11r added 1 | dot11AssociateStation MacAddress, dot11AssociateID INTEGER, dot11AssociateFailStation MacAddress, dot11AssociateFailStatus INTEGER, dot11ReassociateStation MacAddress, dot11ReassociateID INTEGER, dot11ReassociateFailStation MacAddress, dot11ReassociateFailStatus INTEGER, dot11RadioMeasurementCapable TruthValue, dot11RadioMeasurementEnabled TruthValue, dot11RadioMeasurementProbeDelay INTEGER, dot11MeasurementPilotEnabled TruthValue, dot11MeasurementPilotPeriod INTEGER, dot11MeasurementPilotTransmitPriority INTEGER, dot11FastBSSTransitionImplemented TruthValue |  |  | Duplicate | Duplicate | Annex D
6543 | Miller2, Robert | D | 278 | 13 | T | Y | 278 | 13 |  | D | T | 3158 |  |  |  |  | dot11smt should be 16 | Change to 16 |  |  | Duplicate | Duplicate | D
9669 | Worstell, Harry | D | 278 | 13 | T | Y | 278 | 13 |  | D | T | 3158 |  |  |  |  | dot11smt should be 16 | Change to 16 |  |  | Duplicate | Duplicate | D
6545 | Miller2, Robert | D | 285 | 54 | T | Y | 285 | 54 |  | D | T | 3160 |  |  |  |  | wrong value of dot11CountersEntry | Change to 22 |  |  | Duplicate | Duplicate | D
9671 | Worstell, Harry | D | 285 | 54 | T | Y | 285 | 54 |  | D | T | 3160 |  |  |  |  | wrong value of dot11CountersEntry | Change to 22 |  |  | Duplicate | Duplicate | D
6546 | Miller2, Robert | D | 286 | 10 | T | Y | 286 | 10 |  | D | T | 3161 |  |  |  |  | wrong value of dot11CountersEntry | Change to 23 |  |  | Duplicate | Duplicate | D
9672 | Worstell, Harry | D | 286 | 10 | T | Y | 286 | 10 |  | D | T | 3161 |  |  |  |  | wrong value of dot11CountersEntry | Change to 23 |  |  | Duplicate | Duplicate | D
6547 | Miller2, Robert | D | 286 | 20 | T | Y | 286 | 20 |  | D | T | 3162 |  |  |  |  | wrong value of dot11CountersEntry | Change to 24 |  |  | Duplicate | Duplicate | D
9673 | Worstell, Harry | D | 286 | 20 | T | Y | 286 | 20 |  | D | T | 3162 |  |  |  |  | wrong value of dot11CountersEntry | Change to 24 |  |  | Duplicate | Duplicate | D
6548 | Miller2, Robert | D | 286 | 30 | T | Y | 286 | 30 |  | D | T | 3163 |  |  |  |  | wrong value of dot11CountersEntry | Change to 25 |  |  | Duplicate | Duplicate | D
9674 | Worstell, Harry | D | 286 | 30 | T | Y | 286 | 30 |  | D | T | 3163 |  |  |  |  | wrong value of dot11CountersEntry | Change to 25 |  |  | Duplicate | Duplicate | D
6549 | Miller2, Robert | D | 286 | 40 | T | Y | 286 | 40 |  | D | T | 3164 |  |  |  |  | wrong value of dot11CountersEntry | Change to 26 |  |  | Duplicate | Duplicate | D
9675 | Worstell, Harry | D | 286 | 40 | T | Y | 286 | 40 |  | D | T | 3164 |  |  |  |  | wrong value of dot11CountersEntry | Change to 26 |  |  | Duplicate | Duplicate | D
6550 | Miller2, Robert | D | 286 | 51 | T | Y | 286 | 51 |  | D | T | 3165 |  |  |  |  | wrong value of dot11CountersEntry | Change to 27 |  |  | Duplicate | Duplicate | D
9676 | Worstell, Harry | D | 286 | 51 | T | Y | 286 | 51 |  | D | T | 3165 |  |  |  |  | wrong value of dot11CountersEntry | Change to 27 |  |  | Duplicate | Duplicate | D
6551 | Miller2, Robert | D | 287 | 5 | T | Y | 287 | 5 |  | D | T | 3166 |  |  |  |  | wrong value of dot11CountersEntry | Change to 28 |  |  | Duplicate | Duplicate | D
9677 | Worstell, Harry | D | 287 | 5 | T | Y | 287 | 5 |  | D | T | 3166 |  |  |  |  | wrong value of dot11CountersEntry | Change to 28 |  |  | Duplicate | Duplicate | D
6552 | Miller2, Robert | D | 287 | 14 | T | Y | 287 | 14 |  | D | T | 3167 |  |  |  |  | wrong value of dot11CountersEntry | Change to 29 |  |  | Duplicate | Duplicate | D
9678 | Worstell, Harry | D | 287 | 14 | T | Y | 287 | 14 |  | D | T | 3167 |  |  |  |  | wrong value of dot11CountersEntry | Change to 29 |  |  | Duplicate | Duplicate | D
6553 | Miller2, Robert | D | 287 | 23 | T | Y | 287 | 23 |  | D | T | 3168 |  |  |  |  | wrong value of dot11CountersEntry. Note that 28 was followed by 26 in the draft (???), leading to a change in the delta here | Change to 30 |  |  | Duplicate | Duplicate | D
9679 | Worstell, Harry | D | 287 | 23 | T | Y | 287 | 23 |  | D | T | 3168 |  |  |  |  | wrong value of dot11CountersEntry. Note that 28 was followed by 26 in the draft (???), leading to a change in the delta here | Change to 30 |  |  | Duplicate | Duplicate | D
6554 | Miller2, Robert | D | 287 | 32 | T | Y | 287 | 32 |  | D | T | 3169 |  |  |  |  | wrong value of dot11CountersEntry | Change to 31 |  |  | Duplicate | Duplicate | D
9680 | Worstell, Harry | D | 287 | 32 | T | Y | 287 | 32 |  | D | T | 3169 |  |  |  |  | wrong value of dot11CountersEntry | Change to 31 |  |  | Duplicate | Duplicate | D
6555 | Miller2, Robert | D | 287 | 41 | T | Y | 287 | 41 |  | D | T | 3170 |  |  |  |  | wrong value of dot11CountersEntry | Change to 32 |  |  | Duplicate | Duplicate | D
9681 | Worstell, Harry | D | 287 | 41 | T | Y | 287 | 41 |  | D | T | 3170 |  |  |  |  | wrong value of dot11CountersEntry | Change to 32 |  |  | Duplicate | Duplicate | D
6556 | Miller2, Robert | D | 287 | 50 | T | Y | 287 | 50 |  | D | T | 3171 |  |  |  |  | wrong value of dot11CountersEntry | Change to 33 |  |  | Duplicate | Duplicate | D
9682 | Worstell, Harry | D | 287 | 50 | T | Y | 287 | 50 |  | D | T | 3171 |  |  |  |  | wrong value of dot11CountersEntry | Change to 33 |  |  | Duplicate | Duplicate | D
6557 | Miller2, Robert | D | 288 | 3 | T | Y | 288 | 3 |  | D | T | 3172 |  |  |  |  | wrong value of dot11CountersEntry | Change to 34 |  |  | Duplicate | Duplicate | D
9683 | Worstell, Harry | D | 288 | 3 | T | Y | 288 | 3 |  | D | T | 3172 |  |  |  |  | wrong value of dot11CountersEntry | Change to 34 |  |  | Duplicate | Duplicate | D
6558 | Miller2, Robert | D | 288 | 14 | T | Y | 288 | 14 |  | D | T | 3173 |  |  |  |  | wrong value of dot11CountersEntry | Change to 35 |  |  | Duplicate | Duplicate | D
9684 | Worstell, Harry | D | 288 | 14 | T | Y | 288 | 14 |  | D | T | 3173 |  |  |  |  | wrong value of dot11CountersEntry | Change to 35 |  |  | Duplicate | Duplicate | D
6559 | Miller2, Robert | D | 288 | 23 | T | Y | 288 | 23 |  | D | T | 3174 |  |  |  |  | wrong value of dot11CountersEntry | Change to 36 |  |  | Duplicate | Duplicate | D
9685 | Worstell, Harry | D | 288 | 23 | T | Y | 288 | 23 |  | D | T | 3174 |  |  |  |  | wrong value of dot11CountersEntry | Change to 36 |  |  | Duplicate | Duplicate | D
6560 | Miller2, Robert | D | 288 | 32 | T | Y | 288 | 32 |  | D | T | 3175 |  |  |  |  | wrong value of dot11CountersEntry. Note that 32 was used twice in the draft (???), leading to a change in the delta here | Change to 37 |  |  | Duplicate | Duplicate | D
9686 | Worstell, Harry | D | 288 | 32 | T | Y | 288 | 32 |  | D | T | 3175 |  |  |  |  | wrong value of dot11CountersEntry. Note that 32 was used twice in the draft (???), leading to a change in the delta here | Change to 37 |  |  | Duplicate | Duplicate | D
6561 | Miller2, Robert | D | 288 | 41 | T | Y | 288 | 41 |  | D | T | 3176 |  |  |  |  | wrong value of dot11CountersEntry | Change to 38 |  |  | Duplicate | Duplicate | D
9687 | Worstell, Harry | D | 288 | 41 | T | Y | 288 | 41 |  | D | T | 3176 |  |  |  |  | wrong value of dot11CountersEntry | Change to 38 |  |  | Duplicate | Duplicate | D
6562 | Miller2, Robert | D | 288 | 50 | T | Y | 288 | 50 |  | D | T | 3177 |  |  |  |  | wrong value of dot11CountersEntry | Change to 39 |  |  | Duplicate | Duplicate | D
9688 | Worstell, Harry | D | 288 | 50 | T | Y | 288 | 50 |  | D | T | 3177 |  |  |  |  | wrong value of dot11CountersEntry | Change to 39 |  |  | Duplicate | Duplicate | D
6563 | Miller2, Robert | D | 289 | 3 | T | Y | 289 | 3 |  | D | T | 3178 |  |  |  |  | wrong value of dot11CountersEntry | Change to 40 |  |  | Duplicate | Duplicate | D
9689 | Worstell, Harry | D | 289 | 3 | T | Y | 289 | 3 |  | D | T | 3178 |  |  |  |  | wrong value of dot11CountersEntry | Change to 40 |  |  | Duplicate | Duplicate | D
6564 | Miller2, Robert | D | 289 | 12 | T | Y | 289 | 12 |  | D | T | 3179 |  |  |  |  | wrong value of dot11CountersEntry | Change to 41 |  |  | Duplicate | Duplicate | D
9690 | Worstell, Harry | D | 289 | 12 | T | Y | 289 | 12 |  | D | T | 3179 |  |  |  |  | wrong value of dot11CountersEntry | Change to 41 |  |  | Duplicate | Duplicate | D
6565 | Miller2, Robert | D | 289 | 21 | T | Y | 289 | 21 |  | D | T | 3180 |  |  |  |  | wrong value of dot11CountersEntry | Change to 42 |  |  | Duplicate | Duplicate | D
9691 | Worstell, Harry | D | 289 | 21 | T | Y | 289 | 21 |  | D | T | 3180 |  |  |  |  | wrong value of dot11CountersEntry | Change to 42 |  |  | Duplicate | Duplicate | D
6566 | Miller2, Robert | D | 289 | 30 | T | Y | 289 | 30 |  | D | T | 3181 |  |  |  |  | wrong value of dot11CountersEntry | Change to 43 |  |  | Duplicate | Duplicate | D
9692 | Worstell, Harry | D | 289 | 30 | T | Y | 289 | 30 |  | D | T | 3181 |  |  |  |  | wrong value of dot11CountersEntry | Change to 43 |  |  | Duplicate | Duplicate | D
6567 | Miller2, Robert | D | 289 | 39 | T | Y | 289 | 39 |  | D | T | 3182 |  |  |  |  | wrong value of dot11CountersEntry | Change to 44 |  |  | Duplicate | Duplicate | D
9693 | Worstell, Harry | D | 289 | 39 | T | Y | 289 | 39 |  | D | T | 3182 |  |  |  |  | wrong value of dot11CountersEntry | Change to 44 |  |  | Duplicate | Duplicate | D
6568 | Miller2, Robert | D | 289 | 51 | T | Y | 289 | 51 |  | D | T | 3183 |  |  |  |  | wrong value of dot11CountersEntry | Change to 45 |  |  | Duplicate | Duplicate | D
9694 | Worstell, Harry | D | 289 | 51 | T | Y | 289 | 51 |  | D | T | 3183 |  |  |  |  | wrong value of dot11CountersEntry | Change to 45 |  |  | Duplicate | Duplicate | D
6569 | Miller2, Robert | D | 290 | 6 | T | Y | 290 | 6 |  | D | T | 3184 |  |  |  |  | wrong value of dot11CountersEntry | Change to 46 |  |  | Duplicate | Duplicate | D
9695 | Worstell, Harry | D | 290 | 6 | T | Y | 290 | 6 |  | D | T | 3184 |  |  |  |  | wrong value of dot11CountersEntry | Change to 46 |  |  | Duplicate | Duplicate | D
6570 | Miller2, Robert | D | 290 | 17 | T | Y | 290 | 17 |  | D | T | 3185 |  |  |  |  | wrong value of dot11CountersEntry | Change to 47 |  |  | Duplicate | Duplicate | D
9696 | Worstell, Harry | D | 290 | 17 | T | Y | 290 | 17 |  | D | T | 3185 |  |  |  |  | wrong value of dot11CountersEntry | Change to 47 |  |  | Duplicate | Duplicate | D
6571 | Miller2, Robert | D | 290 | 28 | T | Y | 290 | 28 |  | D | T | 3186 |  |  |  |  | wrong value of dot11CountersEntry | Change to 48 |  |  | Duplicate | Duplicate | D
9697 | Worstell, Harry | D | 290 | 28 | T | Y | 290 | 28 |  | D | T | 3186 |  |  |  |  | wrong value of dot11CountersEntry | Change to 48 |  |  | Duplicate | Duplicate | D
6572 | Miller2, Robert | D | 290 | 37 | T | Y | 290 | 37 |  | D | T | 3187 |  |  |  |  | wrong value of dot11CountersEntry | Change to 49 |  |  | Duplicate | Duplicate | D
9698 | Worstell, Harry | D | 290 | 37 | T | Y | 290 | 37 |  | D | T | 3187 |  |  |  |  | wrong value of dot11CountersEntry | Change to 49 |  |  | Duplicate | Duplicate | D
6573 | Miller2, Robert | D | 290 | 46 | T | Y | 290 | 46 |  | D | T | 3188 |  |  |  |  | wrong value of dot11CountersEntry | Change to 50 |  |  | Duplicate | Duplicate | D
9699 | Worstell, Harry | D | 290 | 46 | T | Y | 290 | 46 |  | D | T | 3188 |  |  |  |  | wrong value of dot11CountersEntry | Change to 50 |  |  | Duplicate | Duplicate | D
6574 | Miller2, Robert | D | 291 | 1 | T | Y | 291 | 1 |  | D | T | 3189 |  |  |  |  | wrong value of dot11CountersEntry | Change to 51 |  |  | Duplicate | Duplicate | D
9700 | Worstell, Harry | D | 291 | 1 | T | Y | 291 | 1 |  | D | T | 3189 |  |  |  |  | wrong value of dot11CountersEntry | Change to 51 |  |  | Duplicate | Duplicate | D
6575 | Miller2, Robert | D | 291 | 11 | T | Y | 291 | 11 |  | D | T | 3190 |  |  |  |  | wrong value of dot11CountersEntry | Change to 52 |  |  | Duplicate | Duplicate | D
9701 | Worstell, Harry | D | 291 | 11 | T | Y | 291 | 11 |  | D | T | 3190 |  |  |  |  | wrong value of dot11CountersEntry | Change to 52 |  |  | Duplicate | Duplicate | D
6576 | Miller2, Robert | D | 291 | 21 | T | Y | 291 | 21 |  | D | T | 3191 |  |  |  |  | wrong value of dot11CountersEntry | Change to 53 |  |  | Duplicate | Duplicate | D
9702 | Worstell, Harry | D | 291 | 21 | T | Y | 291 | 21 |  | D | T | 3191 |  |  |  |  | wrong value of dot11CountersEntry | Change to 53 |  |  | Duplicate | Duplicate | D
6577 | Miller2, Robert | D | 291 | 31 | T | Y | 291 | 31 |  | D | T | 3192 |  |  |  |  | wrong value of dot11CountersEntry | Change to 54 |  |  | Duplicate | Duplicate | D
9703 | Worstell, Harry | D | 291 | 31 | T | Y | 291 | 31 |  | D | T | 3192 |  |  |  |  | wrong value of dot11CountersEntry | Change to 54 |  |  | Duplicate | Duplicate | D
6578 | Miller2, Robert | D | 291 | 41 | T | Y | 291 | 41 |  | D | T | 3193 |  |  |  |  | wrong value of dot11CountersEntry | Change to 55 |  |  | Duplicate | Duplicate | D
9704 | Worstell, Harry | D | 291 | 41 | T | Y | 291 | 41 |  | D | T | 3193 |  |  |  |  | wrong value of dot11CountersEntry | Change to 55 |  |  | Duplicate | Duplicate | D
6579 | Miller2, Robert | D | 291 | 51 | T | Y | 291 | 51 |  | D | T | 3194 |  |  |  |  | wrong value of dot11CountersEntry. Note that 50 was used twice in the draft (???), leading to a change in the delta here | Change to 56 |  |  | Duplicate | Duplicate | D
9705 | Worstell, Harry | D | 291 | 51 | T | Y | 291 | 51 |  | D | T | 3194 |  |  |  |  | wrong value of dot11CountersEntry. Note that 50 was used twice in the draft (???), leading to a change in the delta here | Change to 56 |  |  | Duplicate | Duplicate | D
6580 | Miller2, Robert | D | 292 | 5 | T | Y | 292 | 5 |  | D | T | 3195 |  |  |  |  | wrong value of dot11CountersEntry | Change to 57 |  |  | Duplicate | Duplicate | D
9706 | Worstell, Harry | D | 292 | 5 | T | Y | 292 | 5 |  | D | T | 3195 |  |  |  |  | wrong value of dot11CountersEntry | Change to 57 |  |  | Duplicate | Duplicate | D
6581 | Miller2, Robert | D | 292 | 23 | E | N | 292 | 23 |  | D | E | 3196 |  |  |  |  | wrong font | fix font |  |  | Duplicate | Duplicate | D
9707 | Worstell, Harry | D | 292 | 23 | E | N | 292 | 23 |  | D | E | 3196 |  |  |  |  | wrong font | fix font |  |  | Duplicate | Duplicate | D
11817 | Marshall, Bill | D | 292 | 23 | E | N | 292 | 23 | ASN.1 encoding of the MAC and PHY MIB | Annex D | E | 3196 |  |  |  |  | wrong font | fix font |  |  | Duplicate | Duplicate | Annex D
6583 | Miller2, Robert | D | 306 | 35 | T | Y | 306 | 35 |  | D | T | 3199 |  |  |  |  | change dot11SMTbase7 instead of dot11SMTbase6 | Make change indicated in comment |  |  | Duplicate | Duplicate | D
6584 | Miller2, Robert | D | 306 | 36 | T | Y | 306 | 36 |  | D | T | 3199 |  |  |  |  | change dot11SMTbase7 instead of dot11SMTbase6 | Make change indicated in comment |  |  | Duplicate | Duplicate | D
9709 | Worstell, Harry | D | 306 | 35 | T | Y | 306 | 35 |  | D | T | 3199 |  |  |  |  | change dot11SMTbase7 instead of dot11SMTbase6 | Make change indicated in comment |  |  | Duplicate | Duplicate | D
9710 | Worstell, Harry | D | 306 | 36 | T | Y | 306 | 36 |  | D | T | 3199 |  |  |  |  | change dot11SMTbase7 instead of dot11SMTbase6 | Make change indicated in comment |  |  | Duplicate | Duplicate | D
6585 | Miller2, Robert | D | 307 | 8 | T | Y | 307 | 8 |  | D | T | 3200 |  |  |  |  | one entry added by 11r at end of list | dot11FastBSSTransitionImplemented |  |  | Duplicate | Duplicate | D
9711 | Worstell, Harry | D | 307 | 8 | T | Y | 307 | 8 |  | D | T | 3200 |  |  |  |  | one entry added by 11r at end of list | dot11FastBSSTransitionImplemented |  |  | Duplicate | Duplicate | D
11815 | Marshall, Bill | D | 307 | 8 | T | Y | 307 | 8 | ASN.1 encoding of the MAC and PHY MIB | Annex D | T | 3200 |  |  |  |  | one entry added by 11r at end of list | dot11FastBSSTransitionImplemented |  |  | Duplicate | Duplicate | Annex D
6586 | Miller2, Robert | D | 307 | 15 | T | Y | 307 | 15 |  | D | T | 3201 |  |  |  |  | dot11Groups should be 39 | Change to 39 |  |  | Duplicate | Duplicate | D
9712 | Worstell, Harry | D | 307 | 15 | T | Y | 307 | 15 |  | D | T | 3201 |  |  |  |  | dot11Groups should be 39 | Change to 39 |  |  | Duplicate | Duplicate | D
6587 | Miller2, Robert | D | 307 | 21 | T | Y | 307 | 21 |  | D | T | 3202 |  |  |  |  | don't know why dot11SMTbase3 is in this list, and it is probably correct to remove it, but that belongs as a comment to P802.11REV-ma-D6.0 | track P802.11REV-ma-D6.0 on this one |  |  | Duplicate | Duplicate | D
9713 | Worstell, Harry | D | 307 | 21 | T | Y | 307 | 21 |  | D | T | 3202 |  |  |  |  | don't know why dot11SMTbase3 is in this list, and it is probably correct to remove it, but that belongs as a comment to P802.11REV-ma-D6.0 | track P802.11REV-ma-D6.0 on this one |  |  | Duplicate | Duplicate | D
6588 | Miller2, Robert | D | 307 | 24 | T | Y | 307 | 24 |  | D | T | 3203 |  |  |  |  | one entry added by 11r | add dot11FTComplianceGroup |  |  | Duplicate | Duplicate | D
9714 | Worstell, Harry | D | 307 | 24 | T | Y | 307 | 24 |  | D | T | 3203 |  |  |  |  | one entry added by 11r | add dot11FTComplianceGroup |  |  | Duplicate | Duplicate | D
6589 | Miller2, Robert | D | 307 | 24 | T | Y | 307 | 24 |  | D | T | 3204 |  |  |  |  | dot11SMTbase7 shouldn't be an OPTIONAL-GROUP. It is listed earlier as a MANDATORY-GROUP | delete from this list |  |  | Duplicate | Duplicate | D
9715 | Worstell, Harry | D | 307 | 24 | T | Y | 307 | 24 |  | D | T | 3204 |  |  |  |  | dot11SMTbase7 shouldn't be an OPTIONAL-GROUP. It is listed earlier as a MANDATORY-GROUP | delete from this list |  |  | Duplicate | Duplicate | D
6590 | Miller2, Robert | D | 307 | 42 | T | Y | 307 | 42 |  | D | T | 3205 |  |  |  |  | next available dot11Groups is 40 | Change to 40 |  |  | Duplicate | Duplicate | D
9716 | Worstell, Harry | D | 307 | 42 | T | Y | 307 | 42 |  | D | T | 3205 |  |  |  |  | next available dot11Groups is 40 | Change to 40 |  |  | Duplicate | Duplicate | D
6591 | Miller2, Robert | D | 308 | 3 | E | N | 308 | 3 |  | D | E | 3208 |  |  |  |  | fix indent | Make change indicated in comment |  |  | Duplicate | Duplicate | D
6592 | Miller2, Robert | D | 308 | 8 | E | N | 308 | 8 |  | D | E | 3208 |  |  |  |  | fix indent | Make change indicated in comment |  |  | Duplicate | Duplicate | D
6593 | Miller2, Robert | D | 308 | 9 | E | N | 308 | 9 |  | D | E | 3208 |  |  |  |  | fix indent | Make change indicated in comment |  |  | Duplicate | Duplicate | D
9717 | Worstell, Harry | D | 308 | 3 | E | N | 308 | 3 |  | D | E | 3208 |  |  |  |  | fix indent | Make change indicated in comment |  |  | Duplicate | Duplicate | D
9718 | Worstell, Harry | D | 308 | 8 | E | N | 308 | 8 |  | D | E | 3208 |  |  |  |  | fix indent | Make change indicated in comment |  |  | Duplicate | Duplicate | D
9719 | Worstell, Harry | D | 308 | 9 | E | N | 308 | 9 |  | D | E | 3208 |  |  |  |  | fix indent | Make change indicated in comment |  |  | Duplicate | Duplicate | D
6594 | Miller2, Robert | D | 308 | 19 | T | Y | 308 | 19 |  | D | T | 3209 |  |  |  |  | next available dot11Groups is 41 | Change to 41 |  |  | Duplicate | Duplicate | D
9720 | Worstell, Harry | D | 308 | 19 | T | Y | 308 | 19 |  | D | T | 3209 |  |  |  |  | next available dot11Groups is 41 | Change to 41 |  |  | Duplicate | Duplicate | D
6595 | Miller2, Robert | D | 309 | 24 | T | Y | 309 | 24 |  | D | T | 3210 |  |  |  |  | next available dot11Groups is 42 | Change to 42 |  |  | Duplicate | Duplicate | D
9721 | Worstell, Harry | D | 309 | 24 | T | Y | 309 | 24 |  | D | T | 3210 |  |  |  |  | next available dot11Groups is 42 | Change to 42 |  |  | Duplicate | Duplicate | D
6596 | Miller2, Robert | D | 309 | 27 | T | Y | 309 | 27 |  | D | T | 3211 |  |  |  |  | dot11SMTbase8 is the new one to add here | Change to dot11SMTbase8 |  |  | Duplicate | Duplicate | D
9722 | Worstell, Harry | D | 309 | 27 | T | Y | 309 | 27 |  | D | T | 3211 |  |  |  |  | dot11SMTbase8 is the new one to add here | Change to dot11SMTbase8 |  |  | Duplicate | Duplicate | D
6597 | Miller2, Robert | D | 309 | 52 | T | Y | 309 | 52 |  | D | T | 3212 |  |  |  |  | one entry added by 11r | add dot11FTastBSSTransitionImplemented |  |  | Duplicate | Duplicate | D
9723 | Worstell, Harry | D | 309 | 52 | T | Y | 309 | 52 |  | D | T | 3212 |  |  |  |  | one entry added by 11r | add dot11FTastBSSTransitionImplemented |  |  | Duplicate | Duplicate | D
6598 | Miller2, Robert | D | 309 | 55 | E | N | 309 | 55 |  | D | E | 3213 |  |  |  |  | dot11SMTbase8 | Change to dot11SMTbase8 |  |  | Duplicate | Duplicate | D
9724 | Worstell, Harry | D | 309 | 55 | E | N | 309 | 55 |  | D | E | 3213 |  |  |  |  | dot11SMTbase8 | Change to dot11SMTbase8 |  |  | Duplicate | Duplicate | D
6599 | Miller2, Robert | D | 310 | 3 | T | Y | 310 | 3 |  | D | T | 3214 |  |  |  |  | next dot11Groups | Change to 43 |  |  | Duplicate | Duplicate | D
9725 | Worstell, Harry | D | 310 | 3 | T | Y | 310 | 3 |  | D | T | 3214 |  |  |  |  | next dot11Groups | Change to 43 |  |  | Duplicate | Duplicate | D
6600 | Miller2, Robert | D | 310 | 12 | T | Y | 310 | 12 |  | D | T | 3215 |  |  |  |  | next dot11Groups | Change to 44 |  |  | Duplicate | Duplicate | D
9726 | Worstell, Harry | D | 310 | 12 | T | Y | 310 | 12 |  | D | T | 3215 |  |  |  |  | next dot11Groups | Change to 44 |  |  | Duplicate | Duplicate | D
6601 | Miller2, Robert | D | 310 | 38 | T | Y | 310 | 38 |  | D | T | 3216 |  |  |  |  | next dot11Groups | Change to 45 |  |  | Duplicate | Duplicate | D
9727 | Worstell, Harry | D | 310 | 38 | T | Y | 310 | 38 |  | D | T | 3216 |  |  |  |  | next dot11Groups | Change to 45 |  |  | Duplicate | Duplicate | D
6602 | Miller2, Robert | D | 311 | 1 | T | Y | 311 | 1 |  | D | T | 3217 |  |  |  |  | next dot11Groups | Change to 46 |  |  | Duplicate | Duplicate | D
9728 | Worstell, Harry | D | 311 | 1 | T | Y | 311 | 1 |  | D | T | 3217 |  |  |  |  | next dot11Groups | Change to 46 |  |  | Duplicate | Duplicate | D
6603 | Miller2, Robert | D | 311 | 24 | T | Y | 311 | 24 |  | D | T | 3218 |  |  |  |  | next dot11Groups | Change to 47 |  |  | Duplicate | Duplicate | D
9729 | Worstell, Harry | D | 311 | 24 | T | Y | 311 | 24 |  | D | T | 3218 |  |  |  |  | next dot11Groups | Change to 47 |  |  | Duplicate | Duplicate | D
6604 | Miller2, Robert | 1 | 2 | 1 | E | N | 2 | 1 | Overview | 1 | E | 3219 |  |  |  |  | Extraneous heading line | Delete this line |  |  | Duplicate | Duplicate | 1
9730 | Worstell, Harry | 1 | 2 | 1 | E | N | 2 | 1 | Overview | 1 | E | 3219 |  |  |  |  | Extraneous heading line | Delete this line |  |  | Duplicate | Duplicate | 1
6605 | Miller2, Robert | 2 | 2 | 2 | E | N | 2 | 2 | Normative references | 2 | E | 3220 |  |  |  |  | Extraneous heading line | Delete this line |  |  | Duplicate | Duplicate | 2
9731 | Worstell, Harry | 2 | 2 | 2 | E | N | 2 | 2 | Normative references | 2 | E | 3220 |  |  |  |  | Extraneous heading line | Delete this line |  |  | Duplicate | Duplicate | 2
6607 | Miller2, Robert | 6.1.1 | 11 | 25 | E | N | 11 | 25 | Data service | 6.1.1 | E | 3222 |  |  |  |  | Extraneous heading line | Delete this line |  |  | Duplicate | Duplicate | 6.1.1
9733 | Worstell, Harry | 6.1.1 | 11 | 25 | E | N | 11 | 25 | Data service | 6.1.1 | E | 3222 |  |  |  |  | Extraneous heading line | Delete this line |  |  | Duplicate | Duplicate | 6.1.1
6608 | Miller2, Robert | 6.1.2 | 11 | 26 | E | N | 11 | 26 | Security services | 6.1.2 | E | 3223 |  |  |  |  | Extraneous heading line | Delete this line |  |  | Duplicate | Duplicate | 6.1.2
9734 | Worstell, Harry | 6.1.2 | 11 | 26 | E | N | 11 | 26 | Security services | 6.1.2 | E | 3223 |  |  |  |  | Extraneous heading line | Delete this line |  |  | Duplicate | Duplicate | 6.1.2
6609 | Miller2, Robert | 6.1.3 | 11 | 27 | E | N | 11 | 27 | MSDU ordering | 6.1.3 | E | 3224 |  |  |  |  | Extraneous heading line | Delete this line |  |  | Duplicate | Duplicate | 6.1.3
9735 | Worstell, Harry | 6.1.3 | 11 | 27 | E | N | 11 | 27 | MSDU ordering | 6.1.3 | E | 3224 |  |  |  |  | Extraneous heading line | Delete this line |  |  | Duplicate | Duplicate | 6.1.3
6610 | Miller2, Robert | 6.1.4 | 11 | 28 | E | N | 11 | 28 | MSDU format | 6.1.4 | E | 3225 |  |  |  |  | Extraneous heading line | Delete this line |  |  | Duplicate | Duplicate | 6.1.4
9736 | Worstell, Harry | 6.1.4 | 11 | 28 | E | N | 11 | 28 | MSDU format | 6.1.4 | E | 3225 |  |  |  |  | Extraneous heading line | Delete this line |  |  | Duplicate | Duplicate | 6.1.4
6611 | Miller2, Robert | 6.2 | 13 | 4 | E | N | 13 | 4 | Detailed service specification | 6.2 | E | 3226 |  |  |  |  | Extraneous heading line | Delete this line |  |  | Duplicate | Duplicate | 6.2
9737 | Worstell, Harry | 6.2 | 13 | 4 | E | N | 13 | 4 | Detailed service specification | 6.2 | E | 3226 |  |  |  |  | Extraneous heading line | Delete this line |  |  | Duplicate | Duplicate | 6.2
6612 | Miller2, Robert | 6.2.1 | 13 | 5 | E | N | 13 | 5 | MAC data services | 6.2.1 | E | 3227 |  |  |  |  | Extraneous heading line | Delete this line |  |  | Duplicate | Duplicate | 6.2.1
9738 | Worstell, Harry | 6.2.1 | 13 | 5 | E | N | 13 | 5 | MAC data services | 6.2.1 | E | 3227 |  |  |  |  | Extraneous heading line | Delete this line |  |  | Duplicate | Duplicate | 6.2.1
6613 | Miller2, Robert | 7.1.3.3 | 15 | 21 | E | N | 15 | 21 | Address Fields | 7.1.3.3 | E | 3228 |  |  |  |  | Extraneous heading line | Delete this line |  |  | Duplicate | Duplicate | 7.1.3.3
9739 | Worstell, Harry | 7.1.3.3 | 15 | 21 | E | N | 15 | 21 | Address Fields | 7.1.3.3 | E | 3228 |  |  |  |  | Extraneous heading line | Delete this line |  |  | Duplicate | Duplicate | 7.1.3.3
6614 | Miller2, Robert | 7.1.3.4 | 15 | 22 | E | N | 15 | 22 | Sequence Control Field | 7.1.3.4 | E | 3229 |  |  |  |  | Extraneous heading line | Delete this line |  |  | Duplicate | Duplicate | 7.1.3.4
9740 | Worstell, Harry | 7.1.3.4 | 15 | 22 | E | N | 15 | 22 | Sequence Control Field | 7.1.3.4 | E | 3229 |  |  |  |  | Extraneous heading line | Delete this line |  |  | Duplicate | Duplicate | 7.1.3.4
6615 | Miller2, Robert | 7.1.3.6 | 17 | 13 | E | N | 17 | 13 | Frame Body field | 7.1.3.6 | E | 3230 |  |  |  |  | Extraneous heading line | Delete this line |  |  | Duplicate | Duplicate | 7.1.3.6
9741 | Worstell, Harry | 7.1.3.6 | 17 | 13 | E | N | 17 | 13 | Frame Body field | 7.1.3.6 | E | 3230 |  |  |  |  | Extraneous heading line | Delete this line |  |  | Duplicate | Duplicate | 7.1.3.6
6616 | Miller2, Robert | 7.1.3.7 | 17 | 14 | E | N | 17 | 14 | FCS field | 7.1.3.7 | E | 3231 |  |  |  |  | Extraneous heading line | Delete this line |  |  | Duplicate | Duplicate | 7.1.3.7
9742 | Worstell, Harry | 7.1.3.7 | 17 | 14 | E | N | 17 | 14 | FCS field | 7.1.3.7 | E | 3231 |  |  |  |  | Extraneous heading line | Delete this line |  |  | Duplicate | Duplicate | 7.1.3.7
6617 | Miller2, Robert | 7.2.1.1 | 22 | 10 | E | N | 22 | 10 | RTS frame format | 7.2.1.1 | E | 3232 |  |  |  |  | Extraneous heading line | Delete this line |  |  | Duplicate | Duplicate | 7.2.1.1
9743 | Worstell, Harry | 7.2.1.1 | 22 | 10 | E | N | 22 | 10 | RTS frame format | 7.2.1.1 | E | 3232 |  |  |  |  | Extraneous heading line | Delete this line |  |  | Duplicate | Duplicate | 7.2.1.1
6618 | Miller2, Robert | 7.2.1.2 | 22 | 11 | E | N | 22 | 11 | CTS frame format | 7.2.1.2 | E | 3233 |  |  |  |  | Extraneous heading line | Delete this line |  |  | Duplicate | Duplicate | 7.2.1.2
9744 | Worstell, Harry | 7.2.1.2 | 22 | 11 | E | N | 22 | 11 | CTS frame format | 7.2.1.2 | E | 3233 |  |  |  |  | Extraneous heading line | Delete this line |  |  | Duplicate | Duplicate | 7.2.1.2
6619 | Miller2, Robert | 7.2.1.3 | 22 | 12 | E | N | 22 | 12 | ACK frame format | 7.2.1.3 | E | 3234 |  |  |  |  | Extraneous heading line | Delete this line |  |  | Duplicate | Duplicate | 7.2.1.3
9745 | Worstell, Harry | 7.2.1.3 | 22 | 12 | E | N | 22 | 12 | ACK frame format | 7.2.1.3 | E | 3234 |  |  |  |  | Extraneous heading line | Delete this line |  |  | Duplicate | Duplicate | 7.2.1.3
6620 | Miller2, Robert | 7.2.1.4 | 22 | 13 | E | N | 22 | 13 | PS-Poll frame format | 7.2.1.4 | E | 3235 |  |  |  |  | Extraneous heading line | Delete this line |  |  | Duplicate | Duplicate | 7.2.1.4
9746 | Worstell, Harry | 7.2.1.4 | 22 | 13 | E | N | 22 | 13 | PS-Poll frame format | 7.2.1.4 | E | 3235 |  |  |  |  | Extraneous heading line | Delete this line |  |  | Duplicate | Duplicate | 7.2.1.4
6621 | Miller2, Robert | 7.2.1.5 | 22 | 14 | E | N | 22 | 14 | CF-End frame format | 7.2.1.5 | E | 3236 |  |  |  |  | Extraneous heading line | Delete this line |  |  | Duplicate | Duplicate | 7.2.1.5
9747 | Worstell, Harry | 7.2.1.5 | 22 | 14 | E | N | 22 | 14 | CF-End frame format | 7.2.1.5 | E | 3236 |  |  |  |  | Extraneous heading line | Delete this line |  |  | Duplicate | Duplicate | 7.2.1.5
6622 | Miller2, Robert | 7.2.1.6 | 22 | 15 | E | N | 22 | 15 | CF-End+CF-Ack frame format | 7.2.1.6 | E | 3237 |  |  |  |  | Extraneous heading line | Delete this line |  |  | Duplicate | Duplicate | 7.2.1.6
9748 | Worstell, Harry | 7.2.1.6 | 22 | 15 | E | N | 22 | 15 | CF-End+CF-Ack frame format | 7.2.1.6 | E | 3237 |  |  |  |  | Extraneous heading line | Delete this line |  |  | Duplicate | Duplicate | 7.2.1.6
6623 | Miller2, Robert | 7.2.3.2 | 32 | 18 | E | N | 32 | 18 | IBSS ATIM frame format | 7.2.3.2 | E | 3238 |  |  |  |  | Extraneous heading line | Delete this line |  |  | Duplicate | Duplicate | 7.2.3.2
9749 | Worstell, Harry | 7.2.3.2 | 32 | 18 | E | N | 32 | 18 | IBSS ATIM frame format | 7.2.3.2 | E | 3238 |  |  |  |  | Extraneous heading line | Delete this line |  |  | Duplicate | Duplicate | 7.2.3.2
6624 | Miller2, Robert | 7.2.3.3 | 32 | 19 | E | N | 32 | 19 | Disassociation frame format | 7.2.3.3 | E | 3239 |  |  |  |  | Extraneous heading line | Delete this line |  |  | Duplicate | Duplicate | 7.2.3.3
9750 | Worstell, Harry | 7.2.3.3 | 32 | 19 | E | N | 32 | 19 | Disassociation frame format | 7.2.3.3 | E | 3239 |  |  |  |  | Extraneous heading line | Delete this line |  |  | Duplicate | Duplicate | 7.2.3.3
6625 | Miller2, Robert | 7.2.3.10 | 35 | 6 | E | N | 35 | 6 | Authentication frame format | 7.2.3.10 | E | 3240 |  |  |  |  | Extraneous heading line | Delete this line |  |  | Duplicate | Duplicate | 7.2.3.10
9751 | Worstell, Harry | 7.2.3.10 | 35 | 6 | E | N | 35 | 6 | Authentication frame format | 7.2.3.10 | E | 3240 |  |  |  |  | Extraneous heading line | Delete this line |  |  | Duplicate | Duplicate | 7.2.3.10
6626 | Miller2, Robert | 7.2.3.11 | 35 | 7 | E | N | 35 | 7 | Deauthentication | 7.2.3.11 | E | 3241 |  |  |  |  | Extraneous heading line | Delete this line |  |  | Duplicate | Duplicate | 7.2.3.11
9752 | Worstell, Harry | 7.2.3.11 | 35 | 7 | E | N | 35 | 7 | Deauthentication | 7.2.3.11 | E | 3241 |  |  |  |  | Extraneous heading line | Delete this line |  |  | Duplicate | Duplicate | 7.2.3.11
6627 | Miller2, Robert | 7.2.3.12 | 35 | 8 | E | N | 35 | 8 | Action frame format | 7.2.3.12 | E | 3242 |  |  |  |  | Extraneous heading line | Delete this line |  |  | Duplicate | Duplicate | 7.2.3.12
9753 | Worstell, Harry | 7.2.3.12 | 35 | 8 | E | N | 35 | 8 | Action frame format | 7.2.3.12 | E | 3242 |  |  |  |  | Extraneous heading line | Delete this line |  |  | Duplicate | Duplicate | 7.2.3.12
6628 | Miller2, Robert | 7.3.1.1 | 35 | 11 | E | N | 35 | 11 | Authentication Algorithm Number field | 7.3.1.1 | E | 3243 |  |  |  |  | Extraneous heading line | Delete this line |  |  | Duplicate | Duplicate | 7.3.1.1
9754 | Worstell, Harry | 7.3.1.1 | 35 | 11 | E | N | 35 | 11 | Authentication Algorithm Number field | 7.3.1.1 | E | 3243 |  |  |  |  | Extraneous heading line | Delete this line |  |  | Duplicate | Duplicate | 7.3.1.1
6629 | Miller2, Robert | 7.3.1.2 | 35 | 12 | E | N | 35 | 12 | Authentication Transaction Sequence Number field | 7.3.1.2 | E | 3244 |  |  |  |  | Extraneous heading line | Delete this line |  |  | Duplicate | Duplicate | 7.3.1.2
9755 | Worstell, Harry | 7.3.1.2 | 35 | 12 | E | N | 35 | 12 | Authentication Transaction Sequence Number field | 7.3.1.2 | E | 3244 |  |  |  |  | Extraneous heading line | Delete this line |  |  | Duplicate | Duplicate | 7.3.1.2
6630 | Miller2, Robert | 7.3.1.3 | 35 | 13 | E | N | 35 | 13 | Beacon Interval field | 7.3.1.3 | E | 3245 |  |  |  |  | Extraneous heading line | Delete this line |  |  | Duplicate | Duplicate | 7.3.1.3
9756 | Worstell, Harry | 7.3.1.3 | 35 | 13 | E | N | 35 | 13 | Beacon Interval field | 7.3.1.3 | E | 3245 |  |  |  |  | Extraneous heading line | Delete this line |  |  | Duplicate | Duplicate | 7.3.1.3
6631 | Miller2, Robert | 7.3.1.4 | 35 | 14 | E | N | 35 | 14 | Capability Information field | 7.3.1.4 | E | 3246 |  |  |  |  | Extraneous heading line | Delete this line |  |  | Duplicate | Duplicate | 7.3.1.4
9757 | Worstell, Harry | 7.3.1.4 | 35 | 14 | E | N | 35 | 14 | Capability Information field | 7.3.1.4 | E | 3246 |  |  |  |  | Extraneous heading line | Delete this line |  |  | Duplicate | Duplicate | 7.3.1.4
6632 | Miller2, Robert | 7.3.1.5 | 35 | 15 | E | N | 35 | 15 | Current AP Address field | 7.3.1.5 | E | 3247 |  |  |  |  | Extraneous heading line | Delete this line |  |  | Duplicate | Duplicate | 7.3.1.5
9758 | Worstell, Harry | 7.3.1.5 | 35 | 15 | E | N | 35 | 15 | Current AP Address field | 7.3.1.5 | E | 3247 |  |  |  |  | Extraneous heading line | Delete this line |  |  | Duplicate | Duplicate | 7.3.1.5
6633 | Miller2, Robert | 7.3.1.6 | 35 | 16 | E | N | 35 | 16 | Listen Interval field | 7.3.1.6 | E | 3248 |  |  |  |  | Extraneous heading line | Delete this line |  |  | Duplicate | Duplicate | 7.3.1.6
9759 | Worstell, Harry | 7.3.1.6 | 35 | 16 | E | N | 35 | 16 | Listen Interval field | 7.3.1.6 | E | 3248 |  |  |  |  | Extraneous heading line | Delete this line |  |  | Duplicate | Duplicate | 7.3.1.6
6634 | Miller2, Robert | 7.3.1.7 | 35 | 17 | E | N | 35 | 17 | Reason Code field | 7.3.1.7 | E | 3249 |  |  |  |  | Extraneous heading line | Delete this line |  |  | Duplicate | Duplicate | 7.3.1.7
9760 | Worstell, Harry | 7.3.1.7 | 35 | 17 | E | N | 35 | 17 | Reason Code field | 7.3.1.7 | E | 3249 |  |  |  |  | Extraneous heading line | Delete this line |  |  | Duplicate | Duplicate | 7.3.1.7
6635 | Miller2, Robert | 7.3.1.8 | 36 | 1 | E | N | 36 | 1 | AID field | 7.3.1.8 | E | 3250 |  |  |  |  | Extraneous heading line | Delete this line |  |  | Duplicate | Duplicate | 7.3.1.8
9761 | Worstell, Harry | 7.3.1.8 | 36 | 1 | E | N | 36 | 1 | AID field | 7.3.1.8 | E | 3250 |  |  |  |  | Extraneous heading line | Delete this line |  |  | Duplicate | Duplicate | 7.3.1.8
6636 | Miller2, Robert | 7.3.1.9 | 36 | 2 | E | N | 36 | 2 | Status Code field | 7.3.1.9 | E | 3251 |  |  |  |  | Extraneous heading line | Delete this line |  |  | Duplicate | Duplicate | 7.3.1.9
9762 | Worstell, Harry | 7.3.1.9 | 36 | 2 | E | N | 36 | 2 | Status Code field | 7.3.1.9 | E | 3251 |  |  |  |  | Extraneous heading line | Delete this line |  |  | Duplicate | Duplicate | 7.3.1.9
6637 | Miller2, Robert | 7.3.1.10 | 36 | 3 | E | N | 36 | 3 | Timestamp field | 7.3.1.10 | E | 3252 |  |  |  |  | Extraneous heading line | Delete this line |  |  | Duplicate | Duplicate | 7.3.1.10
9763 | Worstell, Harry | 7.3.1.10 | 36 | 3 | E | N | 36 | 3 | Timestamp field | 7.3.1.10 | E | 3252 |  |  |  |  | Extraneous heading line | Delete this line |  |  | Duplicate | Duplicate | 7.3.1.10
6638 | Miller2, Robert | 7.3.1.12 | 36 | 9 | E | N | 36 | 9 | Dialog Token field | 7.3.1.12 | E | 3253 |  |  |  |  | Extraneous heading line | Delete this line |  |  | Duplicate | Duplicate | 7.3.1.12
9764 | Worstell, Harry | 7.3.1.12 | 36 | 9 | E | N | 36 | 9 | Dialog Token field | 7.3.1.12 | E | 3253 |  |  |  |  | Extraneous heading line | Delete this line |  |  | Duplicate | Duplicate | 7.3.1.12
6639 | Miller2, Robert | 7.3.1.13 | 36 | 10 | E | N | 36 | 10 | DLS Timeout Value field | 7.3.1.13 | E | 3254 |  |  |  |  | Extraneous heading line | Delete this line |  |  | Duplicate | Duplicate | 7.3.1.13
9765 | Worstell, Harry | 7.3.1.13 | 36 | 10 | E | N | 36 | 10 | DLS Timeout Value field | 7.3.1.13 | E | 3254 |  |  |  |  | Extraneous heading line | Delete this line |  |  | Duplicate | Duplicate | 7.3.1.13
6640 | Miller2, Robert | 7.3.1.15 | 37 | 2 | E | N | 37 | 2 | Block Ack Timeout Value field | 7.3.1.15 | E | 3255 |  |  |  |  | Extraneous heading line | Delete this line |  |  | Duplicate | Duplicate | 7.3.1.15
9766 | Worstell, Harry | 7.3.1.15 | 37 | 2 | E | N | 37 | 2 | Block Ack Timeout Value field | 7.3.1.15 | E | 3255 |  |  |  |  | Extraneous heading line | Delete this line |  |  | Duplicate | Duplicate | 7.3.1.15
6641 | Miller2, Robert | 7.3.1.16 | 37 | 3 | E | N | 37 | 3 | DELBA Parameter Set field | 7.3.1.16 | E | 3256 |  |  |  |  | Extraneous heading line | Delete this line |  |  | Duplicate | Duplicate | 7.3.1.16
9767 | Worstell, Harry | 7.3.1.16 | 37 | 3 | E | N | 37 | 3 | DELBA Parameter Set field | 7.3.1.16 | E | 3256 |  |  |  |  | Extraneous heading line | Delete this line |  |  | Duplicate | Duplicate | 7.3.1.16
6642 | Miller2, Robert | 7.3.1.17 | 37 | 4 | E | N | 37 | 4 | QoS Info field | 7.3.1.17 | E | 3257 |  |  |  |  | Extraneous heading line | Delete this line |  |  | Duplicate | Duplicate | 7.3.1.17
9768 | Worstell, Harry | 7.3.1.17 | 37 | 4 | E | N | 37 | 4 | QoS Info field | 7.3.1.17 | E | 3257 |  |  |  |  | Extraneous heading line | Delete this line |  |  | Duplicate | Duplicate | 7.3.1.17
6643 | Miller2, Robert | 7.3.2.1 | 37 | 13 | E | N | 37 | 13 | SSID element | 7.3.2.1 | E | 3258 |  |  |  |  | Extraneous heading line | Delete this line |  |  | Duplicate | Duplicate | 7.3.2.1
9769 | Worstell, Harry | 7.3.2.1 | 37 | 13 | E | N | 37 | 13 | SSID element | 7.3.2.1 | E | 3258 |  |  |  |  | Extraneous heading line | Delete this line |  |  | Duplicate | Duplicate | 7.3.2.1
6644 | Miller2, Robert | 7.3.2.2 | 37 | 14 | E | N | 37 | 14 | Supported Rates element | 7.3.2.2 | E | 3259 |  |  |  |  | Extraneous heading line | Delete this line |  |  | Duplicate | Duplicate | 7.3.2.2
9770 | Worstell, Harry | 7.3.2.2 | 37 | 14 | E | N | 37 | 14 | Supported Rates element | 7.3.2.2 | E | 3259 |  |  |  |  | Extraneous heading line | Delete this line |  |  | Duplicate | Duplicate | 7.3.2.2
6645 | Miller2, Robert | 7.3.2.3 | 37 | 15 | E | N | 37 | 15 | FH Parameter Set element | 7.3.2.3 | E | 3260 |  |  |  |  | Extraneous heading line | Delete this line |  |  | Duplicate | Duplicate | 7.3.2.3
9771 | Worstell, Harry | 7.3.2.3 | 37 | 15 | E | N | 37 | 15 | FH Parameter Set element | 7.3.2.3 | E | 3260 |  |  |  |  | Extraneous heading line | Delete this line |  |  | Duplicate | Duplicate | 7.3.2.3
6646 | Miller2, Robert | 7.3.2.4 | 37 | 16 | E | N | 37 | 16 | DS Parameter Set element | 7.3.2.4 | E | 3261 |  |  |  |  | Extraneous heading line | Delete this line |  |  | Duplicate | Duplicate | 7.3.2.4
9772 | Worstell, Harry | 7.3.2.4 | 37 | 16 | E | N | 37 | 16 | DS Parameter Set element | 7.3.2.4 | E | 3261 |  |  |  |  | Extraneous heading line | Delete this line |  |  | Duplicate | Duplicate | 7.3.2.4
6647 | Miller2, Robert | 7.3.2.5 | 37 | 17 | E | N | 37 | 17 | CF Parameter Set element | 7.3.2.5 | E | 3262 |  |  |  |  | Extraneous heading line | Delete this line |  |  | Duplicate | Duplicate | 7.3.2.5
9773 | Worstell, Harry | 7.3.2.5 | 37 | 17 | E | N | 37 | 17 | CF Parameter Set element | 7.3.2.5 | E | 3262 |  |  |  |  | Extraneous heading line | Delete this line |  |  | Duplicate | Duplicate | 7.3.2.5
6648 | Miller2, Robert | 7.3.2.6 | 37 | 18 | E | N | 37 | 18 | TIM | 7.3.2.6 | E | 3263 |  |  |  |  | Extraneous heading line | Delete this line |  |  | Duplicate | Duplicate | 7.3.2.6
9774 | Worstell, Harry | 7.3.2.6 | 37 | 18 | E | N | 37 | 18 | TIM | 7.3.2.6 | E | 3263 |  |  |  |  | Extraneous heading line | Delete this line |  |  | Duplicate | Duplicate | 7.3.2.6
6649 | Miller2, Robert | 7.3.2.7 | 37 | 19 | E | N | 37 | 19 | IBSS Parameter Set element | 7.3.2.7 | E | 3264 |  |  |  |  | Extraneous heading line | Delete this line |  |  | Duplicate | Duplicate | 7.3.2.7
9775 | Worstell, Harry | 7.3.2.7 | 37 | 19 | E | N | 37 | 19 | IBSS Parameter Set element | 7.3.2.7 | E | 3264 |  |  |  |  | Extraneous heading line | Delete this line |  |  | Duplicate | Duplicate | 7.3.2.7
6650 | Miller2, Robert | 73.2.8 | 38 | 1 | E | N | 38 | 1 |  | 73.2.8 | E | 3265 |  |  |  |  | Extraneous heading line | Delete this line |  |  | Duplicate | Duplicate | 73.2.8
9776 | Worstell, Harry | 73.2.8 | 38 | 1 | E | N | 38 | 1 |  | 73.2.8 | E | 3265 |  |  |  |  | Extraneous heading line | Delete this line |  |  | Duplicate | Duplicate | 73.2.8
6651 | Miller2, Robert | 7.3.2.9 | 38 | 2 | E | N | 38 | 2 | Country information element | 7.3.2.9 | E | 3266 |  |  |  |  | Extraneous heading line | Delete this line |  |  | Duplicate | Duplicate | 7.3.2.9
9777 | Worstell, Harry | 7.3.2.9 | 38 | 2 | E | N | 38 | 2 | Country information element | 7.3.2.9 | E | 3266 |  |  |  |  | Extraneous heading line | Delete this line |  |  | Duplicate | Duplicate | 7.3.2.9
6652 | Miller2, Robert | 7.3.2.10 | 38 | 3 | E | N | 38 | 3 | Hopping Pattern Parameters information element | 7.3.2.10 | E | 3267 |  |  |  |  | Extraneous heading line | Delete this line |  |  | Duplicate | Duplicate | 7.3.2.10
9778 | Worstell, Harry | 7.3.2.10 | 38 | 3 | E | N | 38 | 3 | Hopping Pattern Parameters information element | 7.3.2.10 | E | 3267 |  |  |  |  | Extraneous heading line | Delete this line |  |  | Duplicate | Duplicate | 7.3.2.10
6653 | Miller2, Robert | 7.3.2.11 | 38 | 4 | E | N | 38 | 4 | Hopping Pattern Table information element | 7.3.2.11 | E | 3268 |  |  |  |  | Extraneous heading line | Delete this line |  |  | Duplicate | Duplicate | 7.3.2.11
9779 | Worstell, Harry | 7.3.2.11 | 38 | 4 | E | N | 38 | 4 | Hopping Pattern Table information element | 7.3.2.11 | E | 3268 |  |  |  |  | Extraneous heading line | Delete this line |  |  | Duplicate | Duplicate | 7.3.2.11
6654 | Miller2, Robert | 7.3.2.12 | 38 | 5 | E | N | 38 | 5 | Request information element | 7.3.2.12 | E | 3269 |  |  |  |  | Extraneous heading line | Delete this line |  |  | Duplicate | Duplicate | 7.3.2.12
9780 | Worstell, Harry | 7.3.2.12 | 38 | 5 | E | N | 38 | 5 | Request information element | 7.3.2.12 | E | 3269 |  |  |  |  | Extraneous heading line | Delete this line |  |  | Duplicate | Duplicate | 7.3.2.12
6655 | Miller2, Robert | 7.3.2.13 | 38 | 6 | E | N | 38 | 6 | ERP Information element | 7.3.2.13 | E | 3270 |  |  |  |  | Extraneous heading line | Delete this line |  |  | Duplicate | Duplicate | 7.3.2.13
9781 | Worstell, Harry | 7.3.2.13 | 38 | 6 | E | N | 38 | 6 | ERP Information element | 7.3.2.13 | E | 3270 |  |  |  |  | Extraneous heading line | Delete this line |  |  | Duplicate | Duplicate | 7.3.2.13
6656 | Miller2, Robert | 7.3.2.14 | 38 | 7 | E | N | 38 | 7 | Extended Supported Rates element | 7.3.2.14 | E | 3271 |  |  |  |  | Extraneous heading line | Delete this line |  |  | Duplicate | Duplicate | 7.3.2.14
9782 | Worstell, Harry | 7.3.2.14 | 38 | 7 | E | N | 38 | 7 | Extended Supported Rates element | 7.3.2.14 | E | 3271 |  |  |  |  | Extraneous heading line | Delete this line |  |  | Duplicate | Duplicate | 7.3.2.14
6657 | Miller2, Robert | 7.3.2.15 | 38 | 8 | E | N | 38 | 8 | Power Constraint element | 7.3.2.15 | E | 3272 |  |  |  |  | Extraneous heading line | Delete this line |  |  | Duplicate | Duplicate | 7.3.2.15
9783 | Worstell, Harry | 7.3.2.15 | 38 | 8 | E | N | 38 | 8 | Power Constraint element | 7.3.2.15 | E | 3272 |  |  |  |  | Extraneous heading line | Delete this line |  |  | Duplicate | Duplicate | 7.3.2.15
6658 | Miller2, Robert | 7.3.2.16 | 38 | 9 | E | N | 38 | 9 | Power Constraint element | 7.3.2.16 | E | 3273 |  |  |  |  | Extraneous heading line | Delete this line |  |  | Duplicate | Duplicate | 7.3.2.16
9784 | Worstell, Harry | 7.3.2.16 | 38 | 9 | E | N | 38 | 9 | Power Constraint element | 7.3.2.16 | E | 3273 |  |  |  |  | Extraneous heading line | Delete this line |  |  | Duplicate | Duplicate | 7.3.2.16
6659 | Miller2, Robert | 7.3.2.17 | 38 | 10 | E | N | 38 | 10 | TPC Request element | 7.3.2.17 | E | 3274 |  |  |  |  | Extraneous heading line | Delete this line |  |  | Duplicate | Duplicate | 7.3.2.17
9785 | Worstell, Harry | 7.3.2.17 | 38 | 10 | E | N | 38 | 10 | TPC Request element | 7.3.2.17 | E | 3274 |  |  |  |  | Extraneous heading line | Delete this line |  |  | Duplicate | Duplicate | 7.3.2.17
6660 | Miller2, Robert | 7.3.2.18 | 38 | 11 | E | N | 38 | 11 | TPC Report element | 7.3.2.18 | E | 3275 |  |  |  |  | Extraneous heading line | Delete this line |  |  | Duplicate | Duplicate | 7.3.2.18
9786 | Worstell, Harry | 7.3.2.18 | 38 | 11 | E | N | 38 | 11 | TPC Report element | 7.3.2.18 | E | 3275 |  |  |  |  | Extraneous heading line | Delete this line |  |  | Duplicate | Duplicate | 7.3.2.18
6661 | Miller2, Robert | 7.3.2.19 | 38 | 12 | E | N | 38 | 12 | Supported Channels element | 7.3.2.19 | E | 3276 |  |  |  |  | Extraneous heading line | Delete this line |  |  | Duplicate | Duplicate | 7.3.2.19
9787 | Worstell, Harry | 7.3.2.19 | 38 | 12 | E | N | 38 | 12 | Supported Channels element | 7.3.2.19 | E | 3276 |  |  |  |  | Extraneous heading line | Delete this line |  |  | Duplicate | Duplicate | 7.3.2.19
6662 | Miller2, Robert | 7.3.2.20 | 38 | 13 | E | N | 38 | 13 | Channel Switch Announcement element | 7.3.2.20 | E | 3277 |  |  |  |  | Extraneous heading line | Delete this line |  |  | Duplicate | Duplicate | 7.3.2.20
9788 | Worstell, Harry | 7.3.2.20 | 38 | 13 | E | N | 38 | 13 | Channel Switch Announcement element | 7.3.2.20 | E | 3277 |  |  |  |  | Extraneous heading line | Delete this line |  |  | Duplicate | Duplicate | 7.3.2.20
6663 | Miller2, Robert | 7.3.2.21 | 39 | 12 | E | N | 39 | 12 | Measurement Request element | 7.3.2.21 | E | 3278 |  |  |  |  | Extraneous heading line | Delete this line |  |  | Duplicate | Duplicate | 7.3.2.21
9789 | Worstell, Harry | 7.3.2.21 | 39 | 12 | E | N | 39 | 12 | Measurement Request element | 7.3.2.21 | E | 3278 |  |  |  |  | Extraneous heading line | Delete this line |  |  | Duplicate | Duplicate | 7.3.2.21
6664 | Miller2, Robert | 7.3.2.21.1 | 39 | 13 | E | N | 39 | 13 | Basic request | 7.3.2.21.1 | E | 3279 |  |  |  |  | Extraneous heading line | Delete this line |  |  | Duplicate | Duplicate | 7.3.2.21.1
9790 | Worstell, Harry | 7.3.2.21.1 | 39 | 13 | E | N | 39 | 13 | Basic request | 7.3.2.21.1 | E | 3279 |  |  |  |  | Extraneous heading line | Delete this line |  |  | Duplicate | Duplicate | 7.3.2.21.1
6665 | Miller2, Robert | 7.3.2.21.2 | 39 | 14 | E | N | 39 | 14 | CCA request | 7.3.2.21.2 | E | 3280 |  |  |  |  | Extraneous heading line | Delete this line |  |  | Duplicate | Duplicate | 7.3.2.21.2
9791 | Worstell, Harry | 7.3.2.21.2 | 39 | 14 | E | N | 39 | 14 | CCA request | 7.3.2.21.2 | E | 3280 |  |  |  |  | Extraneous heading line | Delete this line |  |  | Duplicate | Duplicate | 7.3.2.21.2
6666 | Miller2, Robert | 7.3.2.21.3 | 39 | 15 | E | N | 39 | 15 | RPI histogram request | 7.3.2.21.3 | E | 3281 |  |  |  |  | Extraneous heading line | Delete this line |  |  | Duplicate | Duplicate | 7.3.2.21.3
9792 | Worstell, Harry | 7.3.2.21.3 | 39 | 15 | E | N | 39 | 15 | RPI histogram request | 7.3.2.21.3 | E | 3281 |  |  |  |  | Extraneous heading line | Delete this line |  |  | Duplicate | Duplicate | 7.3.2.21.3
6667 | Miller2, Robert | 7.3.2.22 | 39 | 16 | E | N | 39 | 16 | Measurement Report element | 7.3.2.22 | E | 3282 |  |  |  |  | Extraneous heading line | Delete this line |  |  | Duplicate | Duplicate | 7.3.2.22
9793 | Worstell, Harry | 7.3.2.22 | 39 | 16 | E | N | 39 | 16 | Measurement Report element | 7.3.2.22 | E | 3282 |  |  |  |  | Extraneous heading line | Delete this line |  |  | Duplicate | Duplicate | 7.3.2.22
6668 | Miller2, Robert | 7.3.2.22.1 | 39 | 17 | E | N | 39 | 17 | Basic report | 7.3.2.22.1 | E | 3283 |  |  |  |  | Extraneous heading line | Delete this line |  |  | Duplicate | Duplicate | 7.3.2.22.1
9794 | Worstell, Harry | 7.3.2.22.1 | 39 | 17 | E | N | 39 | 17 | Basic report | 7.3.2.22.1 | E | 3283 |  |  |  |  | Extraneous heading line | Delete this line |  |  | Duplicate | Duplicate | 7.3.2.22.1
6669 | Miller2, Robert | 7.3.2.22.2 | 39 | 18 | E | N | 39 | 18 | CCA report | 7.3.2.22.2 | E | 3284 |  |  |  |  | Extraneous heading line | Delete this line |  |  | Duplicate | Duplicate | 7.3.2.22.2
9795 | Worstell, Harry | 7.3.2.22.2 | 39 | 18 | E | N | 39 | 18 | CCA report | 7.3.2.22.2 | E | 3284 |  |  |  |  | Extraneous heading line | Delete this line |  |  | Duplicate | Duplicate | 7.3.2.22.2
6670 | Miller2, Robert | 7.3.2.22.3 | 39 | 19 | E | N | 39 | 19 | RPI histogram report | 7.3.2.22.3 | E | 3285 |  |  |  |  | Extraneous heading line | Delete this line |  |  | Duplicate | Duplicate | 7.3.2.22.3
9796 | Worstell, Harry | 7.3.2.22.3 | 39 | 19 | E | N | 39 | 19 | RPI histogram report | 7.3.2.22.3 | E | 3285 |  |  |  |  | Extraneous heading line | Delete this line |  |  | Duplicate | Duplicate | 7.3.2.22.3
6671 | Miller2, Robert | 7.3.2.23 | 39 | 20 | E | N | 39 | 20 | Quiet element | 7.3.2.23 | E | 3286 |  |  |  |  | Extraneous heading line | Delete this line |  |  | Duplicate | Duplicate | 7.3.2.23
9797 | Worstell, Harry | 7.3.2.23 | 39 | 20 | E | N | 39 | 20 | Quiet element | 7.3.2.23 | E | 3286 |  |  |  |  | Extraneous heading line | Delete this line |  |  | Duplicate | Duplicate | 7.3.2.23
6672 | Miller2, Robert | 7.3.2.24 | 39 | 21 | E | N | 39 | 21 | IBSS DFS element | 7.3.2.24 | E | 3287 |  |  |  |  | Extraneous heading line | Delete this line |  |  | Duplicate | Duplicate | 7.3.2.24
9798 | Worstell, Harry | 7.3.2.24 | 39 | 21 | E | N | 39 | 21 | IBSS DFS element | 7.3.2.24 | E | 3287 |  |  |  |  | Extraneous heading line | Delete this line |  |  | Duplicate | Duplicate | 7.3.2.24
6673 | Miller2, Robert | 7.3.2.25 | 39 | 22 | E | N | 39 | 22 | RSN information element | 7.3.2.25 | E | 3288 |  |  |  |  | Extraneous heading line | Delete this line |  |  | Duplicate | Duplicate | 7.3.2.25
9799 | Worstell, Harry | 7.3.2.25 | 39 | 22 | E | N | 39 | 22 | RSN information element | 7.3.2.25 | E | 3288 |  |  |  |  | Extraneous heading line | Delete this line |  |  | Duplicate | Duplicate | 7.3.2.25
6674 | Miller2, Robert | 7.3.2.25.1 | 39 | 23 | E | N | 39 | 23 | Cipher suites | 7.3.2.25.1 | E | 3289 |  |  |  |  | Extraneous heading line | Delete this line |  |  | Duplicate | Duplicate | 7.3.2.25.1
9800 | Worstell, Harry | 7.3.2.25.1 | 39 | 23 | E | N | 39 | 23 | Cipher suites | 7.3.2.25.1 | E | 3289 |  |  |  |  | Extraneous heading line | Delete this line |  |  | Duplicate | Duplicate | 7.3.2.25.1
6675 | Miller2, Robert | 7.3.2.25.2 | 39 | 24 | E | N | 39 | 24 | AKM suites | 7.3.2.25.2 | E | 3290 |  |  |  |  | Extraneous heading line | Delete this line |  |  | Duplicate | Duplicate | 7.3.2.25.2
9801 | Worstell, Harry | 7.3.2.25.2 | 39 | 24 | E | N | 39 | 24 | AKM suites | 7.3.2.25.2 | E | 3290 |  |  |  |  | Extraneous heading line | Delete this line |  |  | Duplicate | Duplicate | 7.3.2.25.2
6676 | Miller2, Robert | 7.3.2.25.3 | 40 | 1 | E | N | 40 | 1 | RSN capabilities | 7.3.2.25.3 | E | 3291 |  |  |  |  | Extraneous heading line | Delete this line |  |  | Duplicate | Duplicate | 7.3.2.25.3
9802 | Worstell, Harry | 7.3.2.25.3 | 40 | 1 | E | N | 40 | 1 | RSN capabilities | 7.3.2.25.3 | E | 3291 |  |  |  |  | Extraneous heading line | Delete this line |  |  | Duplicate | Duplicate | 7.3.2.25.3
6677 | Miller2, Robert | 7.3.2.25.4 | 40 | 2 | E | N | 40 | 2 | PMKID | 7.3.2.25.4 | E | 3292 |  |  |  |  | Extraneous heading line | Delete this line |  |  | Duplicate | Duplicate | 7.3.2.25.4
9803 | Worstell, Harry | 7.3.2.25.4 | 40 | 2 | E | N | 40 | 2 | PMKID | 7.3.2.25.4 | E | 3292 |  |  |  |  | Extraneous heading line | Delete this line |  |  | Duplicate | Duplicate | 7.3.2.25.4
6678 | Miller2, Robert | 7.3.2.26 | 40 | 3 | E | N | 40 | 3 | Vendor Specific information element | 7.3.2.26 | E | 3293 |  |  |  |  | Extraneous heading line | Delete this line |  |  | Duplicate | Duplicate | 7.3.2.26
9804 | Worstell, Harry | 7.3.2.26 | 40 | 3 | E | N | 40 | 3 | Vendor Specific information element | 7.3.2.26 | E | 3293 |  |  |  |  | Extraneous heading line | Delete this line |  |  | Duplicate | Duplicate | 7.3.2.26
6679 | Miller2, Robert | 7.3.2.27 | 40 | 4 | E | N | 40 | 4 | QBSS Load element | 7.3.2.27 | E | 3294 |  |  |  |  | Extraneous heading line | Delete this line |  |  | Duplicate | Duplicate | 7.3.2.27
9805 | Worstell, Harry | 7.3.2.27 | 40 | 4 | E | N | 40 | 4 | QBSS Load element | 7.3.2.27 | E | 3294 |  |  |  |  | Extraneous heading line | Delete this line |  |  | Duplicate | Duplicate | 7.3.2.27
6680 | Miller2, Robert | 7.3.2.28 | 40 | 4 | E | N | 40 | 4 | EDCA Parameter Set element | 7.3.2.28 | E | 3295 |  |  |  |  | Extraneous heading line | Delete this line |  |  | Duplicate | Duplicate | 7.3.2.28
9806 | Worstell, Harry | 7.3.2.28 | 40 | 4 | E | N | 40 | 4 | EDCA Parameter Set element | 7.3.2.28 | E | 3295 |  |  |  |  | Extraneous heading line | Delete this line |  |  | Duplicate | Duplicate | 7.3.2.28
6681 | Miller2, Robert | 7.3.2.30 | 40 | 12 | E | N | 40 | 12 | TCLAS element | 7.3.2.30 | E | 3296 |  |  |  |  | Extraneous heading line | Delete this line |  |  | Duplicate | Duplicate | 7.3.2.30
9807 | Worstell, Harry | 7.3.2.30 | 40 | 12 | E | N | 40 | 12 | TCLAS element | 7.3.2.30 | E | 3296 |  |  |  |  | Extraneous heading line | Delete this line |  |  | Duplicate | Duplicate | 7.3.2.30
6682 | Miller2, Robert | 7.3.2.31 | 40 | 13 | E | N | 40 | 13 | TS Delay element | 7.3.2.31 | E | 3297 |  |  |  |  | Extraneous heading line | Delete this line |  |  | Duplicate | Duplicate | 7.3.2.31
9808 | Worstell, Harry | 7.3.2.31 | 40 | 13 | E | N | 40 | 13 | TS Delay element | 7.3.2.31 | E | 3297 |  |  |  |  | Extraneous heading line | Delete this line |  |  | Duplicate | Duplicate | 7.3.2.31
6683 | Miller2, Robert | 7.3.2.32 | 40 | 14 | E | N | 40 | 14 | TCLAS Processing element | 7.3.2.32 | E | 3298 |  |  |  |  | Extraneous heading line | Delete this line |  |  | Duplicate | Duplicate | 7.3.2.32
9809 | Worstell, Harry | 7.3.2.32 | 40 | 14 | E | N | 40 | 14 | TCLAS Processing element | 7.3.2.32 | E | 3298 |  |  |  |  | Extraneous heading line | Delete this line |  |  | Duplicate | Duplicate | 7.3.2.32
6684 | Miller2, Robert | 7.3.2.33 | 40 | 15 | E | N | 40 | 15 | Schedule element | 7.3.2.33 | E | 3299 |  |  |  |  | Extraneous heading line | Delete this line |  |  | Duplicate | Duplicate | 7.3.2.33
9810 | Worstell, Harry | 7.3.2.33 | 40 | 15 | E | N | 40 | 15 | Schedule element | 7.3.2.33 | E | 3299 |  |  |  |  | Extraneous heading line | Delete this line |  |  | Duplicate | Duplicate | 7.3.2.33
6685 | Miller2, Robert | 7.3.2.34 | 40 | 16 | E | N | 40 | 16 | QoS Capability element | 7.3.2.34 | E | 3300 |  |  |  |  | Extraneous heading line | Delete this line |  |  | Duplicate | Duplicate | 7.3.2.34
9811 | Worstell, Harry | 7.3.2.34 | 40 | 16 | E | N | 40 | 16 | QoS Capability element | 7.3.2.34 | E | 3300 |  |  |  |  | Extraneous heading line | Delete this line |  |  | Duplicate | Duplicate | 7.3.2.34
6686 | Miller2, Robert | 7.3.2.46 | 40 | 17 | E | N | 40 | 17 | Fast BSS transition EAPOL-Key information element (EAPKIE) | 7.3.2.46 | E | 3301 |  |  |  |  | Extraneous heading line | Delete this line |  |  | Duplicate | Duplicate | 7.3.2.46
9812 | Worstell, Harry | 7.3.2.46 | 40 | 17 | E | N | 40 | 17 | Fast BSS transition EAPOL-Key information element (EAPKIE) | 7.3.2.46 | E | 3301 |  |  |  |  | Extraneous heading line | Delete this line |  |  | Duplicate | Duplicate | 7.3.2.46
6687 | Miller2, Robert | 7.4.1.1 | 55 | 4 | E | N | 55 | 4 | Measurement Request frame format | 7.4.1.1 | E | 3302 |  |  |  |  | Extraneous heading line | Delete this line |  |  | Duplicate | Duplicate | 7.4.1.1
9813 | Worstell, Harry | 7.4.1.1 | 55 | 4 | E | N | 55 | 4 | Measurement Request frame format | 7.4.1.1 | E | 3302 |  |  |  |  | Extraneous heading line | Delete this line |  |  | Duplicate | Duplicate | 7.4.1.1
6688 | Miller2, Robert | 7.4.1.2 | 55 | 5 | E | N | 55 | 5 | Measurement Report frame format | 7.4.1.2 | E | 3303 |  |  |  |  | Extraneous heading line | Delete this line |  |  | Duplicate | Duplicate | 7.4.1.2
9814 | Worstell, Harry | 7.4.1.2 | 55 | 5 | E | N | 55 | 5 | Measurement Report frame format | 7.4.1.2 | E | 3303 |  |  |  |  | Extraneous heading line | Delete this line |  |  | Duplicate | Duplicate | 7.4.1.2
6689 | Miller2, Robert | 7.4.1.3 | 55 | 6 | E | N | 55 | 6 | TPC Request frame format | 7.4.1.3 | E | 3304 |  |  |  |  | Extraneous heading line | Delete this line |  |  | Duplicate | Duplicate | 7.4.1.3
9815 | Worstell, Harry | 7.4.1.3 | 55 | 6 | E | N | 55 | 6 | TPC Request frame format | 7.4.1.3 | E | 3304 |  |  |  |  | Extraneous heading line | Delete this line |  |  | Duplicate | Duplicate | 7.4.1.3
6690 | Miller2, Robert | 7.4.1.4 | 55 | 7 | E | N | 55 | 7 | TPC Report frame format | 7.4.1.4 | E | 3305 |  |  |  |  | Extraneous heading line | Delete this line |  |  | Duplicate | Duplicate | 7.4.1.4
9816 | Worstell, Harry | 7.4.1.4 | 55 | 7 | E | N | 55 | 7 | TPC Report frame format | 7.4.1.4 | E | 3305 |  |  |  |  | Extraneous heading line | Delete this line |  |  | Duplicate | Duplicate | 7.4.1.4
6691 | Miller2, Robert | 7.4.2 | 55 | 18 | E | N | 55 | 18 | QoS Action frame details | 7.4.2 | E | 3306 |  |  |  |  | Extraneous heading line | Delete this line |  |  | Duplicate | Duplicate | 7.4.2
9817 | Worstell, Harry | 7.4.2 | 55 | 18 | E | N | 55 | 18 | QoS Action frame details | 7.4.2 | E | 3306 |  |  |  |  | Extraneous heading line | Delete this line |  |  | Duplicate | Duplicate | 7.4.2
6692 | Miller2, Robert | 7.4.2.1 | 56 | 1 | E | N | 56 | 1 | ADDTS Request frame format | 7.4.2.1 | E | 3307 |  |  |  |  | Extraneous heading line | Delete this line |  |  | Duplicate | Duplicate | 7.4.2.1
9818 | Worstell, Harry | 7.4.2.1 | 56 | 1 | E | N | 56 | 1 | ADDTS Request frame format | 7.4.2.1 | E | 3307 |  |  |  |  | Extraneous heading line | Delete this line |  |  | Duplicate | Duplicate | 7.4.2.1
6693 | Miller2, Robert | 7.4.2.2 | 56 | 2 | E | N | 56 | 2 | ADDTS Response frame format | 7.4.2.2 | E | 3308 |  |  |  |  | Extraneous heading line | Delete this line |  |  | Duplicate | Duplicate | 7.4.2.2
9819 | Worstell, Harry | 7.4.2.2 | 56 | 2 | E | N | 56 | 2 | ADDTS Response frame format | 7.4.2.2 | E | 3308 |  |  |  |  | Extraneous heading line | Delete this line |  |  | Duplicate | Duplicate | 7.4.2.2
6694 | Miller2, Robert | 7.4.2.3 | 56 | 3 | E | N | 56 | 3 | DELTS frame format | 7.4.2.3 | E | 3309 |  |  |  |  | Extraneous heading line | Delete this line |  |  | Duplicate | Duplicate | 7.4.2.3
9820 | Worstell, Harry | 7.4.2.3 | 56 | 3 | E | N | 56 | 3 | DELTS frame format | 7.4.2.3 | E | 3309 |  |  |  |  | Extraneous heading line | Delete this line |  |  | Duplicate | Duplicate | 7.4.2.3
6695 | Miller2, Robert | 7.4.2.4 | 56 | 4 | E | N | 56 | 4 | Schedule frame format | 7.4.2.4 | E | 3310 |  |  |  |  | Extraneous heading line | Delete this line |  |  | Duplicate | Duplicate | 7.4.2.4
9821 | Worstell, Harry | 7.4.2.4 | 56 | 4 | E | N | 56 | 4 | Schedule frame format | 7.4.2.4 | E | 3310 |  |  |  |  | Extraneous heading line | Delete this line |  |  | Duplicate | Duplicate | 7.4.2.4
6696 | Miller2, Robert | 7.4.3.3 | 56 | 23 | E | N | 56 | 23 | DLS Teardown frame format | 7.4.3.3 | E | 3311 |  |  |  |  | Extraneous heading line | Delete this line |  |  | Duplicate | Duplicate | 7.4.3.3
9822 | Worstell, Harry | 7.4.3.3 | 56 | 23 | E | N | 56 | 23 | DLS Teardown frame format | 7.4.3.3 | E | 3311 |  |  |  |  | Extraneous heading line | Delete this line |  |  | Duplicate | Duplicate | 7.4.3.3
6697 | Miller2, Robert | 7.4.4 | 56 | 24 | E | N | 56 | 24 | Block Ack Action frame details | 7.4.4 | E | 3312 |  |  |  |  | Extraneous heading line | Delete this line |  |  | Duplicate | Duplicate | 7.4.4
9823 | Worstell, Harry | 7.4.4 | 56 | 24 | E | N | 56 | 24 | Block Ack Action frame details | 7.4.4 | E | 3312 |  |  |  |  | Extraneous heading line | Delete this line |  |  | Duplicate | Duplicate | 7.4.4
6698 | Miller2, Robert | 7.4.4.1 | 57 | 1 | E | N | 57 | 1 | ADDBA Request frame format | 7.4.4.1 | E | 3313 |  |  |  |  | Extraneous heading line | Delete this line |  |  | Duplicate | Duplicate | 7.4.4.1
9824 | Worstell, Harry | 7.4.4.1 | 57 | 1 | E | N | 57 | 1 | ADDBA Request frame format | 7.4.4.1 | E | 3313 |  |  |  |  | Extraneous heading line | Delete this line |  |  | Duplicate | Duplicate | 7.4.4.1
6699 | Miller2, Robert | 7.4.4.2 | 57 | 2 | E | N | 57 | 2 | ADDBA Response frame format | 7.4.4.2 | E | 3314 |  |  |  |  | Extraneous heading line | Delete this line |  |  | Duplicate | Duplicate | 7.4.4.2
9825 | Worstell, Harry | 7.4.4.2 | 57 | 2 | E | N | 57 | 2 | ADDBA Response frame format | 7.4.4.2 | E | 3314 |  |  |  |  | Extraneous heading line | Delete this line |  |  | Duplicate | Duplicate | 7.4.4.2
6700 | Miller2, Robert | 7.4.4.3 | 57 | 3 | E | N | 57 | 3 | DELBA frame format | 7.4.4.3 | E | 3315 |  |  |  |  | Extraneous heading line | Delete this line |  |  | Duplicate | Duplicate | 7.4.4.3
9826 | Worstell, Harry | 7.4.4.3 | 57 | 3 | E | N | 57 | 3 | DELBA frame format | 7.4.4.3 | E | 3315 |  |  |  |  | Extraneous heading line | Delete this line |  |  | Duplicate | Duplicate | 7.4.4.3
6701 | Miller2, Robert | 7.4.5 | 57 | 4 | E | N | 57 | 4 | Radio Measurement action details | 7.4.5 | E | 3316 |  |  |  |  | Extraneous heading line | Delete this line |  |  | Duplicate | Duplicate | 7.4.5
9827 | Worstell, Harry | 7.4.5 | 57 | 4 | E | N | 57 | 4 | Radio Measurement action details | 7.4.5 | E | 3316 |  |  |  |  | Extraneous heading line | Delete this line |  |  | Duplicate | Duplicate | 7.4.5
6702 | Miller2, Robert | 7.4.6 | 57 | 5 | E | N | 57 | 5 | Fast BSS transition action details | 7.4.6 | E | 3317 |  |  |  |  | Extraneous heading line | Delete this line |  |  | Duplicate | Duplicate | 7.4.6
9828 | Worstell, Harry | 7.4.6 | 57 | 5 | E | N | 57 | 5 | Fast BSS transition action details | 7.4.6 | E | 3317 |  |  |  |  | Extraneous heading line | Delete this line |  |  | Duplicate | Duplicate | 7.4.6
6703 | Miller2, Robert | 7.5 | 81 | 4 | E | N | 81 | 4 | Frame usage | 7.5 | E | 3318 |  |  |  |  | Extraneous heading line | Delete this line |  |  | Duplicate | Duplicate | 7.5
9829 | Worstell, Harry | 7.5 | 81 | 4 | E | N | 81 | 4 | Frame usage | 7.5 | E | 3318 |  |  |  |  | Extraneous heading line | Delete this line |  |  | Duplicate | Duplicate | 7.5
6704 | Miller2, Robert | 8.1 | 81 | 6 | E | N | 81 | 6 | Framework | 8.1 | E | 3319 |  |  |  |  | Extraneous heading line | Delete this line |  |  | Duplicate | Duplicate | 8.1
9830 | Worstell, Harry | 8.1 | 81 | 6 | E | N | 81 | 6 | Framework | 8.1 | E | 3319 |  |  |  |  | Extraneous heading line | Delete this line |  |  | Duplicate | Duplicate | 8.1
6705 | Miller2, Robert | 8.2 | 81 | 7 | E | N | 81 | 7 | Pre-RSNA security methods | 8.2 | E | 3320 |  |  |  |  | Extraneous heading line | Delete this line |  |  | Duplicate | Duplicate | 8.2
9831 | Worstell, Harry | 8.2 | 81 | 7 | E | N | 81 | 7 | Pre-RSNA security methods | 8.2 | E | 3320 |  |  |  |  | Extraneous heading line | Delete this line |  |  | Duplicate | Duplicate | 8.2
6706 | Miller2, Robert | 8.4 | 81 | 2 | E | N | 81 | 2 | RSNA security association management | 8.4 | E | 3321 |  |  |  |  | Extraneous heading line | Delete this line |  |  | Duplicate | Duplicate | 8.4
9832 | Worstell, Harry | 8.4 | 81 | 2 | E | N | 81 | 2 | RSNA security association management | 8.4 | E | 3321 |  |  |  |  | Extraneous heading line | Delete this line |  |  | Duplicate | Duplicate | 8.4
6707 | Miller2, Robert | 8.5 | 81 | 3 | E | N | 81 | 3 | Keys and key distribution | 8.5 | E | 3322 |  |  |  |  | Extraneous heading line | Delete this line |  |  | Duplicate | Duplicate | 8.5
9833 | Worstell, Harry | 8.5 | 81 | 3 | E | N | 81 | 3 | Keys and key distribution | 8.5 | E | 3322 |  |  |  |  | Extraneous heading line | Delete this line |  |  | Duplicate | Duplicate | 8.5
6708 | Miller2, Robert | 8.6 | 81 | 4 | E | N | 81 | 4 | Mapping EAPOL keys to IEEE 802.11 keys | 8.6 | E | 3323 |  |  |  |  | Extraneous heading line | Delete this line |  |  | Duplicate | Duplicate | 8.6
9834 | Worstell, Harry | 8.6 | 81 | 4 | E | N | 81 | 4 | Mapping EAPOL keys to IEEE 802.11 keys | 8.6 | E | 3323 |  |  |  |  | Extraneous heading line | Delete this line |  |  | Duplicate | Duplicate | 8.6
6709 | Miller2, Robert | 8.7 | 81 | 5 | E | N | 81 | 5 | Per-frame pseudo-code | 8.7 | E | 3324 |  |  |  |  | Extraneous heading line | Delete this line |  |  | Duplicate | Duplicate | 8.7
9835 | Worstell, Harry | 8.7 | 81 | 5 | E | N | 81 | 5 | Per-frame pseudo-code | 8.7 | E | 3324 |  |  |  |  | Extraneous heading line | Delete this line |  |  | Duplicate | Duplicate | 8.7
6710 | Miller2, Robert | 9.3.2.1 | 83 | 2 | E | N | 83 | 2 |  | 9.3.2.1 | E | 3325 |  |  |  |  | Extraneous heading line | Delete this line |  |  | Duplicate | Duplicate | 9.3.2.1
9836 | Worstell, Harry | 9.3.2.1 | 83 | 2 | E | N | 83 | 2 |  | 9.3.2.1 | E | 3325 |  |  |  |  | Extraneous heading line | Delete this line |  |  | Duplicate | Duplicate | 9.3.2.1
6711 | Miller2, Robert | 9.3.2.2 | 83 | 3 | E | N | 83 | 3 |  | 9.3.2.2 | E | 3326 |  |  |  |  | Extraneous heading line | Delete this line |  |  | Duplicate | Duplicate | 9.3.2.2
9837 | Worstell, Harry | 9.3.2.2 | 83 | 3 | E | N | 83 | 3 |  | 9.3.2.2 | E | 3326 |  |  |  |  | Extraneous heading line | Delete this line |  |  | Duplicate | Duplicate | 9.3.2.2
6712 | Miller2, Robert | 9.3.2.3 | 83 | 4 | E | N | 83 | 4 |  | 9.3.2.3 | E | 3327 |  |  |  |  | Extraneous heading line | Delete this line |  |  | Duplicate | Duplicate | 9.3.2.3
9838 | Worstell, Harry | 9.3.2.3 | 83 | 4 | E | N | 83 | 4 |  | 9.3.2.3 | E | 3327 |  |  |  |  | Extraneous heading line | Delete this line |  |  | Duplicate | Duplicate | 9.3.2.3
6713 | Miller2, Robert | 9.3.2.4 | 83 | 5 | E | N | 83 | 5 |  | 9.3.2.4 | E | 3328 |  |  |  |  | Extraneous heading line | Delete this line |  |  | Duplicate | Duplicate | 9.3.2.4
9839 | Worstell, Harry | 9.3.2.4 | 83 | 5 | E | N | 83 | 5 |  | 9.3.2.4 | E | 3328 |  |  |  |  | Extraneous heading line | Delete this line |  |  | Duplicate | Duplicate | 9.3.2.4
6714 | Miller2, Robert | 9.3.2.5 | 83 | 6 | E | N | 83 | 6 |  | 9.3.2.5 | E | 3329 |  |  |  |  | Extraneous heading line | Delete this line |  |  | Duplicate | Duplicate | 9.3.2.5
9840 | Worstell, Harry | 9.3.2.5 | 83 | 6 | E | N | 83 | 6 |  | 9.3.2.5 | E | 3329 |  |  |  |  | Extraneous heading line | Delete this line |  |  | Duplicate | Duplicate | 9.3.2.5
6715 | Miller2, Robert | 9.3 | 85 | 15 | E | N | 85 | 15 | PCF | 9.3 | E | 3330 |  |  |  |  | Extraneous heading line | Delete this line |  |  | Duplicate | Duplicate | 9.3
9841 | Worstell, Harry | 9.3 | 85 | 15 | E | N | 85 | 15 | PCF | 9.3 | E | 3330 |  |  |  |  | Extraneous heading line | Delete this line |  |  | Duplicate | Duplicate | 9.3
6716 | Miller2, Robert | 9.3.3 | 85 | 16 | E | N | 85 | 16 | PCF transfer procedure | 9.3.3 | E | 3331 |  |  |  |  | Extraneous heading line | Delete this line |  |  | Duplicate | Duplicate | 9.3.3
9842 | Worstell, Harry | 9.3.3 | 85 | 16 | E | N | 85 | 16 | PCF transfer procedure | 9.3.3 | E | 3331 |  |  |  |  | Extraneous heading line | Delete this line |  |  | Duplicate | Duplicate | 9.3.3
6717 | Miller2, Robert | 9.3.3.3 | 85 | 18 | E | N | 85 | 18 | CFPMaxDuration limit | 9.3.3.3 | E | 3332 |  |  |  |  | Extraneous heading line | Delete this line |  |  | Duplicate | Duplicate | 9.3.3.3
9843 | Worstell, Harry | 9.3.3.3 | 85 | 18 | E | N | 85 | 18 | CFPMaxDuration limit | 9.3.3.3 | E | 3332 |  |  |  |  | Extraneous heading line | Delete this line |  |  | Duplicate | Duplicate | 9.3.3.3
6718 | Miller2, Robert | 9.8 | 89 | 19 | E | N | 89 | 19 | Operation across regulatory domains | 9.8 | E | 3333 |  |  |  |  | Extraneous heading line | Delete this line |  |  | Duplicate | Duplicate | 9.8
9844 | Worstell, Harry | 9.8 | 89 | 19 | E | N | 89 | 19 | Operation across regulatory domains | 9.8 | E | 3333 |  |  |  |  | Extraneous heading line | Delete this line |  |  | Duplicate | Duplicate | 9.8
6719 | Miller2, Robert | 9.9.1.1 | 90 | 1 | E | N | 90 | 1 | Reference Implementation | 9.9.1.1 | E | 3334 |  |  |  |  | Extraneous heading line | Delete this line |  |  | Duplicate | Duplicate | 9.9.1.1
9845 | Worstell, Harry | 9.9.1.1 | 90 | 1 | E | N | 90 | 1 | Reference Implementation | 9.9.1.1 | E | 3334 |  |  |  |  | Extraneous heading line | Delete this line |  |  | Duplicate | Duplicate | 9.9.1.1
6720 | Miller2, Robert | 9.10.1 | 91 | 32 | E | N | 91 | 32 | Introduction | 9.10.1 | E | 3335 |  |  |  |  | Extraneous heading line | Delete this line |  |  | Duplicate | Duplicate | 9.10.1
9846 | Worstell, Harry | 9.10.1 | 91 | 32 | E | N | 91 | 32 | Introduction | 9.10.1 | E | 3335 |  |  |  |  | Extraneous heading line | Delete this line |  |  | Duplicate | Duplicate | 9.10.1
6721 | Miller2, Robert | 9.10.3 | 92 | 14 | E | N | 92 | 14 | Data and acknowledgement transfer | 9.10.3 | E | 3336 |  |  |  |  | Extraneous heading line | Delete this line |  |  | Duplicate | Duplicate | 9.10.3
9847 | Worstell, Harry | 9.10.3 | 92 | 14 | E | N | 92 | 14 | Data and acknowledgement transfer | 9.10.3 | E | 3336 |  |  |  |  | Extraneous heading line | Delete this line |  |  | Duplicate | Duplicate | 9.10.3
6722 | Miller2, Robert | 9.10.4 | 92 | 15 | E | N | 92 | 15 | Receive Buffer Operation | 9.10.4 | E | 3337 |  |  |  |  | Extraneous heading line | Delete this line |  |  | Duplicate | Duplicate | 9.10.4
9848 | Worstell, Harry | 9.10.4 | 92 | 15 | E | N | 92 | 15 | Receive Buffer Operation | 9.10.4 | E | 3337 |  |  |  |  | Extraneous heading line | Delete this line |  |  | Duplicate | Duplicate | 9.10.4
6723 | Miller2, Robert | 9.10.5 | 92 | 16 | E | N | 92 | 16 | Teardown of the Block Ack mechanism | 9.10.5 | E | 3338 |  |  |  |  | Extraneous heading line | Delete this line |  |  | Duplicate | Duplicate | 9.10.5
9849 | Worstell, Harry | 9.10.5 | 92 | 16 | E | N | 92 | 16 | Teardown of the Block Ack mechanism | 9.10.5 | E | 3338 |  |  |  |  | Extraneous heading line | Delete this line |  |  | Duplicate | Duplicate | 9.10.5
6724 | Miller2, Robert | 9.11 | 97 | 1 | E | N | 97 | 1 | No Acknowledgment (No Ack) | 9.11 | E | 3339 |  |  |  |  | Extraneous heading line | Delete this line |  |  | Duplicate | Duplicate | 9.11
9850 | Worstell, Harry | 9.11 | 97 | 1 | E | N | 97 | 1 | No Acknowledgment (No Ack) | 9.11 | E | 3339 |  |  |  |  | Extraneous heading line | Delete this line |  |  | Duplicate | Duplicate | 9.11
6725 | Miller2, Robert | 10.1 | 131 | 29 | E | N | 131 | 29 | Overview of management model | 10.1 | E | 3340 |  |  |  |  | Extraneous heading line | Delete this line |  |  | Duplicate | Duplicate | 10.1
9851 | Worstell, Harry | 10.1 | 131 | 29 | E | N | 131 | 29 | Overview of management model | 10.1 | E | 3340 |  |  |  |  | Extraneous heading line | Delete this line |  |  | Duplicate | Duplicate | 10.1
6726 | Miller2, Robert | 10.2 | 131 | 30 | E | N | 131 | 30 | Generic management primitives | 10.2 | E | 3341 |  |  |  |  | Extraneous heading line | Delete this line |  |  | Duplicate | Duplicate | 10.2
9852 | Worstell, Harry | 10.2 | 131 | 30 | E | N | 131 | 30 | Generic management primitives | 10.2 | E | 3341 |  |  |  |  | Extraneous heading line | Delete this line |  |  | Duplicate | Duplicate | 10.2
6727 | Miller2, Robert | 10.3.7.4 | 136 | 13 | E | N | 136 | 13 | MLME-REASSOCIATE.response | 10.3.7.4 | E | 3342 |  |  |  |  | Extraneous heading line | Delete this line |  |  | Duplicate | Duplicate | 10.3.7.4
9853 | Worstell, Harry | 10.3.7.4 | 136 | 13 | E | N | 136 | 13 | MLME-REASSOCIATE.response | 10.3.7.4 | E | 3342 |  |  |  |  | Extraneous heading line | Delete this line |  |  | Duplicate | Duplicate | 10.3.7.4
6728 | Miller2, Robert | 10.3.7.4.2 | 136 | 14 | E | N | 136 | 14 | Semantics of the service primitive | 10.3.7.4.2 | E | 3343 |  |  |  |  | Extraneous heading line | Delete this line |  |  | Duplicate | Duplicate | 10.3.7.4.2
9854 | Worstell, Harry | 10.3.7.4.2 | 136 | 14 | E | N | 136 | 14 | Semantics of the service primitive | 10.3.7.4.2 | E | 3343 |  |  |  |  | Extraneous heading line | Delete this line |  |  | Duplicate | Duplicate | 10.3.7.4.2
6729 | Miller2, Robert | 11.1.1 | 142 | 11 | E | N | 142 | 11 | Basic Approach | 11.1.1 | E | 3344 |  |  |  |  | Extraneous heading line | Delete this line |  |  | Duplicate | Duplicate | 11.1.1
9855 | Worstell, Harry | 11.1.1 | 142 | 11 | E | N | 142 | 11 | Basic Approach | 11.1.1 | E | 3344 |  |  |  |  | Extraneous heading line | Delete this line |  |  | Duplicate | Duplicate | 11.1.1
6730 | Miller2, Robert | 11.1.3.2.1 | 143 | 2 | E | N | 143 | 2 | Sending a probe response | 11.1.3.2.1 | E | 3345 |  |  |  |  | Extraneous heading line | Delete this line |  |  | Duplicate | Duplicate | 11.1.3.2.1
9856 | Worstell, Harry | 11.1.3.2.1 | 143 | 2 | E | N | 143 | 2 | Sending a probe response | 11.1.3.2.1 | E | 3345 |  |  |  |  | Extraneous heading line | Delete this line |  |  | Duplicate | Duplicate | 11.1.3.2.1
6731 | Miller2, Robert | 11.2.1.1 | 143 | 11 | E | N | 143 | 11 | Receive operation for non-AP QSTAs using APSD | 11.2.1.1 | E | 3346 |  |  |  |  | Extraneous heading line | Delete this line |  |  | Duplicate | Duplicate | 11.2.1.1
9857 | Worstell, Harry | 11.2.1.1 | 143 | 11 | E | N | 143 | 11 | Receive operation for non-AP QSTAs using APSD | 11.2.1.1 | E | 3346 |  |  |  |  | Extraneous heading line | Delete this line |  |  | Duplicate | Duplicate | 11.2.1.1
6732 | Miller2, Robert | 11.2.2 | 145 | 14 | E | N | 145 | 14 | Power management in an IBSS | 11.2.2 | E | 3347 |  |  |  |  | Extraneous heading line | Delete this line |  |  | Duplicate | Duplicate | 11.2.2
9858 | Worstell, Harry | 11.2.2 | 145 | 14 | E | N | 145 | 14 | Power management in an IBSS | 11.2.2 | E | 3347 |  |  |  |  | Extraneous heading line | Delete this line |  |  | Duplicate | Duplicate | 11.2.2
6733 | Miller2, Robert | 11.3 | 146 | 11 | E | N | 146 | 11 | Authentication and deauthentication | 11.3 | E | 3348 |  |  |  |  | Extraneous heading line | Delete this line |  |  | Duplicate | Duplicate | 11.3
9859 | Worstell, Harry | 11.3 | 146 | 11 | E | N | 146 | 11 | Authentication and deauthentication | 11.3 | E | 3348 |  |  |  |  | Extraneous heading line | Delete this line |  |  | Duplicate | Duplicate | 11.3
6734 | Miller2, Robert | 11.4.1 | 146 | 13 | E | N | 146 | 13 | Introduction | 11.4.1 | E | 3349 |  |  |  |  | Extraneous heading line | Delete this line |  |  | Duplicate | Duplicate | 11.4.1
9860 | Worstell, Harry | 11.4.1 | 146 | 13 | E | N | 146 | 13 | Introduction | 11.4.1 | E | 3349 |  |  |  |  | Extraneous heading line | Delete this line |  |  | Duplicate | Duplicate | 11.4.1
6735 | Miller2, Robert | 11.4.2 | 146 | 14 | E | N | 146 | 14 | TSPEC construction | 11.4.2 | E | 3350 |  |  |  |  | Extraneous heading line | Delete this line |  |  | Duplicate | Duplicate | 11.4.2
9861 | Worstell, Harry | 11.4.2 | 146 | 14 | E | N | 146 | 14 | TSPEC construction | 11.4.2 | E | 3350 |  |  |  |  | Extraneous heading line | Delete this line |  |  | Duplicate | Duplicate | 11.4.2
6736 | Miller2, Robert | 11.4.3 | 146 | 15 | E | N | 146 | 15 | TS lifecycle | 11.4.3 | E | 3351 |  |  |  |  | Extraneous heading line | Delete this line |  |  | Duplicate | Duplicate | 11.4.3
9862 | Worstell, Harry | 11.4.3 | 146 | 15 | E | N | 146 | 15 | TS lifecycle | 11.4.3 | E | 3351 |  |  |  |  | Extraneous heading line | Delete this line |  |  | Duplicate | Duplicate | 11.4.3
6737 | Miller2, Robert | 11.4.4 | 146 | 16 | E | N | 146 | 16 | TS Setup | 11.4.4 | E | 3352 |  |  |  |  | Extraneous heading line | Delete this line |  |  | Duplicate | Duplicate | 11.4.4
9863 | Worstell, Harry | 11.4.4 | 146 | 16 | E | N | 146 | 16 | TS Setup | 11.4.4 | E | 3352 |  |  |  |  | Extraneous heading line | Delete this line |  |  | Duplicate | Duplicate | 11.4.4
6738 | Miller2, Robert | 11.5.1 | 149 | 2 | E | N | 149 | 2 |  | 11.5.1 | E | 3353 |  |  |  |  | Extraneous heading line | Delete this line |  |  | Duplicate | Duplicate | 11.5.1
9864 | Worstell, Harry | 11.5.1 | 149 | 2 | E | N | 149 | 2 |  | 11.5.1 | E | 3353 |  |  |  |  | Extraneous heading line | Delete this line |  |  | Duplicate | Duplicate | 11.5.1
6739 | Miller2, Robert | 11.6 | 149 | 17 | E | N | 149 | 17 | Higher layer timer synchronization | 11.6 | E | 3354 |  |  |  |  | Extraneous heading line | Delete this line |  |  | Duplicate | Duplicate | 11.6
9865 | Worstell, Harry | 11.6 | 149 | 17 | E | N | 149 | 17 | Higher layer timer synchronization | 11.6 | E | 3354 |  |  |  |  | Extraneous heading line | Delete this line |  |  | Duplicate | Duplicate | 11.6
6740 | Miller2, Robert | 11.7 | 149 | 18 | E | N | 149 | 18 | DLS operation | 11.7 | E | 3355 |  |  |  |  | Extraneous heading line | Delete this line |  |  | Duplicate | Duplicate | 11.7
9866 | Worstell, Harry | 11.7 | 149 | 18 | E | N | 149 | 18 | DLS operation | 11.7 | E | 3355 |  |  |  |  | Extraneous heading line | Delete this line |  |  | Duplicate | Duplicate | 11.7
6741 | Miller2, Robert | 11.8 | 149 | 19 | E | N | 149 | 19 | TPC | 11.8 | E | 3356 |  |  |  |  | Extraneous heading line | Delete this line |  |  | Duplicate | Duplicate | 11.8
9867 | Worstell, Harry | 11.8 | 149 | 19 | E | N | 149 | 19 | TPC | 11.8 | E | 3356 |  |  |  |  | Extraneous heading line | Delete this line |  |  | Duplicate | Duplicate | 11.8
6742 | Miller2, Robert | 11.1 | 150 | 28 | E | N | 150 | 28 | Synchronization | 11.1 | E | 3357 |  |  |  |  | Extraneous heading line | Delete this line |  |  | Duplicate | Duplicate | 11.1
9868 | Worstell, Harry | 11.1 | 150 | 28 | E | N | 150 | 28 | Synchronization | 11.1 | E | 3357 |  |  |  |  | Extraneous heading line | Delete this line |  |  | Duplicate | Duplicate | 11.1
6743 | Miller2, Robert | 11.11 | 150 | 29 | E | N | 150 | 29 | Usage of the Neighbor Report | 11.11 | E | 3358 |  |  |  |  | Extraneous heading line | Delete this line |  |  | Duplicate | Duplicate | 11.11
9869 | Worstell, Harry | 11.11 | 150 | 29 | E | N | 150 | 29 | Usage of the Neighbor Report | 11.11 | E | 3358 |  |  |  |  | Extraneous heading line | Delete this line |  |  | Duplicate | Duplicate | 11.11
6744 | Miller2, Robert | 11.12 | 150 | 30 | E | N | 150 | 30 | Link Measurement | 11.12 | E | 3359 |  |  |  |  | Extraneous heading line | Delete this line |  |  | Duplicate | Duplicate | 11.12
9870 | Worstell, Harry | 11.12 | 150 | 30 | E | N | 150 | 30 | Link Measurement | 11.12 | E | 3359 |  |  |  |  | Extraneous heading line | Delete this line |  |  | Duplicate | Duplicate | 11.12
6745 | Miller2, Robert | 11.13 | 151 | 1 | E | N | 151 | 1 | Measurement pilot frame generation and usage | 11.13 | E | 3360 |  |  |  |  | Extraneous heading line | Delete this line |  |  | Duplicate | Duplicate | 11.13
9871 | Worstell, Harry | 11.13 | 151 | 1 | E | N | 151 | 1 | Measurement pilot frame generation and usage | 11.13 | E | 3360 |  |  |  |  | Extraneous heading line | Delete this line |  |  | Duplicate | Duplicate | 11.13
6746 | Miller2, Robert | 13 | 158 | 34 | E | N | 158 | 34 | PHY management | 13 | E | 3361 |  |  |  |  | Extraneous heading line | Delete this line |  |  | Duplicate | Duplicate | 13
9872 | Worstell, Harry | 13 | 158 | 34 | E | N | 158 | 34 | PHY management | 13 | E | 3361 |  |  |  |  | Extraneous heading line | Delete this line |  |  | Duplicate | Duplicate | 13
6747 | Miller2, Robert | 14 | 158 | 35 | E | N | 158 | 35 |  | 14 | E | 3362 |  |  |  |  | Extraneous heading line | Delete this line |  |  | Duplicate | Duplicate | 14
9873 | Worstell, Harry | 14 | 158 | 35 | E | N | 158 | 35 |  | 14 | E | 3362 |  |  |  |  | Extraneous heading line | Delete this line |  |  | Duplicate | Duplicate | 14
6748 | Miller2, Robert | 15 | 159 | 1 | E | N | 159 | 1 |  | 15 | E | 3363 |  |  |  |  | Extraneous heading line | Delete this line |  |  | Duplicate | Duplicate | 15
9874 | Worstell, Harry | 15 | 159 | 1 | E | N | 159 | 1 |  | 15 | E | 3363 |  |  |  |  | Extraneous heading line | Delete this line |  |  | Duplicate | Duplicate | 15
6749 | Miller2, Robert | 16 | 159 | 3 | E | N | 159 | 3 |  | 16 | E | 3364 |  |  |  |  | Extraneous heading line | Delete this line |  |  | Duplicate | Duplicate | 16
9875 | Worstell, Harry | 16 | 159 | 3 | E | N | 159 | 3 |  | 16 | E | 3364 |  |  |  |  | Extraneous heading line | Delete this line |  |  | Duplicate | Duplicate | 16
6750 | Miller2, Robert | 17 | 159 | 4 | E | N | 159 | 4 | OFDM PHY Spec for 5GHz | 17 | E | 3365 |  |  |  |  | Extraneous heading line | Delete this line |  |  | Duplicate | Duplicate | 17
9876 | Worstell, Harry | 17 | 159 | 4 | E | N | 159 | 4 | OFDM PHY Spec for 5GHz | 17 | E | 3365 |  |  |  |  | Extraneous heading line | Delete this line |  |  | Duplicate | Duplicate | 17
6751 | Miller2, Robert | 18 | 159 | 6 | E | N | 159 | 6 |  | 18 | E | 3366 |  |  |  |  | Extraneous heading line | Delete this line |  |  | Duplicate | Duplicate | 18
9877 | Worstell, Harry | 18 | 159 | 6 | E | N | 159 | 6 |  | 18 | E | 3366 |  |  |  |  | Extraneous heading line | Delete this line |  |  | Duplicate | Duplicate | 18
6752 | Miller2, Robert | 19 | 159 | 8 | E | N | 159 | 8 | ERP Specification | 19 | E | 3367 |  |  |  |  | Extraneous heading line | Delete this line |  |  | Duplicate | Duplicate | 19
9878 | Worstell, Harry | 19 | 159 | 8 | E | N | 159 | 8 | ERP Specification | 19 | E | 3367 |  |  |  |  | Extraneous heading line | Delete this line |  |  | Duplicate | Duplicate | 19
6754 | Miller2, Robert | 9.6 | 88 | 23 | E | N | 88 | 23 | Multirate support | 9.6 | E | 3369 |  |  |  |  | spelling "subclase" | Delete "subclause" since it shouldn't be there in a cross reference |  |  | Duplicate | Duplicate | 9.6
9880 | Worstell, Harry | 9.6 | 88 | 23 | E | N | 88 | 23 | Multirate support | 9.6 | E | 3369 |  |  |  |  | spelling "subclase" | Delete "subclause" since it shouldn't be there in a cross reference |  |  | Duplicate | Duplicate | 9.6
6756 | Miller2, Robert | 9.21.2 | 127 | 7 | E | N | 127 | 7 | Procedure | 9.21.2 | E | 3371 |  |  |  |  | double word | Delete second "field" |  |  | Duplicate | Duplicate | 9.21.2
9882 | Worstell, Harry | 9.21.2 | 127 | 7 | E | N | 127 | 7 | Procedure | 9.21.2 | E | 3371 |  |  |  |  | double word | Delete second "field" |  |  | Duplicate | Duplicate | 9.21.2
6757 | Miller2, Robert | 104.3.2 | 141 | 16 | E | N | 141 | 16 | Semantics of the service primitive | 10.4.3.2 | E | 3372 |  |  |  |  | spelling "Desciption" | Fix spelling |  |  | Duplicate | Duplicate | 10.4.3.2
9883 | Worstell, Harry | 104.3.2 | 141 | 16 | E | N | 141 | 16 | Semantics of the service primitive | 10.4.3.2 | E | 3372 |  |  |  |  | spelling "Desciption" | Fix spelling |  |  | Duplicate | Duplicate | 10.4.3.2
3557 | Kakani, Naveen | 20.4.3 | 241 | 1 | T | Y | 241 | 1 | TXTIME calculation | 20.4.3 | T | 3400 |  |  |  |  | The duration of T_GF_HT_PREAMBLE is not correct | Replace "T_GF_HT_PREAMBLE = T_HT_PREAMBLE + T_HT-STF + T_HT_LTF1" with "T_L-STF + T_HT-LTF1 + (N_LTF - 1)T_HT-LTFs" |  |  | Duplicate | Duplicate | 20.4.3
3558 | Kakani, Naveen | 20.4.3 | 242 | Table n83 | T | Y | 242 | Table n83 | TXTIME calculation | 20.4.3 | T | 3401 |  |  |  |  | aLTFOneLength is different in Mixed Mode format | Change in value in 11th row and 2nd column to: 8 micro sec for GF Format and 4 micro sec for MM Format. |  |  | Duplicate | Duplicate | 20.4.3
3565 | Kakani, Naveen | 20.5.4.3 | 245 | Table n86 | E | Y | 245 | Table n86 | PMD_SAP service primitive parameters | 20.5.4.3 | E | 3402 |  |  |  |  | Wrong table numbers | Replace "tables n76-n90" with "tables n91-n105" in 4th row and 4th column |  |  | Duplicate | Duplicate | 20.5.4.3
3567 | Kakani, Naveen | 20.5.5.2.2 | 247 | 7 | T | Y | 247 | 7 | Semantic of the service primitive | 20.5.5.2.2 | T | 3403 |  |  |  |  | PMD entity can decode both convolutional code or LDPC code. | Add " or LDPC" after "convolutional" |  |  | Duplicate | Duplicate | 20.5.5.2.2
3570 | Kakani, Naveen | 20.5.5.6.2 | 249 | 7 | E | Y | 249 | 7 | Semantic of the service primitive | 20.5.5.6.2 | E | 3406 |  |  |  |  | Incorrect reference to section 20.3.7 which gives "regulatory requirements" and not "OFDM PHY rate change capability" | Delete this reference and add correct reference to section |  |  | Duplicate | Duplicate | 20.5.5.6.2
3571 | Kakani, Naveen | 20.5.5.8 | 249 | 29 | T | Y | 249 | 29 | PMD_RCPI.indicate | 20.5.5.8 | T | 3407 |  |  |  |  | According to this section RCPI parameter needs to be send to MAC entity. There is no RCPI parameter defined for RXVECTOR. | Define a RCPI parameter for RXVECTOR. |  |  | Duplicate | Duplicate | 20.5.5.8
8130 | Van Nee, Richard | 20.3.3.2.2.4 |  |  | T | Y | 191 |  | The HT-LTF long training Field | 20.3.3.2.2.4 | T | 3492 |  |  |  |  | HT-LTF for 40 MHz has the same values as the non-zero tones of the 20 MHz HT-LTF in the control channel for all subcarriers between -58 and -2. The tones in the extension channel are also the same as the non-zero 20 MHz HT-LTF values, except for subcarrier location +5 which is -1 while the 20 MHz HT-LTF is +1 at this location. This means you need to use different HT-LTF patterns for 20 and 40 MHz modes, while you could use only one pattern if all non-zero tones would use the same values. | Change subcarrier at location +5 of the 40 MHz HT-LTF from -1 to +1. |  |  | Duplicate | Duplicate | 20.3.3.2.2.4
8161 | van Waes, Nico | 20.3.17 | 234 | 24 | E | N | 234 | 24 | PLCP receive procedure | 20.3.17 | E | 3528 |  |  |  |  | Wrong notation for PHYRXEND.indicate used | Replace "PHYRXEND.indicate" with "PHY-RXEND.indicate" |  |  | Duplicate | Duplicate | 20.3.17
8162 | van Waes, Nico | 20.3.17 | 235 | Figure n69 and Figure n70 | E | N | 235 | Figure n69 and Figure n70 | PLCP receive procedure | 20.3.17 | E | 3530 |  |  |  |  | Wrong notation used for PHY_RXSTART.ind, PHY_DATA.ind and PHY_RXEND.ind. | Replace "PHY_RXSTART.ind", "PHY_DATA.ind" and "PHY_RXEND.ind" with "PHY-RXSTART.ind", "PHY-DATA.ind" and "PHY-RXEND.ind" respectively. |  |  | Duplicate | Duplicate | 20.3.17
4389 | Levy, Joseph | 4 | 3 | 21 | E | N | 3 | 21 | Abbreviations and acronyms | 4 | E | 3634 |  |  |  |  | CS is already defiend in the existing specification as carrier sense, it can not be used here for cyclic shift | Change the cyclic shift acronym to be CyS. This correction must also be mad thoughout the document, please note the CS acronym is used in multiple formula. |  |  | Duplicate | Duplicate | 4
11886 | Ketchum, John | 4 | 3 | 21&22 | E | N | 3 | 21 | Abbreviations and acronyms | 4 | E | 3634 |  |  |  |  | Acronym CS is already taken in 802.11 -- for Carrier Sense | Use the terms "cyclic delay" instead of "cyclic shift" and "cyclic delay diversity" instead of "cyclic shift diversity". Add abbreviation for "cyclic delay" and remove CS and CSD abbreviations |  |  | Duplicate | Duplicate | 4
3672 | Kandala, Srinivas | 4 |  |  | E | Y | 3 |  | Abbreviations and acronyms | 4 | E | 3671 |  |  |  |  | Add A-MSDU to the list of acronyms | As suggested |  |  | Duplicate | Duplicate | 4
4398 | Li, Pen |  | 166 | 27 |  |  | 166 | 27 | RXVECTOR MCS | 20.2.3.6 | T | 3997 |  |  |  |  | what's the 77 MCS mode? | remove 77 or add a new mode | Ed: Commenter did not provide T/E classification. Assuming T is the response. |  | Duplicate | Duplicate | 20.2.3.6
7927 | Tan, Teik-Kheong (Tk) |  | 166 | 27 | T | Y | 166 | 27 | RXVECTOR MCS | 20.2.3.6 | T | 3997 |  |  |  |  | what's the 77 MCS mode? | remove 77 or add a new mode |  |  | Duplicate | Duplicate | 20.2.3.6
12280 | Stevens, Fabrice (was Li, Pen) |  | 166 | 27 |  |  | 166 | 27 |  |  |  | 3997 |  |  |  |  | what's the 77 MCS mode? | remove 77 or add a new mode |  |  | Duplicate | Duplicate
4399 | Li, Pen |  | 159 | 15 |  |  | 159 | 15 | Introduction | 20.1 | T | 3998 |  |  |  |  | does this mean 11n have to support both 2.4 and 5GHz | a little clarification might help | Ed: Commenter did not provide T/E classification. Assuming T is the response. |  | Duplicate | Duplicate | 20.1
7928 | Tan, Teik-Kheong (Tk) |  | 159 | 15 | T | Y | 159 | 15 | Introduction | 20.1 | T | 3998 |  |  |  |  | does this mean 11n have to support both 2.4 and 5GHz | a little clarification might help |  |  | Duplicate | Duplicate | 20.1
12281 | Stevens, Fabrice (was Li, Pen) |  | 159 | 15 |  |  | 159 | 15 |  |  |  | 3998 |  |  |  |  | does this mean 11n have to support both 2.4 and 5GHz | a little clarification might help |  |  | Duplicate | Duplicate
4400 | Li, Pen |  | 159 | 14 |  |  | 159 | 14 | Introduction | 20.1 | T | 3999 |  |  |  |  | while it says "compliant with 802.11a/b/g standards", P.160, L.32 says non-HT modes are for Clause 17 or 19. How about clause 14, 15 and 18? | a little clarification might help readers understand how "legacy" is positioned against the rest of the 802.11 standard? | Ed: Commenter did not provide T/E classification. Assuming T is the response. |  | Duplicate | Duplicate | 20.1
7929 | Tan, Teik-Kheong (Tk) |  | 159 | 14 | T | Y | 159 | 14 | Introduction | 20.1 | T | 3999 |  |  |  |  | while it says "compliant with 802.11a/b/g standards", P.160, L.32 says non-HT modes are for Clause 17 or 19. How about clause 14, 15 and 18? | a little clarification might help readers understand how "legacy" is positioned against the rest of the 802.11 standard? |  |  | Duplicate | Duplicate | 20.1
12282 | Stevens, Fabrice (was Li, Pen) |  | 159 | 14 |  |  | 159 | 14 |  |  |  | 3999 |  |  |  |  | while it says "compliant with 802.11a/b/g standards", P.160, L.32 says non-HT modes are for Clause 17 or 19. How about clause 14, 15 and 18? | a little clarification might help readers understand how "legacy" is positioned against the rest of the 802.11 standard? |  |  | Duplicate | Duplicate
4401 | Li, Pen |  | 169 | 10 |  |  | 169 | 10 |  |  | T | 4000 |  |  |  |  | the usage of "LTF's" does not seem appropriate for a technical spec | some enumeration or a close-formed equation seems to be able to clarify the situation | Ed: Commenter did not provide T/E classification. Assuming T is the response. |  | Duplicate | Duplicate
7930 | Tan, Teik-Kheong (Tk) |  | 169 | 10 | T | Y | 169 | 10 |  |  | T | 4000 |  |  |  |  | the usage of "LTF's" does not seem appropriate for a technical spec | some enumeration or a close-formed equation seems to be able to clarify the situation |  |  | Duplicate | Duplicate
12283 | Stevens, Fabrice (was Li, Pen) |  | 169 | 10 |  |  | 169 | 10 |  |  |  | 4000 |  |  |  |  | the usage of "LTF's" does not seem appropriate for a technical spec | some enumeration or a close-formed equation seems to be able to clarify the situation |  |  | Duplicate | Duplicate
4402 | Li, Pen |  | 169 | 1 |  |  | 169 | 1 |  |  | T | 4001 |  |  |  |  | there are two types of HT-LTF but they are not shown in the figure. | it seems to be appropriate to list all the PLCP packet form in figure n49 | Ed: Commenter did not provide T/E classification. Assuming T is the response. |  | Duplicate | Duplicate
7931 | Tan, Teik-Kheong (Tk) |  | 169 | 1 | T | Y | 169 | 1 |  |  | T | 4001 |  |  |  |  | there are two types of HT-LTF but they are not shown in the figure. | it seems to be appropriate to list all the PLCP packet form in figure n49 |  |  | Duplicate | Duplicate
12284 | Stevens, Fabrice (was Li, Pen) |  | 169 | 1 |  |  | 169 | 1 |  |  |  | 4001 |  |  |  |  | there are two types of HT-LTF but they are not shown in the figure. | it seems to be appropriate to list all the PLCP packet form in figure n49 |  |  | Duplicate | Duplicate
4403 | Li, Pen |  | 170 | 15 |  |  | 170 | 15 |  |  | T | 4002 |  |  |  |  | according to table n75, the STBC block does not just map one SS to two space ime streams | match table n75 with description | Ed: Commenter did not provide T/E classification. Assuming T is the response. |  | Duplicate | Duplicate
7932 | Tan, Teik-Kheong (Tk) |  | 170 | 15 | T | Y | 170 | 15 |  |  | T | 4002 |  |  |  |  | according to table n75, the STBC block does not just map one SS to two space ime streams | match table n75 with description |  |  | Duplicate | Duplicate
12285 | Stevens, Fabrice (was Li, Pen) |  | 170 | 15 |  |  | 170 | 15 |  |  |  | 4002 |  |  |  |  | according to table n75, the STBC block does not just map one SS to two space ime streams | match table n75 with description |  |  | Duplicate | Duplicate
4404 | Li, Pen |  | 170 | 9 |  |  | 170 | 9 |  |  | T | 4003 |  |  |  |  | why "spatial stream" is highlighted? | un-highlight | Ed: Commenter did not provide T/E classification. Assuming T is the response. |  | Duplicate | Duplicate
7933 | Tan, Teik-Kheong (Tk) |  | 170 | 9 | T | Y | 170 | 9 |  |  | T | 4003 |  |  |  |  | why "spatial stream" is highlighted? | un-highlight |  |  | Duplicate | Duplicate
12286 | Stevens, Fabrice (was Li, Pen) |  | 170 | 9 |  |  | 170 | 9 |  |  |  | 4003 |  |  |  |  | why "spatial stream" is highlighted? | un-highlight |  |  | Duplicate | Duplicate
4405 | Li, Pen |  | 170 | 16 |  |  | 170 | 16 |  |  | T | 4004 |  |  |  |  | why "space time streams" is highlighted? | un-highlight | Ed: Commenter did not provide T/E classification. Assuming T is the response. |  | Duplicate | Duplicate
7934 | Tan, Teik-Kheong (Tk) |  | 170 | 16 | T | Y | 170 | 16 |  |  | T | 4004 |  |  |  |  | why "space time streams" is highlighted? | un-highlight |  |  | Duplicate | Duplicate
12287 | Stevens, Fabrice (was Li, Pen) |  | 170 | 16 |  |  | 170 | 16 |  |  |  | 4004 |  |  |  |  | why "space time streams" is highlighted? | un-highlight |  |  | Duplicate | Duplicate
4406 | Li, Pen |  | 191 | 18 |  |  | 191 | 18 |  |  | T | 4005 |  |  |  |  | why can't the total number of HT-LTF exceed 5? | clarification | Ed: Commenter did not provide T/E classification. Assuming T is the response. |  | Duplicate | Duplicate
7935 | Tan, Teik-Kheong (Tk) |  | 191 | 18 | T | Y | 191 | 18 |  |  | T | 4005 |  |  |  |  | why can't the total number of HT-LTF exceed 5? | clarification |  |  | Duplicate | Duplicate
12288 | Stevens, Fabrice (was Li, Pen) |  | 191 | 18 |  |  | 191 | 18 |  |  |  | 4005 |  |  |  |  | why can't the total number of HT-LTF exceed 5? | clarification |  |  | Duplicate | Duplicate
4407 | Li, Pen |  | 226 | 28 |  |  | 226 | 28 |  |  | T | 4006 |  |  |  |  | -26 dB seems to be enough for 64-QAM 5/6 | change to -26 dBm | Ed: Commenter did not provide T/E classification. Assuming T is the response. |  | Duplicate | Duplicate
7936 | Tan, Teik-Kheong (Tk) |  | 226 | 28 | T | Y | 226 | 28 |  |  | T | 4006 |  |  |  |  | -26 dB seems to be enough for 64-QAM 5/6 | change to -26 dBm |  |  | Duplicate | Duplicate
12289 | Stevens, Fabrice (was Li, Pen) |  | 226 | 28 |  |  | 226 | 28 |  |  |  | 4006 |  |  |  |  | -26 dB seems to be enough for 64-QAM 5/6 | change to -26 dBm |  |  | Duplicate | Duplicate
4408 | Li, Pen |  | 229 | 28 |  |  | 229 | 28 |  |  | T | 4007 |  |  |  |  | why 90%? | shouldn't this be 99%? | Ed: Commenter did not provide T/E classification. Assuming T is the response. |  | Duplicate | Duplicate
7937 | Tan, Teik-Kheong (Tk) |  | 229 | 28 | T | Y | 229 | 28 |  |  | T | 4007 |  |  |  |  | why 90%? | shouldn't this be 99%? |  |  | Duplicate | Duplicate
12290 | Stevens, Fabrice (was Li, Pen) |  | 229 | 28 |  |  | 229 | 28 |  |  |  | 4007 |  |  |  |  | why 90%? | shouldn't this be 99%? |  |  | Duplicate | Duplicate
6951 | Nitsche, Gunnar | 10.3.10.1.2 | 137 | Table | T | N | 137 | Table | Semantics of the service primitive | 10.3.10.1.2 | T | 4008 |  |  |  |  | dot11HTCapabilityImplemented not defined in MIB | Replace with HighThroughputOptionImplemented/ or define new attribute |  |  | Duplicate | Duplicate | 10.3.10.1.2
7938 | Tan, Teik-Kheong (Tk) | 10.3.10.1.2 | 137 | Table | T | N | 137 | Table | Semantics of the service primitive | 10.3.10.1.2 | T | 4008 |  |  |  |  | dot11HTCapabilityImplemented not defined in MIB | Replace with HighThroughputOptionImplemented/ or define new attribute |  |  | Duplicate | Duplicate | 10.3.10.1.2
6952 | Nitsche, Gunnar | 10.3.6.1.2 | 133 | Table | T | N | 133 | Table | Semantics of the service primitive | 10.3.6.1.2 | T | 4009 |  |  |  |  | dot11HTCapabilityImplemented not defined in MIB | Replace with HighThroughputOptionImplemented/ or define new attribute |  |  | Duplicate | Duplicate | 10.3.6.1.2
7939 | Tan, Teik-Kheong (Tk) | 10.3.6.1.2 | 133 | Table | T | N | 133 | Table | Semantics of the service primitive | 10.3.6.1.2 | T | 4009 |  |  |  |  | dot11HTCapabilityImplemented not defined in MIB | Replace with HighThroughputOptionImplemented/ or define new attribute |  |  | Duplicate | Duplicate | 10.3.6.1.2
6953 | Nitsche, Gunnar | 10.3.6.3.2 | 134 | Table | T | N | 134 | Table | Semantics of the service primitive | 10.3.6.3.2 | T | 4010 |  |  |  |  | dot11HTCapabilityImplemented not defined in MIB | Replace with HighThroughputOptionImplemented/ or define new attribute |  |  | Duplicate | Duplicate | 10.3.6.3.2
7940 | Tan, Teik-Kheong (Tk) | 10.3.6.3.2 | 134 | Table | T | N | 134 | Table | Semantics of the service primitive | 10.3.6.3.2 | T | 4010 |  |  |  |  | dot11HTCapabilityImplemented not defined in MIB | Replace with HighThroughputOptionImplemented/ or define new attribute |  |  | Duplicate | Duplicate | 10.3.6.3.2
6954 | Nitsche, Gunnar | 10.3.7.1.2 | 135 | Table | T | N | 135 | Table | Semantics of the service primitive | 10.3.7.1.2 | T | 4011 |  |  |  |  | dot11HTCapabilityImplemented not defined in MIB | Replace with HighThroughputOptionImplemented/ or define new attribute |  |  | Duplicate | Duplicate | 10.3.7.1.2
7941 | Tan, Teik-Kheong (Tk) | 10.3.7.1.2 | 135 | Table | T | N | 135 | Table | Semantics of the service primitive | 10.3.7.1.2 | T | 4011 |  |  |  |  | dot11HTCapabilityImplemented not defined in MIB | Replace with HighThroughputOptionImplemented/ or define new attribute |  |  | Duplicate | Duplicate | 10.3.7.1.2
6955 | Nitsche, Gunnar | 10.3.7.3.2 | 136 | Table | T | N | 136 | Table | Semantics of the service primitive | 10.3.7.3.2 | T | 4012 |  |  |  |  | dot11HTCapabilityImplemented not defined in MIB | Replace with HighThroughputOptionImplemented/ or define new attribute |  |  | Duplicate | Duplicate | 10.3.7.3.2
7942 | Tan, Teik-Kheong (Tk) | 10.3.7.3.2 | 136 | Table | T | N | 136 | Table | Semantics of the service primitive | 10.3.7.3.2 | T | 4012 |  |  |  |  | dot11HTCapabilityImplemented not defined in MIB | Replace with HighThroughputOptionImplemented/ or define new attribute |  |  | Duplicate | Duplicate | 10.3.7.3.2
7943 | Tan, Teik-Kheong (Tk) | 11.1.2.1.1 | 142 | 17-21 | T | Y | 142 | 17-21 | Secondary Beacon Transmission | 11.1.2.1.1 | T | 4013 |  |  |  |  | How does the transmission of the secondary beacon reconcile to the PSMP Service Interval schedules that have already been established as stated in 11.4.4(page 147, lines 11-14); the transmission time of the secondary beacon, may co-incide with the scheduled service interval of an STA. | Once an STBC capable QSTA is admitted into the BSS,does it include a recycling of the TSPEC's that have already been established. This would be a very high overhead. |  |  | Duplicate | Duplicate | 11.1.2.1.1
6956 | Nitsche, Gunnar | 11.14.1 | 151 | 10 | T | Y | 151 | 10 | PSDU Length Limit Rules | 11.14.1 | T | 4014 |  |  |  |  | Rx A-MPDU Factor : Clarification : Does this refer to the total length with the padding required to accommodate the A-MPDU density factor or does it only refer the total length of the aggregated A-MPDU's. | Clarification in the text would be preferred. |  |  | Duplicate | Duplicate | 11.14.1
7944 | Tan, Teik-Kheong (Tk) | 11.14.1 | 151 | 10 | T | Y | 151 | 10 | PSDU Length Limit Rules | 11.14.1 | T | 4014 |  |  |  |  | Rx A-MPDU Factor : Clarification : Does this refer to the total length with the padding required to accommodate the A-MPDU density factor or does it only refer the total length of the aggregated A-MPDU's. | Clarification in the text would be preferred. |  |  | Duplicate | Duplicate | 11.14.1
6957 | Nitsche, Gunnar | 11.2.3.1 | 145 | 31-33 | T | Y | 145 | 31-33 | MIMO Power Save support | 11.2.3.1 | T | 4015 |  |  |  |  | This paragraph should be clarified . | If the QSTA has indicated that it will operate in Dynamic MIMO Power Save Mode via the HT Capabilities Info Field, then the moment when the QAP needs to honour this state is right after the association with the non_AP_QSTA is completed. When the non_AP_QSTA announces its MIMO Power Save State dynamically via the MIMO Power Save Management action frame, then this frame will have been delivered via a QoS Null frame whose ACk_Policy will be Normal Ack. This implies that if an Ack has been sent by the recepient of the MIMO Power Save Management action frame, then the recepient will have registered the changed MIMO state of the non_AP_QSTA that sent the MIMO Power Save Management action frame and hence the non_AP_QSTA may transition to the MIMO Power Save state immediately after the successful reception of an Ack for the MIMO Power Save Management action frame. |  |  | Duplicate | Duplicate | 11.2.3.1
7945 | Tan, Teik-Kheong (Tk) | 11.2.3.1 | 145 | 31-33 | T | Y | 145 | 31-33 | MIMO Power Save support | 11.2.3.1 | T | 4015 |  |  |  |  | This paragraph should be clarified . | If the QSTA has indicated that it will operate in Dynamic MIMO Power Save Mode via the HT Capabilities Info Field, then the moment when the QAP needs to honour this state is right after the association with the non_AP_QSTA is completed. When the non_AP_QSTA announces its MIMO Power Save State dynamically via the MIMO Power Save Management action frame, then this frame will have been delivered via a QoS Null frame whose ACk_Policy will be Normal Ack. This implies that if an Ack has been sent by the recepient of the MIMO Power Save Management action frame, then the recepient will have registered the changed MIMO state of the non_AP_QSTA that sent the MIMO Power Save Management action frame and hence the non_AP_QSTA may transition to the MIMO Power Save state immediately after the successful reception of an Ack for the MIMO Power Save Management action frame. |  |  | Duplicate | Duplicate | 11.2.3.1
6958 | Nitsche, Gunnar | 11.2.3.2 | 146 | 4-5 | T | Y | 146 | 4 | Reduced MIMO capability | 11.2.3.2 | T | 4016 |  |  |  |  | A STA may dynamically … | Reduced MIMO Capability Management Action Frame is not defined in Table n20; |  |  | Duplicate | Duplicate | 11.2.3.2
7946 | Tan, Teik-Kheong (Tk) | 11.2.3.2 | 146 | 4-5 | T | Y | 146 | 4 | Reduced MIMO capability | 11.2.3.2 | T | 4016 |  |  |  |  | A STA may dynamically … | Reduced MIMO Capability Management Action Frame is not defined in Table n20; |  |  | Duplicate | Duplicate | 11.2.3.2
7947 | Tan, Teik-Kheong (Tk) | 20 | n/a | n/a | T | Y | 0 | 0 | High Throughput PHY specification | 20 | T | 4017 |  |  |  |  | Greenfield will cause unknow reactions from legacy devices. It's hard to see a 11n-only network in the next 10 years given the proliferation of 802.11. In mixed network, the benefit is to limited to have this feature. | remove greenfield |  |  | Duplicate | Duplicate | 20
4409 | Li, Pen | 20 | n/a | n/a | T | Y | 0 | 0 | High Throughput PHY specification | 20 | T | 4018 |  |  |  |  | Duplicate Non-HT Mode might not provide enough benefits to justify its existence. | remove duplicate non-HT mode |  |  | Duplicate | Duplicate | 20
7948 | Tan, Teik-Kheong (Tk) | 20 | n/a | n/a | T | Y | 0 | 0 | High Throughput PHY specification | 20 | T | 4018 |  |  |  |  | Duplicate Non-HT Mode might not provide enough benefits to justify its existence. | remove duplicate non-HT mode |  |  | Duplicate | Duplicate | 20
12274 | Stevens, Fabrice (was Li, Pen) | 20 | n/a | n/a | T | Y | n/a | n/a | High Throughput PHY specification | 20 | T | 4018 |  |  |  |  | Duplicate Non-HT Mode might not provide enough benefits to justify its existence. | remove duplicate non-HT mode |  |  | Duplicate | Duplicate | 20
4410 | Li, Pen | 20 | 159 | 13 | T | Y | 159 | 13 | High Throughput PHY specification | 20 | T | 4019 |  |  |  |  | Don't know why this is needed: "the additions….." | remove this part |  |  | Duplicate | Duplicate | 20
7949 | Tan, Teik-Kheong (Tk) | 20 | 159 | 13 | T | Y | 159 | 13 | High Throughput PHY specification | 20 | T | 4019 |  |  |  |  | Don't know why this is needed: "the additions….." | remove this part |  |  | Duplicate | Duplicate | 20
12275 | Stevens, Fabrice (was Li, Pen) | 20 | 159 | 13 | T | Y | 159 | 13 | High Throughput PHY specification | 20 | T | 4019 |  |  |  |  | Don't know why this is needed: "the additions….." | remove this part |  |  | Duplicate | Duplicate | 20
4411 | Li, Pen | 20 | 159 | 14 | T | Y | 159 | 14 | High Throughput PHY specification | 20 | T | 4020 |  |  |  |  | "compliant with 802.11a/b/g standards" | maybe "support Clause 14, 15, 18 and 19 at 2.4GHz and Clause 17 at 5 GHz" |  |  | Duplicate | Duplicate | 20
7950 | Tan, Teik-Kheong (Tk) | 20 | 159 | 14 | T | Y | 159 | 14 | High Throughput PHY specification | 20 | T | 4020 |  |  |  |  | "compliant with 802.11a/b/g standards" | maybe "support Clause 14, 15, 18 and 19 at 2.4GHz and Clause 17 at 5 GHz" |  |  | Duplicate | Duplicate | 20
12276 | Stevens, Fabrice (was Li, Pen) | 20 | 159 | 14 | T | Y | 159 | 14 | High Throughput PHY specification | 20 | T | 4020 |  |  |  |  | "compliant with 802.11a/b/g standards" | maybe "support Clause 14, 15, 18 and 19 at 2.4GHz and Clause 17 at 5 GHz" |  |  | Duplicate | Duplicate | 20
4412 | Li, Pen | 20 | 161 | 29 | T | Y | 161 | 29 | High Throughput PHY specification | 20 | T | 4021 |  |  |  |  | where is footnote 7? | add footnote 7 |  |  | Duplicate | Duplicate | 20
7951 | Tan, Teik-Kheong (Tk) | 20 | 161 | 29 | T | Y | 161 | 29 | High Throughput PHY specification | 20 | T | 4021 |  |  |  |  | where is footnote 7? | add footnote 7 |  |  | Duplicate | Duplicate | 20
12277 | Stevens, Fabrice (was Li, Pen) | 20 | 161 | 29 | T | Y | 161 | 29 | High Throughput PHY specification | 20 | T | 4021 |  |  |  |  | where is footnote 7? | add footnote 7 |  |  | Duplicate | Duplicate | 20
4413 | Li, Pen | 20 | 162 | 1 |  |  | 162 | 1 | High Throughput PHY specification | 20 | T | 4022 |  |  |  |  | 00 is no STBC. What happen if there is STBC? | need further clarification | Ed: Commenter did not provide T/E classification. Assuming T is the response. |  | Duplicate | Duplicate | 20
7952 | Tan, Teik-Kheong (Tk) | 20 | 162 | 1 | T | Y | 162 | 1 | High Throughput PHY specification | 20 | T | 4022 |  |  |  |  | 00 is no STBC. What happen if there is STBC? | need further clarification |  |  | Duplicate | Duplicate | 20
12278 | Stevens, Fabrice (was Li, Pen) | 20 | 162 | 1 |  |  | 162 | 1 | High Throughput PHY specification | 20 |  | 4022 |  |  |  |  | 00 is no STBC. What happen if there is STBC? | need further clarification |  |  | Duplicate | Duplicate | 20
4414 | Li, Pen | 20 | 163 | 5 |  |  | 163 | 5 | High Throughput PHY specification | 20 | T | 4023 |  |  |  |  | why only 6, 12, and 24Mbps are supposed but not other rates? | might want to add more data rates in | Ed: Commenter did not provide T/E classification. Assuming T is the response. |  | Duplicate | Duplicate | 20
7953 | Tan, Teik-Kheong (Tk) | 20 | 163 | 5 | T | Y | 163 | 5 | High Throughput PHY specification | 20 | T | 4023 |  |  |  |  | why only 6, 12, and 24Mbps are supposed but not other rates? | might want to add more data rates in |  |  | Duplicate | Duplicate | 20
12279 | Stevens, Fabrice (was Li, Pen) | 20 | 163 | 5 |  |  | 163 | 5 | High Throughput PHY specification | 20 |  | 4023 |  |  |  |  | why only 6, 12, and 24Mbps are supposed but not other rates? | might want to add more data rates in |  |  | Duplicate | Duplicate | 20
6959 | Nitsche, Gunnar | 20.1 | 159 | 14 | T | Y | 159 | 14 | Introduction | 20.1 | T | 4024 |  |  |  |  | "The HT device shall be compliant with 802.11a/b/g standards." This formulation is not appropriate. Furthermore, a 2.4G only system should be allowed. | Refer to the appropriate clauses and allow 2.4G only. |  |  | Duplicate | Duplicate | 20.1
7016 | Oostveen, Job | 20.1 | 159 | 14 | T | Y | 159 | 14 | Introduction | 20.1 | T | 4024 |  |  |  |  | "The HT device shall be compliant with 802.11a/b/g standards." This formulation is not appropriate. Furthermore, a 2.4G only system should be allowed. | Refer to the appropriate clauses and allow 2.4G only. |  |  | Duplicate | Duplicate | 20.1
7451 | Soomro, Amjad | 20.1 | 159 | 14 | T | Y | 159 | 14 | Introduction | 20.1 | T | 4024 |  |  |  |  | "The HT device shall be compliant with 802.11a/b/g standards." This formulation is not appropriate. Furthermore, a 2.4G only system should be allowed. | Refer to the appropriate clauses and allow 2.4G only. |  |  | Duplicate | Duplicate | 20.1
7954 | Tan, Teik-Kheong (Tk) | 20.1 | 159 | 14 | T | Y | 159 | 14 | Introduction | 20.1 | T | 4024 |  |  |  |  | "The HT device shall be compliant with 802.11a/b/g standards." This formulation is not appropriate. Furthermore, a 2.4G only system should be allowed. | Refer to the appropriate clauses and allow 2.4G only. |  |  | Duplicate | Duplicate | 20.1
6960 | Nitsche, Gunnar | 20.2.2.12 | 164 | 13 | E | N | 164 | 13 | TXVECTOR AGGREGATION | 20.2.2.12 | E | 4026 |  |  |  |  | change …set to.. | change to ..set../..set to 1… |  |  | Duplicate | Duplicate | 20.2.2.12
7955 | Tan, Teik-Kheong (Tk) | 20.2.2.12 | 164 | 13 | E | N | 164 | 13 | TXVECTOR AGGREGATION | 20.2.2.12 | E | 4026 |  |  |  |  | change …set to.. | change to ..set../..set to 1… |  |  | Duplicate | Duplicate | 20.2.2.12
7956 | Tan, Teik-Kheong (Tk) | 20.2.2.12 | 164 | 13 | E | N | 164 | 13 | TXVECTOR AGGREGATION | 20.2.2.12 | E | 4026 |  |  |  |  | change …set to.. | change to ..set../..set to 1… |  |  | Duplicate | Duplicate | 20.2.2.12
6961 | Nitsche, Gunnar | 20.2.3.3 | 166 | 16 | T | Y | 166 | 16 | RXVECTOR L-DATARATE | 20.2.3.3 | T | 4027 |  |  |  |  | "If the packet is a HT-packet, this parameter is invalid." What does invalid mean? | If DATARATE would be set to 6 Mb/s it would be valid and consistent with Tx. |  |  | Duplicate | Duplicate | 20.2.3.3
7957 | Tan, Teik-Kheong (Tk) | 20.2.3.3 | 166 | 16 | T | Y | 166 | 16 | RXVECTOR L-DATARATE | 20.2.3.3 | T | 4027 |  |  |  |  | "If the packet is a HT-packet, this parameter is invalid." What does invalid mean? | If DATARATE would be set to 6 Mb/s it would be valid and consistent with Tx. |  |  | Duplicate | Duplicate | 20.2.3.3
6962 | Nitsche, Gunnar | 20.3.14.1 | 224 | 7 | T | Y | 224 | 7 | Transmit Spectrum Mask | 20.3.14.1 | T | 4028 |  |  |  |  | Why is the spec mask limit now more stringent (-45 dBr)? | Use -40 dBr as for clause 17/19 OFDM. |  |  | Duplicate | Duplicate | 20.3.14.1
7453 | Soomro, Amjad | 20.3.14.1 | 224 | 7 | T | Y | 224 | 7 | Transmit Spectrum Mask | 20.3.14.1 | T | 4028 |  |  |  |  | Why is the spec mask limit now more stringent (-45 dBr)? | Use -40 dBr as for clause 17/19 OFDM. |  |  | Duplicate | Duplicate | 20.3.14.1
7958 | Tan, Teik-Kheong (Tk) | 20.3.14.1 | 224 | 7 | T | Y | 224 | 7 | Transmit Spectrum Mask | 20.3.14.1 | T | 4028 |  |  |  |  | Why is the spec mask limit now more stringent (-45 dBr)? | Use -40 dBr as for clause 17/19 OFDM. |  |  | Duplicate | Duplicate | 20.3.14.1
6963 | Nitsche, Gunnar | 20.3.14.4 | 225 | 21 | T | Y | 225 | 21 | Transmit center frequency tolerance | 20.3.14.4 | T | 4029 |  |  |  |  | "The transmitter center frequency tolerance shall be ±20 ppm maximum." This is not consistent with 20.3.14.7. | Use the tolerances given in 20.3.14.7. |  |  | Duplicate | Duplicate | 20.3.14.4
7017 | Oostveen, Job | 20.3.14.4 | 225 | 21 | T | Y | 225 | 21 | Transmit center frequency tolerance | 20.3.14.4 | T | 4029 |  |  |  |  | "The transmitter center frequency tolerance shall be ±20 ppm maximum." This is not consistent with 20.3.14.7. | Use the tolerances given in 20.3.14.7. |  |  | Duplicate | Duplicate | 20.3.14.4
7454 | Soomro, Amjad | 20.3.14.4 | 225 | 21 | T | Y | 225 | 21 | Transmit center frequency tolerance | 20.3.14.4 | T | 4029 |  |  |  |  | "The transmitter center frequency tolerance shall be ±20 ppm maximum." This is not consistent with 20.3.14.7. | Use the tolerances given in 20.3.14.7. |  |  | Duplicate | Duplicate | 20.3.14.4
7959 | Tan, Teik-Kheong (Tk) | 20.3.14.4 | 225 | 21 | T | Y | 225 | 21 | Transmit center frequency tolerance | 20.3.14.4 | T | 4029 |  |  |  |  | "The transmitter center frequency tolerance shall be ±20 ppm maximum." This is not consistent with 20.3.14.7. | Use the tolerances given in 20.3.14.7. |  |  | Duplicate | Duplicate | 20.3.14.4
6964 | Nitsche, Gunnar | 20.3.14.8.3 | 227 |  | T | Y | 227 |  | Transmitter modulation accuracy (EVM) test | 20.3.14.8.3 | T | 4030 |  |  |  |  | This simple EVM test is not sufficient to guarantee good MIMO performance, as has been shown in a presentation given at the Denver meeting. | Specifiy an EVM test that is sufficient to guarantee good MIMO performance. |  |  | Duplicate | Duplicate | 20.3.14.8.3
7018 | Oostveen, Job | 20.3.14.8.3 | 227 |  | T | Y | 227 |  | Transmitter modulation accuracy (EVM) test | 20.3.14.8.3 | T | 4030 |  |  |  |  | This simple EVM test is not sufficient to guarantee good MIMO performance, as has been shown in a presentation given at the Denver meeting. | Specifiy an EVM test that is sufficient to guarantee good MIMO performance. |  |  | Duplicate | Duplicate | 20.3.14.8.3
7455 | Soomro, Amjad | 20.3.14.8.3 | 227 |  | T | Y | 227 |  | Transmitter modulation accuracy (EVM) test | 20.3.14.8.3 | T | 4030 |  |  |  |  | This simple EVM test is not sufficient to guarantee good MIMO performance, as has been shown in a presentation given at the Denver meeting. | Specifiy an EVM test that is sufficient to guarantee good MIMO performance. |  |  | Duplicate | Duplicate | 20.3.14.8.3
7960 | Tan, Teik-Kheong (Tk) | 20.3.14.8.3 | 227 |  | T | Y | 227 |  | Transmitter modulation accuracy (EVM) test | 20.3.14.8.3 | T | 4030 |  |  |  |  | This simple EVM test is not sufficient to guarantee good MIMO performance, as has been shown in a presentation given at the Denver meeting. | Specifiy an EVM test that is sufficient to guarantee good MIMO performance. |  |  | Duplicate | Duplicate | 20.3.14.8.3
6966 | Nitsche, Gunnar | 20.3.15.5 | 229 | 30 | T | Y | 229 | 30 | Clear channel assessment (CCA) sensitivity | 20.3.15.5 | T | 4032 |  |  |  |  | "If the preamble portion was missed,". There is no way to know this. | Change to e.g. "If the frame cannot be decoded," |  |  | Duplicate | Duplicate | 20.3.15.5
7457 | Soomro, Amjad | 20.3.15.5 | 229 | 30 | T | Y | 229 | 30 | Clear channel assessment (CCA) sensitivity | 20.3.15.5 | T | 4032 |  |  |  |  | "If the preamble portion was missed,". There is no way to know this. | Change to e.g. "If the frame cannot be decoded," |  |  | Duplicate | Duplicate | 20.3.15.5
7962 | Tan, Teik-Kheong (Tk) | 20.3.15.5 | 229 | 30 | T | Y | 229 | 30 | Clear channel assessment (CCA) sensitivity | 20.3.15.5 | T | 4032 |  |  |  |  | "If the preamble portion was missed,". There is no way to know this. | Change to e.g. "If the frame cannot be decoded," |  |  | Duplicate | Duplicate | 20.3.15.5
6967 | Nitsche, Gunnar | 20.3.2.3 | 174 |  | T | Y | 174 |  | Modulation and Coding Scheme (MCS) | 20.3.2.3 | T | 4033 |  |  |  |  | There are much too many PHY modes, with 77 MCSs and several additional PHY options. This makes interoperability testing nearly impossible. A lot of different MCS leed to the same throughput. Simulations show, that if a throughput can be achieved with less spatial streams and equivalent higher modulation order or/and lower coding rate it is always better to use these modes, rather than full MIMO. | Focus on the most useful PHY modes by removing the redundant ones. |  |  | Duplicate | Duplicate | 20.3.2.3
7019 | Oostveen, Job | 20.3.2.3 | 174 |  | T | Y | 174 |  | Modulation and Coding Scheme (MCS) | 20.3.2.3 | T | 4033 |  |  |  |  | There are much too many PHY modes, with 77 MCSs and several additional PHY options. This makes interoperability testing nearly impossible. A lot of different MCS leed to the same throughput. Simulations show, that if a throughput can be achieved with less spatial streams and equivalent higher modulation order or/and lower coding rate it is always better to use these modes, rather than full MIMO. | Focus on the most useful PHY modes by removing the redundant ones. |  |  | Duplicate | Duplicate | 20.3.2.3
7963 | Tan, Teik-Kheong (Tk) | 20.3.2.3 | 174 |  | T | Y | 174 |  | Modulation and Coding Scheme (MCS) | 20.3.2.3 | T | 4033 |  |  |  |  | There are much too many PHY modes, with 77 MCSs and several additional PHY options. This makes interoperability testing nearly impossible. A lot of different MCS leed to the same throughput. Simulations show, that if a throughput can be achieved with less spatial streams and equivalent higher modulation order or/and lower coding rate it is always better to use these modes, rather than full MIMO. | Focus on the most useful PHY modes by removing the redundant ones. |  |  | Duplicate | Duplicate | 20.3.2.3
6968 | Nitsche, Gunnar | 20.3.3.2.1.2 | 182 | 1 | T | Y | 182 | 1 | Non-HT Short Training Field | 20.3.3.2.1.2 | T | 4034 |  |  |  |  | "Qk is defined in 20.3.4.7.1". Actually, Qk is not used here, so either this reference is superfluous or there is a bug in (20-7). | Clarify. |  |  | Duplicate | Duplicate | 20.3.3.2.1.2
7964 | Tan, Teik-Kheong (Tk) | 20.3.3.2.1.2 | 182 | 1 | T | Y | 182 | 1 | Non-HT Short Training Field | 20.3.3.2.1.2 | T | 4034 |  |  |  |  | "Qk is defined in 20.3.4.7.1". Actually, Qk is not used here, so either this reference is superfluous or there is a bug in (20-7). | Clarify. |  |  | Duplicate | Duplicate | 20.3.3.2.1.2
6969 | Nitsche, Gunnar | 20.3.3.3 | 195 |  | T | Y | 195 |  | Greenfield preamble and header fields | 20.3.3.3 | T | 4035 |  |  |  |  | The Greenfield preamble will create a bunch of backward compatibility issues and provides only small benefit. | Remove the Greenfield preamble. |  |  | Duplicate | Duplicate | 20.3.3.3
7460 | Soomro, Amjad | 20.3.3.3 | 195 |  | T | Y | 195 |  | Greenfield preamble and header fields | 20.3.3.3 | T | 4035 |  |  |  |  | The Greenfield preamble will create a bunch of backward compatibility issues and provides only small benefit. | Remove the Greenfield preamble. |  |  | Duplicate | Duplicate | 20.3.3.3
7965 | Tan, Teik-Kheong (Tk) | 20.3.3.3 | 195 |  | T | Y | 195 |  | Greenfield preamble and header fields | 20.3.3.3 | T | 4035 |  |  |  |  | The Greenfield preamble will create a bunch of backward compatibility issues and provides only small benefit. | Remove the Greenfield preamble. |  |  | Duplicate | Duplicate | 20.3.3.3
6970 | Nitsche, Gunnar | 20.3.3.3.1 | 195 |  | T | Y | 195 |  | Cyclic shift for the Green Field preamble and header fields | 20.3.3.3.1 | T | 4036 |  |  |  |  | The cyclic shift in STF Greenfield is different from L-STF. This makes a single first acquisition stage for all preambles more difficult. | Use the same cyclic shift in STF Greenfield as for L-STF. |  |  | Duplicate | Duplicate | 20.3.3.3.1
7020 | Oostveen, Job | 20.3.3.3.1 | 195 |  | T | Y | 195 |  | Cyclic shift for the Green Field preamble and header fields | 20.3.3.3.1 | T | 4036 |  |  |  |  | The cyclic shift in STF Greenfield is different from L-STF. This makes a single first acquisition stage for all preambles more difficult. | Use the same cyclic shift in STF Greenfield as for L-STF. |  |  | Duplicate | Duplicate | 20.3.3.3.1
7461 | Soomro, Amjad | 20.3.3.3.1 | 195 |  | T | Y | 195 |  | Cyclic shift for the Green Field preamble and header fields | 20.3.3.3.1 | T | 4036 |  |  |  |  | The cyclic shift in STF Greenfield is different from L-STF. This makes a single first acquisition stage for all preambles more difficult. | Use the same cyclic shift in STF Greenfield as for L-STF. |  |  | Duplicate | Duplicate | 20.3.3.3.1
7966 | Tan, Teik-Kheong (Tk) | 20.3.3.3.1 | 195 |  | T | Y | 195 |  | Cyclic shift for the Green Field preamble and header fields | 20.3.3.3.1 | T | 4036 |  |  |  |  | The cyclic shift in STF Greenfield is different from L-STF. This makes a single first acquisition stage for all preambles more difficult. | Use the same cyclic shift in STF Greenfield as for L-STF. |  |  | Duplicate | Duplicate | 20.3.3.3.1
6971 | Nitsche, Gunnar | 20.3.4.3.3 | 199ff |  | T | Y | 199 |  | Low density parity check codes (optional ECC) | 20.3.4.3.3 | T | 4037 |  |  |  |  | Estimations show that LDPC decoders designed for a similar throughput as a Viterbi decoder introduce additional decoding latency. However, the receiver has still to react after the regular SIFS. | Virtually increase SIFS for LDPC frames by TBD us. Maybe the same amount (4 us) as necessary for STBC is okay. This is similar to what has been done in 11g (see 19.3.2.3). |  |  | Duplicate | Duplicate | 20.3.4.3.3
7021 | Oostveen, Job | 20.3.4.3.3 | 199ff |  | T | Y | 199 |  | Low density parity check codes (optional ECC) | 20.3.4.3.3 | T | 4037 |  |  |  |  | Estimations show that LDPC decoders designed for a similar throughput as a Viterbi decoder introduce additional decoding latency. However, the receiver has still to react after the regular SIFS. | Virtually increase SIFS for LDPC frames by TBD us. Maybe the same amount (4 us) as necessary for STBC is okay. This is similar to what has been done in 11g (see 19.3.2.3). |  |  | Duplicate | Duplicate | 20.3.4.3.3
7462 | Soomro, Amjad | 20.3.4.3.3 | 199ff |  | T | Y | 199 |  | Low density parity check codes (optional ECC) | 20.3.4.3.3 | T | 4037 |  |  |  |  | Estimations show that LDPC decoders designed for a similar throughput as a Viterbi decoder introduce additional decoding latency. However, the receiver has still to react after the regular SIFS. | Virtually increase SIFS for LDPC frames by TBD us. Maybe the same amount (4 us) as necessary for STBC is okay. This is similar to what has been done in 11g (see 19.3.2.3). |  |  | Duplicate | Duplicate | 20.3.4.3.3
7967 | Tan, Teik-Kheong (Tk) | 20.3.4.3.3 | 199ff |  | T | Y | 199 |  | Low density parity check codes (optional ECC) | 20.3.4.3.3 | T | 4037 |  |  |  |  | Estimations show that LDPC decoders designed for a similar throughput as a Viterbi decoder introduce additional decoding latency. However, the receiver has still to react after the regular SIFS. | Virtually increase SIFS for LDPC frames by TBD us. Maybe the same amount (4 us) as necessary for STBC is okay. This is similar to what has been done in 11g (see 19.3.2.3). |  |  | Duplicate | Duplicate | 20.3.4.3.3
6972 | Nitsche, Gunnar | 20.3.4.5.1 | 206ff |  | T | Y | 206 |  | Space-Time-Block-Coding (STBC) | 20.3.4.5.1 | T | 4038 |  |  |  |  | By nature, STBC introduces an additional latency of about 1 OFDM symbol in the receiver. However, the receiver has still to react after the regular SIFS. | Virtually increase SIFS for STBC frames by 1 OFDM symbol, i.e. 4 us, to 20 us. This is similar to what has been done in 11g (see 19.3.2.3). |  |  | Duplicate | Duplicate | 20.3.4.5.1
7022 | Oostveen, Job | 20.3.4.5.1 | 206ff |  | T | Y | 206 |  | Space-Time-Block-Coding (STBC) | 20.3.4.5.1 | T | 4038 |  |  |  |  | By nature, STBC introduces an additional latency of about 1 OFDM symbol in the receiver. However, the receiver has still to react after the regular SIFS. | Virtually increase SIFS for STBC frames by 1 OFDM symbol, i.e. 4 us, to 20 us. This is similar to what has been done in 11g (see 19.3.2.3). |  |  | Duplicate | Duplicate | 20.3.4.5.1
7463 | Soomro, Amjad | 20.3.4.5.1 | 206ff |  | T | Y | 206 |  | Space-Time-Block-Coding (STBC) | 20.3.4.5.1 | T | 4038 |  |  |  |  | By nature, STBC introduces an additional latency of about 1 OFDM symbol in the receiver. However, the receiver has still to react after the regular SIFS. | Virtually increase SIFS for STBC frames by 1 OFDM symbol, i.e. 4 us, to 20 us. This is similar to what has been done in 11g (see 19.3.2.3). |  |  | Duplicate | Duplicate | 20.3.4.5.1
7705 | Stibor, Lothar | 20.3.4.5.1 | 206ff |  | T | Y | 206 |  | Space-Time-Block-Coding (STBC) | 20.3.4.5.1 | T | 4038 |  |  |  |  | By nature, STBC introduces an additional latency of about 1 OFDM symbol in the receiver. However, the receiver has still to react after the regular SIFS. | Virtually increase SIFS for STBC frames by 1 OFDM symbol, i.e. 4 us, to 20 us. This is similar to what has been done in 11g (see 19.3.2.3). |  |  | Duplicate | Duplicate | 20.3.4.5.1
7968 | Tan, Teik-Kheong (Tk) | 20.3.4.5.1 | 206ff |  | T | Y | 206 |  | Space-Time-Block-Coding (STBC) | 20.3.4.5.1 | T | 4038 |  |  |  |  | By nature, STBC introduces an additional latency of about 1 OFDM symbol in the receiver. However, the receiver has still to react after the regular SIFS. | Virtually increase SIFS for STBC frames by 1 OFDM symbol, i.e. 4 us, to 20 us. This is similar to what has been done in 11g (see 19.3.2.3). |  |  | Duplicate | Duplicate | 20.3.4.5.1
6973 | Nitsche, Gunnar | 20.3.4.7.5 | 214 | 15 | T | Y | 214 | 15 | Transmission with a short guard interval | 20.3.4.7.5 | T | 4039 |  |  |  |  | "Short GI shall not be used in GF mode when the MCS indicates a single spatial stream." Why this restriction? | Remove restriction. |  |  | Duplicate | Duplicate | 20.3.4.7.5
7023 | Oostveen, Job | 20.3.4.7.5 | 214 | 15 | T | Y | 214 | 15 | Transmission with a short guard interval | 20.3.4.7.5 | T | 4039 |  |  |  |  | "Short GI shall not be used in GF mode when the MCS indicates a single spatial stream." Why this restriction? | Remove restriction. |  |  | Duplicate | Duplicate | 20.3.4.7.5
7464 | Soomro, Amjad | 20.3.4.7.5 | 214 | 15 | T | Y | 214 | 15 | Transmission with a short guard interval | 20.3.4.7.5 | T | 4039 |  |  |  |  | "Short GI shall not be used in GF mode when the MCS indicates a single spatial stream." Why this restriction? | Remove restriction. |  |  | Duplicate | Duplicate | 20.3.4.7.5
7969 | Tan, Teik-Kheong (Tk) | 20.3.4.7.5 | 214 | 15 | T | Y | 214 | 15 | Transmission with a short guard interval | 20.3.4.7.5 | T | 4039 |  |  |  |  | "Short GI shall not be used in GF mode when the MCS indicates a single spatial stream." Why this restriction? | Remove restriction. |  |  | Duplicate | Duplicate | 20.3.4.7.5
7970 | Tan, Teik-Kheong (Tk) | 20.4.3 | 241 | 9 | E | N | 241 | 9 | TXTIME calculation | 20.4.3 | E | 4040 |  |  |  |  | NDBPS definition should refer to Table n63 and n88 for the values | For NDBPS values refer Table n88. |  |  | Duplicate | Duplicate | 20.4.3
7971 | Tan, Teik-Kheong (Tk) | 3 | 2 | 11 | T | Y | 2 | 11 | Definitions | 3 | T | 4041 |  |  |  |  | Definition of Initiator does not clarify initiator's identity in the PSMP Duration that does not have a DLT phase.Will the ULT from an STA be considered a responder to the PSMP frame? | Clarification |  |  | Duplicate | Duplicate | 3
7972 | Tan, Teik-Kheong (Tk) | 3 | 2 | 28 | T | N | 2 | 28 | Definitions | 3 | T | 4042 |  |  |  |  | Definition of Recepient : why should it be the Block Ack mechanism | Clarification |  |  | Duplicate | Duplicate | 3
7973 | Tan, Teik-Kheong (Tk) | 5.2.7.2 | 7 | Table n2 | E | N | 7 | 10 | General description of HT Features | 5.2.7.2 | E | 4043 |  |  |  |  | Table Heading : MAC Enhancements and Requires Level of Support | MAC Enhancements and Required Level of Support |  |  | Duplicate | Duplicate | 5.2.7.2
6974 | Nitsche, Gunnar | 5.6 | 11 | 10 | T | Y | 11 | 10 | Relationship between services | 5.6 | T | 4044 |  |  |  |  | Management Action Frames encapsulated in QoS Null Data frames are missing. | Add Management Action Frames encapsulated in QoS Null Data frames to the Data Frame list. |  |  | Duplicate | Duplicate | 5.6
7974 | Tan, Teik-Kheong (Tk) | 5.6 | 11 | 10 | T | Y | 11 | 10 | Relationship between services | 5.6 | T | 4044 |  |  |  |  | Management Action Frames encapsulated in QoS Null Data frames are missing. | Add Management Action Frames encapsulated in QoS Null Data frames to the Data Frame list. |  |  | Duplicate | Duplicate | 5.6
7975 | Tan, Teik-Kheong (Tk) | 5.6 | 11 | 21 | T | Y | 11 | 21 | Relationship between services | 5.6 | T | 4045 |  |  |  |  | HT action frames | These frames must not be a part of Management Frames, since they are sent out as QoS null embedded frames |  |  | Duplicate | Duplicate | 5.6
7976 | Tan, Teik-Kheong (Tk) | 7.1.2 | 14 | 27 | T | Y | 14 | 27 | General frame format | 7.1.2 | T | 4046 |  |  |  |  | The format of an aggregated A-MPDU | Clarify this to mean that the format of the MPDU's that have been aggregated within the A-MPDU is retained. |  |  | Duplicate | Duplicate | 7.1.2
6975 | Nitsche, Gunnar | 7.1.3.1.10 | 15 | 16 | T | Y | 15 | 16 | Order field | 7.1.3.1.10 | T | 4047 |  |  |  |  | "The HT Control Field may be included in any frame except a non-QoS Data frame." implies that this may be used in control or management frames. I believe that this is not the intention. | "The HT Control Field may be included only in QoS Data frames." If the intention is really to use it also in control or management frames, a bunch of further changes in the corresponding sections would be required. |  |  | Duplicate | Duplicate | 7.1.3.1.10
7977 | Tan, Teik-Kheong (Tk) | 7.1.3.1.10 | 15 | 16 | T | Y | 15 | 16 | Order field | 7.1.3.1.10 | T | 4047 |  |  |  |  | "The HT Control Field may be included in any frame except a non-QoS Data frame." implies that this may be used in control or management frames. I believe that this is not the intention. | "The HT Control Field may be included only in QoS Data frames." If the intention is really to use it also in control or management frames, a bunch of further changes in the corresponding sections would be required. |  |  | Duplicate | Duplicate | 7.1.3.1.10
7978 | Tan, Teik-Kheong (Tk) | 7.1.3.1.10 | 15 | 16-17 | T | Y | 15 | 16 | Order field | 7.1.3.1.10 | T | 4048 |  |  |  |  | The obvious overloading of the Order bit in the QoS Data frames of type +HTC must be made more explicit | Verbage to the order of : The order bit is set to 0 in QoS Data frames, hence the setting of the order bit to 1 in the +HTC frames distinguishes a QoS Data frame that is not +HTC from one that is of the type +HTC. |  |  | Duplicate | Duplicate | 7.1.3.1.10
7979 | Tan, Teik-Kheong (Tk) | 7.1.3.1.5 | 15 | 9 | T | Y | 15 | 9 | More Fragments field | 7.1.3.1.5 | T | 4049 |  |  |  |  | …using Block Ack | Replace with .. Using Compressed Block Ack |  |  | Duplicate | Duplicate | 7.1.3.1.5
7980 | Tan, Teik-Kheong (Tk) | 7.1.3.5.6 | 17 | 8 | T | Y | 17 | 8 | TXOP Duration Requested subfield | 7.1.3.5.6 | T | 4050 |  |  |  |  | HT STA | Replace with HT non_AP_QSTA |  |  | Duplicate | Duplicate | 7.1.3.5.6
7981 | Tan, Teik-Kheong (Tk) | 7.1.3.5.6 | 17 | 12 | T | Y | 17 | 12 | TXOP Duration Requested subfield | 7.1.3.5.6 | T | 4051 |  |  |  |  | HT AP | Replace with HT QAP |  |  | Duplicate | Duplicate | 7.1.3.5.6
7982 | Tan, Teik-Kheong (Tk) | 7.1.3.8 | 17 | 16 | E | Y | 17 | 16 | HT Control Field | 7.1.3.8 | E | 4052 |  |  |  |  | Field is a frame | Field in a frame |  |  | Duplicate | Duplicate | 7.1.3.8
7983 | Tan, Teik-Kheong (Tk) | 7.1.3.8 | 18 | 5-11 | T | Y | 18 | 5 | HT Control Field | 7.1.3.8 | T | 4053 |  |  |  |  | Clarification regarding MRS and MFS | we need to clarify that the MRS may not be advanced until a corresponding MFS is received , or if MRS is advanced, then the MFS that needs to be returned is the most recent sequence number. |  |  | Duplicate | Duplicate | 7.1.3.8
6976 | Nitsche, Gunnar | 7.2.2.1 | 31 | Table n15 | T | Y | 31 | 3 | Aggregated MSDU Format (A-MSDU) | 7.2.2.1 | T | 4054 |  |  |  |  | "It is possible to have different DA and SA in subframe headers of the same A-MSDU" but there is only one MAC header, so how shall the mapping in Table n15 work in this case? | Clarify. |  |  | Duplicate | Duplicate | 7.2.2.1
7984 | Tan, Teik-Kheong (Tk) | 7.2.2.1 | 31 | Table n15 | T | Y | 31 | 3 | Aggregated MSDU Format (A-MSDU) | 7.2.2.1 | T | 4054 |  |  |  |  | "It is possible to have different DA and SA in subframe headers of the same A-MSDU" but there is only one MAC header, so how shall the mapping in Table n15 work in this case? | Clarify. |  |  | Duplicate | Duplicate | 7.2.2.1
6977 | Nitsche, Gunnar | 7.2.2.2 | 31 | 18 | T | Y | 31 | 18 | QoS Null Embedding of Management Action | 7.2.2.2 | T | 4055 |  |  |  |  | "The TSID field is undefined in this case." This should be defined somehow. | e.g. "The TSID field is reserved in this case and has the value of all zeros upon transmission and is ignored upon reception." |  |  | Duplicate | Duplicate | 7.2.2.2
7985 | Tan, Teik-Kheong (Tk) | 7.2.2.2 | 31 | 18 | T | Y | 31 | 18 | QoS Null Embedding of Management Action | 7.2.2.2 | T | 4055 |  |  |  |  | "The TSID field is undefined in this case." This should be defined somehow. | e.g. "The TSID field is reserved in this case and has the value of all zeros upon transmission and is ignored upon reception." |  |  | Duplicate | Duplicate | 7.2.2.2
6978 | Nitsche, Gunnar | 7.2.2.2 | 31 | 20 | T | Y | 31 | 20 | QoS Null Embedding of Management Action | 7.2.2.2 | T | 4056 |  |  |  |  | "The sequence number is undefined." This should be defined somehow. | e.g. "The sequence number is reserved and has the value of all zeros upon transmission and is ignored upon reception." |  |  | Duplicate | Duplicate | 7.2.2.2
7986 | Tan, Teik-Kheong (Tk) | 7.2.2.2 | 31 | 20 | T | Y | 31 | 20 | QoS Null Embedding of Management Action | 7.2.2.2 | T | 4056 |  |  |  |  | "The sequence number is undefined." This should be defined somehow. | e.g. "The sequence number is reserved and has the value of all zeros upon transmission and is ignored upon reception." |  |  | Duplicate | Duplicate | 7.2.2.2
6979 | Nitsche, Gunnar | 7.2.3.1 | 32 | 9 | T | N | 32 | 9 | Beacon frame format | 7.2.3.1 | T | 4058 |  |  |  |  | dot11HTCapabilityImplemented not defined in MIB | Replace with HighThroughputOptionImplemented/ or define new attribute |  |  | Duplicate | Duplicate | 7.2.3.1
6980 | Nitsche, Gunnar | 7.2.3.1 | 32 | Table 8 | T | N | 32 | Table 8 | Beacon frame format | 7.2.3.1 | T | 4058 |  |  |  |  | dot11HTCapabilityImplemented not defined in MIB | Replace with HighThroughputOptionImplemented/ or define new attribute |  |  | Duplicate | Duplicate | 7.2.3.1
7987 | Tan, Teik-Kheong (Tk) | 7.2.3.1 | 32 | 9 | T | N | 32 | 9 | Beacon frame format | 7.2.3.1 | T | 4058 |  |  |  |  | dot11HTCapabilityImplemented not defined in MIB | Replace with HighThroughputOptionImplemented/ or define new attribute |  |  | Duplicate | Duplicate | 7.2.3.1
7988 | Tan, Teik-Kheong (Tk) | 7.2.3.1 | 32 | Table 8 | T | N | 32 | Table 8 | Beacon frame format | 7.2.3.1 | T | 4058 |  |  |  |  | dot11HTCapabilityImplemented not defined in MIB | Replace with HighThroughputOptionImplemented/ or define new attribute |  |  | Duplicate | Duplicate | 7.2.3.1
6981 | Nitsche, Gunnar | 7.2.3.4 | 33 | 1 | T | N | 33 | 1 | Association Request frame format | 7.2.3.4 | T | 4060 |  |  |  |  | dot11HTCapabilityImplemented not defined in MIB | Replace with HighThroughputOptionImplemented/ or define new attribute |  |  | Duplicate | Duplicate | 7.2.3.4
6982 | Nitsche, Gunnar | 7.2.3.4 | 33 | 11 | T | N | 33 | 11 | Association Request frame format | 7.2.3.4 | T | 4060 |  |  |  |  | dot11HTCapabilityImplemented not defined in MIB | Replace with HighThroughputOptionImplemented/ or define new attribute |  |  | Duplicate | Duplicate | 7.2.3.4
7989 | Tan, Teik-Kheong (Tk) | 7.2.3.4 | 33 | 1 | T | N | 33 | 1 | Association Request frame format | 7.2.3.4 | T | 4060 |  |  |  |  | dot11HTCapabilityImplemented not defined in MIB | Replace with HighThroughputOptionImplemented/ or define new attribute |  |  | Duplicate | Duplicate | 7.2.3.4
7990 | Tan, Teik-Kheong (Tk) | 7.2.3.4 | 33 | 11 | T | N | 33 | 11 | Association Request frame format | 7.2.3.4 | T | 4060 |  |  |  |  | dot11HTCapabilityImplemented not defined in MIB | Replace with HighThroughputOptionImplemented/ or define new attribute |  |  | Duplicate | Duplicate | 7.2.3.4
6983 | Nitsche, Gunnar | 7.2.3.5 | 33 | Table 11 | T | N | 33 | Table 11 | Association Response frame format | 7.2.3.5 | T | 4061 |  |  |  |  | dot11HTCapabilityImplemented not defined in MIB | Replace with HighThroughputOptionImplemented/ or define new attribute |  |  | Duplicate | Duplicate | 7.2.3.5
7991 | Tan, Teik-Kheong (Tk) | 7.2.3.5 | 33 | Table 11 | T | N | 33 | Table 11 | Association Response frame format | 7.2.3.5 | T | 4061 |  |  |  |  | dot11HTCapabilityImplemented not defined in MIB | Replace with HighThroughputOptionImplemented/ or define new attribute |  |  | Duplicate | Duplicate | 7.2.3.5
6984 | Nitsche, Gunnar | 7.2.3.6 | 33 | 22 | T | N | 33 | 22 | Reassociation Request frame format | 7.2.3.6 | T | 4062 |  |  |  |  | dot11HTCapabilityImplemented not defined in MIB | Replace with HighThroughputOptionImplemented/ or define new attribute |  |  | Duplicate | Duplicate | 7.2.3.6
7992 | Tan, Teik-Kheong (Tk) | 7.2.3.6 | 33 | 22 | T | N | 33 | 22 | Reassociation Request frame format | 7.2.3.6 | T | 4062 |  |  |  |  | dot11HTCapabilityImplemented not defined in MIB | Replace with HighThroughputOptionImplemented/ or define new attribute |  |  | Duplicate | Duplicate | 7.2.3.6
6985 | Nitsche, Gunnar | 7.2.3.7 | 34 | 5 | T | N | 34 | 5 | Reassociation Response frame format | 7.2.3.7 | T | 4064 |  |  |  |  | dot11HTCapabilityImplemented not defined in MIB | Replace with HighThroughputOptionImplemented/ or define new attribute |  |  | Duplicate | Duplicate | 7.2.3.7
6986 | Nitsche, Gunnar | 7.2.3.7 | 34 | 16 | T | N | 34 | 16 | Reassociation Response frame format | 7.2.3.7 | T | 4064 |  |  |  |  | dot11HTCapabilityImplemented not defined in MIB | Replace with HighThroughputOptionImplemented/ or define new attribute |  |  | Duplicate | Duplicate | 7.2.3.7
7993 | Tan, Teik-Kheong (Tk) | 7.2.3.7 | 34 | 5 | T | N | 34 | 5 | Reassociation Response frame format | 7.2.3.7 | T | 4064 |  |  |  |  | dot11HTCapabilityImplemented not defined in MIB | Replace with HighThroughputOptionImplemented/ or define new attribute |  |  | Duplicate | Duplicate | 7.2.3.7
7994 | Tan, Teik-Kheong (Tk) | 7.2.3.7 | 34 | 16 | T | N | 34 | 16 | Reassociation Response frame format | 7.2.3.7 | T | 4064 |  |  |  |  | dot11HTCapabilityImplemented not defined in MIB | Replace with HighThroughputOptionImplemented/ or define new attribute |  |  | Duplicate | Duplicate | 7.2.3.7
6987 | Nitsche, Gunnar | 7.2.3.8 | 34 | Table 14 | T | N | 34 | Table 14 | Probe Request frame format | 7.2.3.8 | T | 4066 |  |  |  |  | dot11HTCapabilityImplemented not defined in MIB | Replace with HighThroughputOptionImplemented/ or define new attribute |  |  | Duplicate | Duplicate | 7.2.3.8
6988 | Nitsche, Gunnar | 7.2.3.8 | 34 | 23 | T | N | 34 | 23 | Probe Request frame format | 7.2.3.8 | T | 4066 |  |  |  |  | dot11HTCapabilityImplemented not defined in MIB | Replace with HighThroughputOptionImplemented/ or define new attribute |  |  | Duplicate | Duplicate | 7.2.3.8
7995 | Tan, Teik-Kheong (Tk) | 7.2.3.8 | 34 | Table 14 | T | N | 34 | Table 14 | Probe Request frame format | 7.2.3.8 | T | 4066 |  |  |  |  | dot11HTCapabilityImplemented not defined in MIB | Replace with HighThroughputOptionImplemented/ or define new attribute |  |  | Duplicate | Duplicate | 7.2.3.8
7996 | Tan, Teik-Kheong (Tk) | 7.2.3.8 | 34 | 23 | T | N | 34 | 23 | Probe Request frame format | 7.2.3.8 | T | 4066 |  |  |  |  | dot11HTCapabilityImplemented not defined in MIB | Replace with HighThroughputOptionImplemented/ or define new attribute |  |  | Duplicate | Duplicate | 7.2.3.8
6989 | Nitsche, Gunnar | 7.2.3.9 | 35 | Table 15 | T | N | 35 | Table 15 | Probe Response frame format | 7.2.3.9 | T | 4067 |  |  |  |  | dot11HTCapabilityImplemented not defined in MIB | Replace with HighThroughputOptionImplemented/ or define new attribute |  |  | Duplicate | Duplicate | 7.2.3.9
7997 | Tan, Teik-Kheong (Tk) | 7.2.3.9 | 35 | Table 15 | T | N | 35 | Table 15 | Probe Response frame format | 7.2.3.9 | T | 4067 |  |  |  |  | dot11HTCapabilityImplemented not defined in MIB | Replace with HighThroughputOptionImplemented/ or define new attribute |  |  | Duplicate | Duplicate | 7.2.3.9
6990 | Nitsche, Gunnar | 7.3.2.47.4 | 45 | 3 | T | N | 45 | 3 | Supported MCS set field | 7.3.2.47.4 | T | 4068 |  |  |  |  | "MCS values 0 to 77." | "MCS values 0 to 76." |  |  | Duplicate | Duplicate | 7.3.2.47.4
7998 | Tan, Teik-Kheong (Tk) | 7.3.2.47.4 | 45 | 3 | T | N | 45 | 3 | Supported MCS set field | 7.3.2.47.4 | T | 4068 |  |  |  |  | "MCS values 0 to 77." | "MCS values 0 to 76." |  |  | Duplicate | Duplicate | 7.3.2.47.4
6991 | Nitsche, Gunnar | 7.3.2.48 | 206 | Table n19 | T | N | 206 | Table n19 | Additional HT Information Elements | 7.3.2.48 | T | 4069 |  |  |  |  | "000 – 5ms" etc. | These should be microseconds, not ms. |  |  | Duplicate | Duplicate | 7.3.2.48
7999 | Tan, Teik-Kheong (Tk) | 7.3.2.48 | 206 | Table n19 | T | N | 206 | Table n19 | Additional HT Information Elements | 7.3.2.48 | T | 4069 |  |  |  |  | "000 – 5ms" etc. | These should be microseconds, not ms. |  |  | Duplicate | Duplicate | 7.3.2.48
6992 | Nitsche, Gunnar | 7.4.3.1 | 56 | 9 | T | N | 56 | 9 | DLS Request frame format | 7.4.3.1 | T | 4071 |  |  |  |  | dot11HTCapabilityImplemented not defined in MIB | Replace with HighThroughputOptionImplemented/ or define new attribute |  |  | Duplicate | Duplicate | 7.4.3.1
6993 | Nitsche, Gunnar | 7.4.3.1 | 56 | Table 51 | T | N | 56 | Table 51 | DLS Request frame format | 7.4.3.1 | T | 4071 |  |  |  |  | dot11HTCapabilityImplemented not defined in MIB | Replace with HighThroughputOptionImplemented/ or define new attribute |  |  | Duplicate | Duplicate | 7.4.3.1
8000 | Tan, Teik-Kheong (Tk) | 7.4.3.1 | 56 | 9 | T | N | 56 | 9 | DLS Request frame format | 7.4.3.1 | T | 4071 |  |  |  |  | dot11HTCapabilityImplemented not defined in MIB | Replace with HighThroughputOptionImplemented/ or define new attribute |  |  | Duplicate | Duplicate | 7.4.3.1
8001 | Tan, Teik-Kheong (Tk) | 7.4.3.1 | 56 | Table 51 | T | N | 56 | Table 51 | DLS Request frame format | 7.4.3.1 | T | 4071 |  |  |  |  | dot11HTCapabilityImplemented not defined in MIB | Replace with HighThroughputOptionImplemented/ or define new attribute |  |  | Duplicate | Duplicate | 7.4.3.1
6994 | Nitsche, Gunnar | 7.4.3.2 | 56 | 18 | T | N | 56 | 18 | DLS Response frame format | 7.4.3.2 | T | 4073 |  |  |  |  | dot11HTCapabilityImplemented not defined in MIB | Replace with HighThroughputOptionImplemented/ or define new attribute |  |  | Duplicate | Duplicate | 7.4.3.2
6995 | Nitsche, Gunnar | 7.4.3.2 | 56 | Table 52 | T | N | 56 | Table 52 | DLS Response frame format | 7.4.3.2 | T | 4073 |  |  |  |  | dot11HTCapabilityImplemented not defined in MIB | Replace with HighThroughputOptionImplemented/ or define new attribute |  |  | Duplicate | Duplicate | 7.4.3.2
8002 | Tan, Teik-Kheong (Tk) | 7.4.3.2 | 56 | 18 | T | N | 56 | 18 | DLS Response frame format | 7.4.3.2 | T | 4073 |  |  |  |  | dot11HTCapabilityImplemented not defined in MIB | Replace with HighThroughputOptionImplemented/ or define new attribute |  |  | Duplicate | Duplicate | 7.4.3.2
8003 | Tan, Teik-Kheong (Tk) | 7.4.3.2 | 56 | Table 52 | T | N | 56 | Table 52 | DLS Response frame format | 7.4.3.2 | T | 4073 |  |  |  |  | dot11HTCapabilityImplemented not defined in MIB | Replace with HighThroughputOptionImplemented/ or define new attribute |  |  | Duplicate | Duplicate | 7.4.3.2
6996 | Nitsche, Gunnar | 7.4A | 78 | 3 | T | N | 78 | 3 | Aggregated MPDU frames | 7.4A | T | 4074 |  |  |  |  | "The A-MPDU maximum length is 65535 bytes.". Although this is correct, it is confusing since a HT-STA may support only 8, 16, or 32 kB. | Add e.g. "A HT-STA may signal that it supports a lower maximum A-MPDU length of 8192, 16384, or 32768 bytes." |  |  | Duplicate | Duplicate | 7.4A
8004 | Tan, Teik-Kheong (Tk) | 7.4A | 78 | 3 | T | N | 78 | 3 | Aggregated MPDU frames | 7.4A | T | 4074 |  |  |  |  | "The A-MPDU maximum length is 65535 bytes.". Although this is correct, it is confusing since a HT-STA may support only 8, 16, or 32 kB. | Add e.g. "A HT-STA may signal that it supports a lower maximum A-MPDU length of 8192, 16384, or 32768 bytes." |  |  | Duplicate | Duplicate | 7.4A
6997 | Nitsche, Gunnar | 9.10 | 91ff |  | E | N | 91 |  | Block Acknowledgment (Block Ack) | 9.1 | E | 4075 |  |  |  |  | "as in 802.11e" is mentioned at several places | use the appropriate section number instead |  |  | Duplicate | Duplicate | 9.1
8005 | Tan, Teik-Kheong (Tk) | 9.10 | 91ff |  | E | N | 91 |  | Block Acknowledgment (Block Ack) | 9.1 | E | 4075 |  |  |  |  | "as in 802.11e" is mentioned at several places | use the appropriate section number instead |  |  | Duplicate | Duplicate | 9.1
6998 | Nitsche, Gunnar | 9.10 | 91ff |  | E | N | 91 |  | Block Acknowledgment (Block Ack) | 9.1 | E | 4076 |  |  |  |  | There are several item lists without itemization. | Use proper itemization. |  |  | Duplicate | Duplicate | 9.1
8006 | Tan, Teik-Kheong (Tk) | 9.10 | 91ff |  | E | N | 91 |  | Block Acknowledgment (Block Ack) | 9.1 | E | 4076 |  |  |  |  | There are several item lists without itemization. | Use proper itemization. |  |  | Duplicate | Duplicate | 9.1
6999 | Nitsche, Gunnar | 9.12 | 97ff |  | T | Y | 97 |  | Frame exchange sequences | 9.12 | T | 4077 |  |  |  |  | It is not clear when +HTC frames are allowed or required. | Specify usage of +HTC frames. |  |  | Duplicate | Duplicate | 9.12
7470 | Soomro, Amjad | 9.12 | 97ff |  | T | Y | 97 |  | Frame exchange sequences | 9.12 | T | 4077 |  |  |  |  | It is not clear when +HTC frames are allowed or required. | Specify usage of +HTC frames. |  |  | Duplicate | Duplicate | 9.12
8007 | Tan, Teik-Kheong (Tk) | 9.12 | 97ff |  | T | Y | 97 |  | Frame exchange sequences | 9.12 | T | 4077 |  |  |  |  | It is not clear when +HTC frames are allowed or required. | Specify usage of +HTC frames. |  |  | Duplicate | Duplicate | 9.12
7000 | Nitsche, Gunnar | 9.14.1 | 105 | 4 | T | Y | 105 | 4 | RIFS Protection | 9.14.1 | T | 4078 |  |  |  |  | "when there is at least one non-HT STA associated with 5 this BSS": How can an individual STA know that? | Specify that the AP has to set a certain field in an HT IE to indicate the condition and that the STA has to obey what is indicated in this field. |  |  | Duplicate | Duplicate | 9.14.1
7471 | Soomro, Amjad | 9.14.1 | 105 | 4 | T | Y | 105 | 4 | RIFS Protection | 9.14.1 | T | 4078 |  |  |  |  | "when there is at least one non-HT STA associated with 5 this BSS": How can an individual STA know that? | Specify that the AP has to set a certain field in an HT IE to indicate the condition and that the STA has to obey what is indicated in this field. |  |  | Duplicate | Duplicate | 9.14.1
8008 | Tan, Teik-Kheong (Tk) | 9.14.1 | 105 | 4 | T | Y | 105 | 4 | RIFS Protection | 9.14.1 | T | 4078 |  |  |  |  | "when there is at least one non-HT STA associated with 5 this BSS": How can an individual STA know that? | Specify that the AP has to set a certain field in an HT IE to indicate the condition and that the STA has to obey what is indicated in this field. |  |  | Duplicate | Duplicate | 9.14.1
7001 | Nitsche, Gunnar | 9.14.2 | 105 | 8 | T | Y | 105 | 8 | Green Field Protection | 9.14.2 | T | 4079 |  |  |  |  | "when there is at least one non-HT or non-GF STA 9 associated with this BSS": How can an individual STA know that? | Specify that the AP has to set a certain field in an HT IE to indicate the condition and that the STA has to obey what is indicated in this field. |  |  | Duplicate | Duplicate | 9.14.2
8009 | Tan, Teik-Kheong (Tk) | 9.14.2 | 105 | 8 | T | Y | 105 | 8 | Green Field Protection | 9.14.2 | T | 4079 |  |  |  |  | "when there is at least one non-HT or non-GF STA 9 associated with this BSS": How can an individual STA know that? | Specify that the AP has to set a certain field in an HT IE to indicate the condition and that the STA has to obey what is indicated in this field. |  |  | Duplicate | Duplicate | 9.14.2
7002 | Nitsche, Gunnar | 9.17.3 | 111 | 10-11 | T | Y | 111 | 10 | Constraints regarding responses | 9.17.3 | T | 4080 |  |  |  |  | Why can the responder not use the normal response timeout mechanism to retry. The problem may be that the Lifetime may expire before the responder gets another TXOP or an RDG. So all the processing done by the responder to create the responder aggregate will have been wasted. | If TXOP timing checks allow the responder to retry, the retrial by the responder must be allowed. |  |  | Duplicate | Duplicate | 9.17.3
8010 | Tan, Teik-Kheong (Tk) | 9.17.3 | 111 | 10-11 | T | Y | 111 | 10 | Constraints regarding responses | 9.17.3 | T | 4080 |  |  |  |  | Why can the responder not use the normal response timeout mechanism to retry. The problem may be that the Lifetime may expire before the responder gets another TXOP or an RDG. So all the processing done by the responder to create the responder aggregate will have been wasted. | If TXOP timing checks allow the responder to retry, the retrial by the responder must be allowed. |  |  | Duplicate | Duplicate | 9.17.3
7003 | Nitsche, Gunnar | 9.18.4 | 117 | 5-7 | T | Y | 117 | 5 | Unscheduled PSMP | 9.18.4 | T | 4081 |  |  |  |  | When the trigger frame is sent by the non_AP_QSTA, and the STA supports both APSD and PSMP, how is it decided whether a PSMP duration will be started or a U-APSD. | It may be necessary to indicate that the non_AP_QSTA that sent the trigger frame preferrs to use the U-APSD, and cannot tolerate the latency involved in the PSMP setup. Hence we may need a dynamic method to switch the access policy between U-APSD and U-PSMP, without having to do a TSPEC negotiation. |  |  | Duplicate | Duplicate | 9.18.4
8011 | Tan, Teik-Kheong (Tk) | 9.18.4 | 117 | 5-7 | T | Y | 117 | 5 | Unscheduled PSMP | 9.18.4 | T | 4081 |  |  |  |  | When the trigger frame is sent by the non_AP_QSTA, and the STA supports both APSD and PSMP, how is it decided whether a PSMP duration will be started or a U-APSD. | It may be necessary to indicate that the non_AP_QSTA that sent the trigger frame preferrs to use the U-APSD, and cannot tolerate the latency involved in the PSMP setup. Hence we may need a dynamic method to switch the access policy between U-APSD and U-PSMP, without having to do a TSPEC negotiation. |  |  | Duplicate | Duplicate | 9.18.4
7004 | Nitsche, Gunnar | 9.18.4 | 117 |  | T | Y | 117 |  | Unscheduled PSMP | 9.18.4 | T | 4082 |  |  |  |  | When a non-AP-QSTA does not have any traffic to send and yet is given a ULT phase, how does the non-AP-QSTA give up its claim to the ULT duration, without the QAP sending a recovery PSMP frame | Clarify. |  |  | Duplicate | Duplicate | 9.18.4
8012 | Tan, Teik-Kheong (Tk) | 9.18.4 | 117 |  | T | Y | 117 |  | Unscheduled PSMP | 9.18.4 | T | 4082 |  |  |  |  | When a non-AP-QSTA does not have any traffic to send and yet is given a ULT phase, how does the non-AP-QSTA give up its claim to the ULT duration, without the QAP sending a recovery PSMP frame | Clarify. |  |  | Duplicate | Duplicate | 9.18.4
7005 | Nitsche, Gunnar | 9.2.5.4 | 84 | 2 | T | N | 84 | 2 | Setting and resetting the NAV | 9.2.5.4 | T | 4083 |  |  |  |  | "the lowest basic STBC MCS data rate." There is only one such rate, so "lowest" is superfluous. | "the basic STBC MCS data rate." |  |  | Duplicate | Duplicate | 9.2.5.4
8013 | Tan, Teik-Kheong (Tk) | 9.2.5.4 | 84 | 2 | T | N | 84 | 2 | Setting and resetting the NAV | 9.2.5.4 | T | 4083 |  |  |  |  | "the lowest basic STBC MCS data rate." There is only one such rate, so "lowest" is superfluous. | "the basic STBC MCS data rate." |  |  | Duplicate | Duplicate | 9.2.5.4
7006 | Nitsche, Gunnar | 9.23.2 | 129 | 28 | T | Y | 129 | 28 | STA CCA sensing 40/20MHz BSS | 9.23.2 | T | 4084 |  |  |  |  | "may sense CCA on the 20 MHz extension channel". It is already bad enough that the NAV cannot be followed on the extension channel, so doing CCA should be the absolute minimum must. | Let's wait for the corresponding adhoc group to finalize. |  |  | Duplicate | Duplicate | 9.23.2
7024 | Oostveen, Job | 9.23.2 | 129 | 28 | T | Y | 129 | 28 | STA CCA sensing 40/20MHz BSS | 9.23.2 | T | 4084 |  |  |  |  | "may sense CCA on the 20 MHz extension channel". It is already bad enough that the NAV cannot be followed on the extension channel, so doing CCA should be the absolute minimum must. | Let's wait for the corresponding adhoc group to finalize. |  |  | Duplicate | Duplicate | 9.23.2
8014 | Tan, Teik-Kheong (Tk) | 9.23.2 | 129 | 28 | T | Y | 129 | 28 | STA CCA sensing 40/20MHz BSS | 9.23.2 | T | 4084 |  |  |  |  | "may sense CCA on the 20 MHz extension channel". It is already bad enough that the NAV cannot be followed on the extension channel, so doing CCA should be the absolute minimum must. | Let's wait for the corresponding adhoc group to finalize. |  |  | Duplicate | Duplicate | 9.23.2
10222 | Zeira, Eldad | 20.3.3.2.14 | 183 | 18 | T | Y | 183 | 18 | The Non-HT Signal Field | 20.3.3.2.1.4 | T | 4350 |  |  |  |  | only one RESERVED bit in HT-SIG, not enough for future growth. | replace the 4 pilots in HT-SIG as additional RESERVED bits. The interleaver will be the same as in HT-DATA of multiple of 52 bits, and the bit mapper to frequency tone index will be modified accordingly. |  |  | Duplicate | Duplicate | 20.3.3.2.1.4
10252 | Zuniga, Juan Carlos | 4 | 3 | 15 | E | N | 3 | 15 | Abbreviations and acronyms | 4 | E | 4387 |  |  |  |  | AS is already defined in existing specification as Authenticaiton Server it can not be used here for Antenna Selection | Change the Antenna Selection acronym to AntS. This correction must also be made in the following sections: section 7.1.3.8, pg. 19, line 5, two places; section 7.3.2.47.1, pg. 41, line 13; 7.3.247.7, pg. 50, line3, two places and line 5, three places and pg. 51, line 1, ten places; section 9.21.2 pg. 126, line1, two places, line4, line7, pg. 127, line1 in figure, two places, line 6, line 13, pg. 128 line 1 in figure, two places |  |  | Duplicate | Duplicate | 4
10253 | Zuniga, Juan Carlos | 4 | 3 | 16 | E | N | 3 | 16 | Abbreviations and acronyms | 4 | E | 4388 |  |  |  |  | If AS is corrected to AntS as AS is already used in the existing specification, then ASC should be changed to AntSC for consitancy. | Change the ASC acronym to AntSC. This correction must also be made thoughout the document. |  |  | Duplicate | Duplicate | 4
10254 | Zuniga, Juan Carlos | 4 | 3 | 21 | E | N | 3 | 21 | Abbreviations and acronyms | 4 | E | 4389 |  |  |  |  | CS is already defiend in the existing specification as carrier sense, it can not be used here for cyclic shift | Change the cyclic shift acronym to be CyS. This correction must also be mad thoughout the document, please note the CS acronym is used in multiple formula. |  |  | Duplicate | Duplicate | 4
10255 | Zuniga, Juan Carlos | 4 | 4 | 8 | E | N | 4 | 8 | Abbreviations and acronyms | 4 | E | 4390 |  |  |  |  | HC is defined as Hybrid Controller, HC is defined as Hybrid Coordinator in the existing specification. I believe that the meaning is the same so this defintion is not nessisary. | Remove this acronym from the list |  |  | Duplicate | Duplicate | 4
10256 | Zuniga, Juan Carlos | 4 | 4 | 23-24 | E | N | 4 | 23 | Abbreviations and acronyms | 4 | E | 4391 |  |  |  |  | The Acronym defintion of MCS should not contain a working defintion of what a Modulation Coding Scheme is. If such a definition is nessisary it should be in section 3 not 4. | Replace the existing Acronym definition with just the following, eliminating the working definition: MCS Modulation Coding Scheme |  |  | Duplicate | Duplicate | 4
10084 | Yang, Eric | 5.2.7.1 | 7 | 4-5 | T | Y | 7 | 4 | PHY Enhancements Requiring MAC Signaling | 5.2.7.1 | T | 4392 |  |  |  |  | The Green Field preamble capability should be mandatory for all HT devices. The purpose of the Green Field preamble is to allow for an increase in system goodput/efficiency where legacy devices are not supported. However, if all HT devices are not Green Field preamble capable then the advantages can only be obtained where all HT device are Green Field preamble capble. This mires 802.11's ability to evolve by effectively forcing the use fo the legacy preamble as long as HT devices are still in use. | Make the Green Field preamble capablity manditory. |  |  | Duplicate | Duplicate | 5.2.7.1
10225 | Zeira, Eldad | 5.2.7.1 | 7 | 4-5 | T | Y | 7 | 4 | PHY Enhancements Requiring MAC Signaling | 5.2.7.1 | T | 4392 |  |  |  |  | The Green Field preamble capability should be mandatory for all HT devices. The purpose of the Green Field preamble is to allow for an increase in system goodput/efficiency where legacy devices are not supported. However, if all HT devices are not Green Field preamble capable then the advantages can only be obtained where all HT device are Green Field preamble capble. This mires 802.11's ability to evolve by effectively forcing the use fo the legacy preamble as long as HT devices are still in use. | Make the Green Field preamble capablity manditory. |  |  | Duplicate | Duplicate | 5.2.7.1
7347 | Rudolf, Marian | 9.2.5.4.1 | 84 | 10-23 | T | Y | 84 | 10 | Dual CTS Protection | 9.2.5.4.1 | T | 4397 |  |  |  |  | There is currently no method of truncation of TXOP under Dual CTS protection. The current method given in section 9.16.3 Truncation of TXOP will not work as it will lead to unfairness towards STAs that are not able to interpret the CF-End frame. | The recommended change is provided in IEEE 802.11-06/0587r0 |  |  | Duplicate | Duplicate | 9.2.5.4.1
10227 | Zeira, Eldad | 9.2.5.4.1 | 84 | 10-23 | T | Y | 84 | 10 | Dual CTS Protection | 9.2.5.4.1 | T | 4397 |  |  |  |  | There is currently no method of truncation of TXOP under Dual CTS protection. The current method given in section 9.16.3 Truncation of TXOP will not work as it will lead to unfairness towards STAs that are not able to interpret the CF-End frame. | The recommended change is provided in IEEE 802.11-06/0587r0 |  |  | Duplicate | Duplicate | 9.2.5.4.1
10067 | Yamaura, Tomoya | 20.4.1 | 237 | 6 | E | N | 237 | 6 | PLME_SAP sublayer management primitives | 20.4.1 | E | 4493 |  |  |  |  | There is "Table TBD". | Replace "Table TBD" by "Table n82". |  |  | Duplicate | Duplicate | 20.4.1
994 | Erceg, Vinko | General |  |  | E | N | 0 |  | General | General | E | 4507 |  |  |  |  | At some instances in the text TxOP is used instead of TXOP | Change TxOP to TXOP or vice versa. | duplicate 4507 |  | Duplicate | Duplicate | General
4809 | Medvedev, Irina | 20.2.2.1 | 162 | Table | E | N | 162 | Table | TXVECTOR L_LENGTH | 20.2.2.1 | E | 4535 |  |  |  |  | Inconsistent capitalization | Make a rule for using lower or uppercase letters and use it consistently. |  |  | Duplicate | Duplicate | 20.2.2.1
4833 | Medvedev, Irina | 20.2.3.8 | 167 | 5-6 | E | N | 167 | 5 | RXVECTOR CH_OFFSET | 20.2.3.8 | E | 4538 |  |  |  |  | Language | Replace with the following sentence, paying careful attention to punctuation. "The CH_OFFSET parameter shall indicate which portion of the 40MHz channel was used. Allowed values are: CH_OFF_40 - the entire 40MHz is used, CH_OFF_U20 - the upper 20MHz channel is used, and CH_OFF_L20 - the lower 20MHz channel is used." |  |  | Duplicate | Duplicate | 20.2.3.8
5102 | Medvedev, Irina | 3 | 2 | 10 | E | N | 2 | 10 | Definitions | 3 | E | 4543 |  |  |  |  | TBD | replace TBD with appropriate section reference |  |  | Duplicate | Duplicate | 3
5105 | Medvedev, Irina | 3 | 3 | 5 | E | N | 3 | 5 | Definitions | 3 | E | 4546 |  |  |  |  | sentence does not make sense: after the current what? | replace "current one" with specific reference |  |  | Duplicate | Duplicate | 3
6892 | Nanda, Sanjiv | 7.1.3.8 | 18 | 12 | E | N | 18 | 12 | HT Control Field | 7.1.3.8 | E | 4552 | A |  |  |  | Both rows of Table n2 indicate the same values of MRQ and ASI | Delete second row of the Table | Accepted, with some re-wording of associated preceding text. | 20060320r1 D1.01 | Duplicate | Duplicate | 7.1.3.8
6936 | Nanda, Sanjiv | 9.2.5.4.1 | 84 | 18 | T | N | 84 | 18 | Dual CTS Protection | 9.2.5.4.1 | T | 4565 |  |  |  |  | Dual CTS rules are optional but if enabled the rules must be followed | Replace "should" with "shall" in lines 18-20 |  |  | Duplicate | Duplicate | 9.2.5.4.1
6950 | Nanda, Sanjiv | 9.6.2 | 89 | 9 | T | N | 89 | 9 | Non-HT Basic Rate calculation | 9.6.2 | T | 4567 |  |  |  |  | Non-HT reference rate for unequal MCS is not defined | Add the following sentence at the end of this section: "For the case of unequal MCS the non-HT reference rate is looked up from Table n52 based on the modulation and coding rate of the first stream of the MCS." |  |  | Duplicate | Duplicate | 9.6.2
1638 | Hillman, Garth | 3.x | 2 | 24 | E | N | 2 | 24 | Definitions | 3 | E | 5104 |  |  |  |  | Grammar: after to the | after the | duplicate 5104 |  | Duplicate | Duplicate | 3
6817 | Myles, Andrew | 3.x | 2 | 24 | E | Y | 2 | 24 | Definitions | 3 | E | 5104 |  |  |  |  | "after to" should be "after" | Fix | duplicate 5104 |  | Duplicate | Duplicate | 3
7202 | Raissinia, Ali | 3.x | 2 | 24 | E | N | 2 | 24 | Definitions | 3 | E | 5104 |  |  |  |  | Remove the WORD 'to" after the WORD 'after'. | Fix it. | duplicate 5104 |  | Duplicate | Duplicate | 3
8394 | Worstell, Harry | 5.3.2 | 9 | 34 | E | N | 9 | 34 | DSS | 5.3.2 | E | 5268 |  |  |  |  | Heading with no text changes indicated | Delete heading with empty content |  |  | Duplicate | Duplicate | 5.3.2
8405 | Worstell, Harry | 6.1.5 | 13 | 1 | E | N | 13 | 1 | MAC data service architecture | 6.1.5 | E | 5279 |  |  |  |  | Proper editor's instruction for a Figure is "Replace" | Fix Editor's instruction |  |  | Duplicate | Duplicate | 6.1.5
8434 | Worstell, Harry | 7.1.3.8 | 18 | 1 | E | N | 18 | 1 | HT Control Field | 7.1.3.8 | E | 5308 |  |  |  |  | No text makes reference to Figure n2 | Add text with a reference to Figure n2. |  |  | Duplicate | Duplicate | 7.1.3.8
8466 | Worstell, Harry | 7.2.1.7 | 22 | 17 | T | Y | 22 | 17 | Block Ack Request (BlockAckReq) frame format | 7.2.1.7 | T | 5340 |  |  |  |  | Include a replacement for Figure 30, showing the new contents | Change editor's instructions regarding Figure 30 to "Replace", and provide the replacement Figure |  |  | Duplicate | Duplicate | 7.2.1.7
8478 | Worstell, Harry | 7.2.1.8 | 25 | 15 | T | Y | 25 | 15 | Block Ack (BlockAck) frame format | 7.2.1.8 | T | 5352 |  |  |  |  | Include a replacement for Figure 33, showing the new contents | Change editor's instructions regarding Figure 33 to "Replace", and provide the replacement Figure |  |  | Duplicate | Duplicate | 7.2.1.8
8495 | Worstell, Harry | 7.2.2 | 29 | 30 | E | Y | 29 | 30 | Data frames | 7.2.2 | E | 5369 |  |  |  |  | Underlining in the Figure is not appropriate | Remove the underlining. Four places in this Figure |  |  | Duplicate | Duplicate | 7.2.2
8621 | Worstell, Harry | 7.3.2.29 | 40 | 7 | E | N | 40 | 7 | TSPEC element | 7.3.2.29 | E | 5495 |  |  |  |  | Incorrect editor's instructions | Replace only applies to Figures. This should be a "Change" |  |  | Duplicate | Duplicate | 7.3.2.29
8646 | Worstell, Harry | 7.3.2.47.2 | 43 | 0 | E | N | 43 | 0 | HT Capabilities Info field | 7.3.2.47.2 | E | 5520 |  |  |  |  | N-Delayed Block Ack should match the name in Figure n15 | Make consistent. Suggest fixing the Figure |  |  | Duplicate | Duplicate | 7.3.2.47.2
8686 | Worstell, Harry | 7.3.2.48 | 51 | 0 | E | N | 51 | 0 | Additional HT Information Elements | 7.3.2.48 | E | 5560 |  |  |  |  | "Recommended Transmission Width Set" | Make entry in Figure n21 match the entry in Table n19 |  |  | Duplicate | Duplicate | 7.3.2.48
8692 | Worstell, Harry | 7.3.2.48 | 52 | 5 | T | Y | 52 | 5 | Additional HT Information Elements | 7.3.2.48 | T | 5566 |  |  |  |  | Third row says "Recommended" in col 1, and "may" in col 3 | Make consistent. Is it recommended or optional? Suggest "should" in col 3 |  |  | Duplicate | Duplicate | 7.3.2.48
8711 | Worstell, Harry | 7.4.1.5 | 55 | 9 | E | N | 55 | 9 | Channel Switch Announcement frame format | 7.4.1.5 | E | 5585 |  |  |  |  | Incorrect editor's instructions | Proper editing instruction for a Figure is "Replace" |  |  | Duplicate | Duplicate | 7.4.1.5
8712 | Worstell, Harry | 7.4.1.5 | 55 | 10 | E | N | 55 | 10 | Channel Switch Announcement frame format | 7.4.1.5 | E | 5586 |  |  |  |  | Don't underline in Figure | Remove underlining |  |  | Duplicate | Duplicate | 7.4.1.5
8720 | Worstell, Harry | 7.4.3.1 | 56 | 7 | E | N | 56 | 7 | DLS Request frame format | 7.4.3.1 | E | 5594 |  |  |  |  | inserted text comes after Figure | Move text to be after Figure in the amendment |  |  | Duplicate | Duplicate | 7.4.3.1
8724 | Worstell, Harry | 7.4.3.2 | 56 | 16 | E | N | 56 | 16 | DLS Response frame format | 7.4.3.2 | E | 5598 |  |  |  |  | inserted text comes after Figure | Move text to be after Figure in the amendment |  |  | Duplicate | Duplicate | 7.4.3.2
8736 | Worstell, Harry | 7.4.7 | 57 | 12 | E | N | 57 | 12 | HT Management Action Frames details | 7.4.7 | E | 5610 |  |  |  |  | entry 2 is out of order | Text describing PSMP doesn't match order in table; Make consistent |  |  | Duplicate | Duplicate | 7.4.7
8739 | Worstell, Harry | 7.4.7.1 | 57 | 14 | E | N | 57 | 14 | Recommended Transmission Channel Width Management Action Frame | 7.4.7.1 | E | 5613 |  |  |  |  | Clause title doesn't match table n20 | Make consistent |  |  | Duplicate | Duplicate | 7.4.7.1
8742 | Worstell, Harry | 7.4.7.1 | 58 | 4 | E | N | 58 | 4 | Recommended Transmission Channel Width Management Action Frame | 7.4.7.1 | E | 5616 |  |  |  |  | The frame formats would be much better shown as a Figure than a table | Change to a Figure showing sizes of each field, and a short paragraph below with the information currently in the "Value" column |  |  | Duplicate | Duplicate | 7.4.7.1
8744 | Worstell, Harry | 7.4.7.1 | 58 | 4 | T | Y | 58 | 4 | Recommended Transmission Channel Width Management Action Frame | 7.4.7.1 | T | 5618 |  |  |  |  | As this format of frames is used throughout the base spec, Channel Width should be defined as either a fixed field in 7.3.1 or as in Information Element in 7.3.2 | Recommend changing frame formats to a Figure instead of a table. This comment applies throughout clause 7.4.7 |  |  | Duplicate | Duplicate | 7.4.7.1
8748 | Worstell, Harry | 7.4.7.2 | 58 | 13 | E | N | 58 | 13 | MIMO Power Save Management Action Frame | 7.4.7.2 | E | 5622 |  |  |  |  | The frame formats would be much better shown as a Figure than a table | Change to a Figure showing sizes of each field, and a short paragraph below with the information currently in the "Value" column |  |  | Duplicate | Duplicate | 7.4.7.2
8749 | Worstell, Harry | 7.4.7.2 | 58 | 13 | T | Y | 58 | 13 | MIMO Power Save Management Action Frame | 7.4.7.2 | T | 5623 |  |  |  |  | As this format of frames is used throughout the base spec, Enable/Disable should be defined as either a fixed field in 7.3.1 or as in Information Element in 7.3.2 | Recommend changing frame formats to a Figure instead of a table. This comment applies throughout clause 7.4.7 |  |  | Duplicate | Duplicate | 7.4.7.2
8751 | Worstell, Harry | 7.4.7.2 | 58 | 13 | T | Y | 58 | 13 | MIMO Power Save Management Action Frame | 7.4.7.2 | T | 5625 |  |  |  |  | As this format of frames is used throughout the base spec, Mode should be defined as either a fixed field in 7.3.1 or as in Information Element in 7.3.2 | Recommend changing frame formats to a Figure instead of a table. This comment applies throughout clause 7.4.7 |  |  | Duplicate | Duplicate | 7.4.7.2
8756 | Worstell, Harry | 7.4.7.3 | 59 | 8 | E | N | 59 | 8 | PCO Phase Request Management Action Frame | 7.4.7.3 | E | 5630 |  |  |  |  | The frame formats would be much better shown as a Figure than a table | Change to a Figure showing sizes of each field, and a short paragraph below with the information currently in the "Value" column |  |  | Duplicate | Duplicate | 7.4.7.3
8757 | Worstell, Harry | 7.4.7.3 | 59 | 8 | T | Y | 59 | 8 | PCO Phase Request Management Action Frame | 7.4.7.3 | T | 5631 |  |  |  |  | As this format of frames is used throughout the base spec, PCO Phase should be defined as either a fixed field in 7.3.1 or as in Information Element in 7.3.2 | Recommend changing frame formats to a Figure instead of a table. This comment applies throughout clause 7.4.7 |  |  | Duplicate | Duplicate | 7.4.7.3
8764 | Worstell, Harry | 7.4.7.4 | 60 | 2 | E | N | 60 | 2 | MIMO Channel Measurement frame | 7.4.7.4 | E | 5638 |  |  |  |  | The frame formats would be much better shown as a Figure than a table | Change to a Figure showing sizes of each field, and a short paragraph below with the information currently in the "Value" column |  |  | Duplicate | Duplicate | 7.4.7.4
8771 | Worstell, Harry | 7.4.7.4 | 61 | 6 | E | N | 61 | 6 | MIMO Channel Measurement frame | 7.4.7.4 | E | 5645 |  |  |  |  | Table n26 appears more like a Figure than a table | Change it to a Figure and renumber |  |  | Duplicate | Duplicate | 7.4.7.4
8784 | Worstell, Harry | 7.4.7.6 | 64 | 2 | E | N | 64 | 2 | MIMO CSI Matrices frame | 7.4.7.6 | E | 5658 |  |  |  |  | The frame formats would be much better shown as a Figure than a table | Change to a Figure showing sizes of each field, and a short paragraph below with the information currently in the "Value" column |  |  | Duplicate | Duplicate | 7.4.7.6
8787 | Worstell, Harry | 7.4.7.6 | 64 | 4 | E | N | 64 | 4 | MIMO CSI Matrices frame | 7.4.7.6 | E | 5661 |  |  |  |  | No text references Figure n27 | Add text referencing Figure n27 |  |  | Duplicate | Duplicate | 7.4.7.6
8808 | Worstell, Harry | 7.4.7.7 | 68 | 2 | E | N | 68 | 2 | MIMO Uncompressed Steering Matrices frame | 7.4.7.7 | E | 5682 |  |  |  |  | The frame formats would be much better shown as a Figure than a table | Change to a Figure showing sizes of each field, and a short paragraph below with the information currently in the "Value" column |  |  | Duplicate | Duplicate | 7.4.7.7
8824 | Worstell, Harry | 7.4.7.7 | 70 | 7 | E | N | 70 | 7 | MIMO Uncompressed Steering Matrices frame | 7.4.7.7 | E | 5698 |  |  |  |  | name of report should match the name in Table n36 | Make consistent. Suggest fixing table n36 |  |  | Duplicate | Duplicate | 7.4.7.7
8823 | Worstell, Harry | 7.4.7.7 | 70 | 7 | E | N | 70 | 7 | MIMO Uncompressed Steering Matrices frame | 7.4.7.7 | E | 5700 |  |  |  |  | "uncompressed steering matrices report" is a proper noun | Capitalize it |  |  | Duplicate | Duplicate | 7.4.7.7
8826 | Worstell, Harry | 7.4.7.7 | 71 | 3 | E | N | 71 | 3 | MIMO Uncompressed Steering Matrices frame | 7.4.7.7 | E | 5700 |  |  |  |  | "uncompressed steering matrices report" is a proper noun | Capitalize it |  |  | Duplicate | Duplicate | 7.4.7.7
8828 | Worstell, Harry | 7.4.7.7 | 72 | 3 | E | N | 72 | 3 | MIMO Uncompressed Steering Matrices frame | 7.4.7.7 | E | 5702 |  |  |  |  | name of report should match the name in Table n36 | Make consistent. Suggest "Uncompressed Steering Matrices Report" |  |  | Duplicate | Duplicate | 7.4.7.7
8834 | Worstell, Harry | 7.4.7.8 | 72 | 11 | E | N | 72 | 11 | Compressed Steering Matrices Feedback frame | 7.4.7.8 | E | 5708 |  |  |  |  | The frame formats would be much better shown as a Figure than a table | Change to a Figure showing sizes of each field, and a short paragraph below with the information currently in the "Value" column |  |  | Duplicate | Duplicate | 7.4.7.8
8856 | Worstell, Harry | 7.4.7.9 | 75 | 22 | E | N | 75 | 22 | Antenna Selection Indices Feedback Frame | 7.4.7.9 | E | 5730 |  |  |  |  | The frame formats would be much better shown as a Figure than a table | Change to a Figure showing sizes of each field, and a short paragraph below with the information currently in the "Value" column |  |  | Duplicate | Duplicate | 7.4.7.9
8862 | Worstell, Harry | 7.4.7.10 | 76 | 8 | E | N | 76 | 8 | PSMP | 7.4.7.10 | E | 5736 |  |  |  |  | PSMP Parameter Set - used as a proper noun | Capitalize |  |  | Duplicate | Duplicate | 7.4.7.10
8864 | Worstell, Harry | 7.4.7.10 | 76 | 13 | E | N | 76 | 13 | PSMP | 7.4.7.10 | E | 5738 |  |  |  |  | The frame formats would be much better shown as a Figure than a table | Change to a Figure showing sizes of each field, and a short paragraph below with the information currently in the "Value" column |  |  | Duplicate | Duplicate | 7.4.7.10
8935 | Worstell, Harry | 9.6 | 87 | 32 | E | N | 87 | 32 | Multirate support | 9.6 | E | 5809 |  |  |  |  | "Address 1" is a proper noun as its used here | Capitalize |  |  | Duplicate | Duplicate | 9.6
9067 | Worstell, Harry | 9.15 | 105 | 18 | E | N | 105 | 18 | L-SIG TXOP Protection | 9.15 | E | 5941 |  |  |  |  | "association requests" and "probe responses" are both proper nouns | Capitalize |  |  | Duplicate | Duplicate | 9.15
9081 | Worstell, Harry | 9.16.2 | 108 | 0 | E | N | 108 | 0 | Long NAV | 9.16.2 | E | 5955 |  |  |  |  | very unclear statement in top line of Figure | Change to "Duration Field of each MPDU in aggregation contains the Remaining TXOP value." |  |  | Duplicate | Duplicate | 9.16.2
9110 | Worstell, Harry | 9.17.3 | 111 | 5 | E | N | 111 | 5 | Constraints regarding responses | 9.17.3 | E | 5984 |  |  |  |  | wrong article | Change to "a frame" |  |  | Duplicate | Duplicate | 9.17.3
9111 | Worstell, Harry | 9.17.3 | 111 | 8 | E | N | 111 | 8 | Constraints regarding responses | 9.17.3 | E | 5985 |  |  |  |  | base standard uses "true" and "false" instead of "1" and "0" | Change "0" to "false" |  |  | Duplicate | Duplicate | 9.17.3
9115 | Worstell, Harry | 9.18.11 | 111 | 23 | E | N | 111 | 23 |  | 9.18.11 | E | 5989 |  |  |  |  | no text make reference to Figure n38 | add text referencing Figure n38 |  |  | Duplicate | Duplicate | 9.18.11
9116 | Worstell, Harry | 9.18.1.1 | 111 | 23 | E | N | 111 | 23 | PSMP sequence | 9.18.1.1 | E | 5990 |  |  |  |  | no text makes reference to Figure n39 | add text referencing Figure n39 |  |  | Duplicate | Duplicate | 9.18.1.1
9133 | Worstell, Harry | 9.18.3.1 | 116 | 32 | E | N | 116 | 32 | ULT payload retransmission | 9.18.3.1 | E | 6007 |  |  |  |  | wrong article | Change to "the MTBA" |  |  | Duplicate | Duplicate | 9.18.3.1
9138 | Worstell, Harry | 9.18.4 | 117 | 8 | E | N | 117 | 8 | Unscheduled PSMP | 9.18.4 | E | 6012 |  |  |  |  | STA should be plural | Change to STAs, twice in sentence |  |  | Duplicate | Duplicate | 9.18.4
9139 | Worstell, Harry | 9.18.4 | 117 | 14 | E | N | 117 | 14 | Unscheduled PSMP | 9.18.4 | E | 6013 |  |  |  |  | AC should be plural | Change to Acs |  |  | Duplicate | Duplicate | 9.18.4
9153 | Worstell, Harry | 9.19.2 | 118 | 19 | E | N | 118 | 19 | Link Adaptation using the HT Control Field | 9.19.2 | E | 6027 |  |  |  |  | wrong article | Change to "an +HTC" |  |  | Duplicate | Duplicate | 9.19.2
9162 | Worstell, Harry | 919.2 | 118 | 37 | E | N | 118 | 37 | Link Adaptation using the HT Control Field | 9.19.2 | E | 6036 |  |  |  |  | missing verb | Change to "if there is not…" |  |  | Duplicate | Duplicate | 9.19.2
9198 | Worstell, Harry | 9.20.3.1 | 123 | 22 | E | N | 123 | 22 | Introduction (informative) | 9.20.3.1 | E | 6072 |  |  |  |  | write out small numbers | Change "1" to "one" and "3" to "three" |  |  | Duplicate | Duplicate | 9.20.3.1
9206 | Worstell, Harry | 9.20.3.3 | 124 | 13 | E | N | 124 | 13 | Transmit Beamforming with explicit Feedback | 9.20.3.3 | E | 6080 |  |  |  |  | "is subject of advertised capabilities" | Change to "is limited to the advertised capabilities" |  |  | Duplicate | Duplicate | 9.20.3.3
9214 | Worstell, Harry | 9.21.1 | 125 | 17 | E | N | 125 | 17 | Introduction (Informative) | 9.21.1 | E | 6088 |  |  |  |  | spell out small numbers | Change "8" to "eight" |  |  | Duplicate | Duplicate | 9.21.1
9215 | Worstell, Harry | 9.21.1 | 125 | 18 | E | N | 125 | 18 | Introduction (Informative) | 9.21.1 | E | 6089 |  |  |  |  | spell out small numbers | Change "4" to "four" |  |  | Duplicate | Duplicate | 9.21.1
9217 | Worstell, Harry | 9.21.2 | 126 | 1 | E | N | 126 | 1 | Procedure | 9.21.2 | E | 6091 |  |  |  |  | wrong article | Change to "A STA" |  |  | Duplicate | Duplicate | 9.21.2
9233 | Worstell, Harry | 9.22 | 128 | 14 | E | N | 128 | 14 | Zero Length Frame as sounding frame | 9.22 | E | 6107 |  |  |  |  | base standard uses "true" and "false" instead of "1" and "0" | Change "1" to "true" |  |  | Duplicate | Duplicate | 9.22
9236 | Worstell, Harry | 9.22 | 128 | 16 | E | N | 128 | 16 | Zero Length Frame as sounding frame | 9.22 | E | 6110 |  |  |  |  | base standard uses "true" and "false" instead of "1" and "0" | Change "1" to "true" |  |  | Duplicate | Duplicate | 9.22
9344 | Worstell, Harry | 11.15.1 | 151 | 24 | E | N | 151 | 24 | Basic functionality in BSS 40/20Mhz mode | 11.15.1 | E | 6218 |  |  |  |  | TxOP versus TXOP | Change to TXOP |  |  | Duplicate | Duplicate | 11.15.1
9349 | Worstell, Harry | 11.15.1 | 151 | 28 | E | N | 151 | 28 | Basic functionality in BSS 40/20Mhz mode | 11.15.1 | E | 6223 |  |  |  |  | "association request" is proper noun | Capitalize |  |  | Duplicate | Duplicate | 11.15.1
9350 | Worstell, Harry | 11.15.1 | 152 | 2 | E | N | 152 | 2 | Basic functionality in BSS 40/20Mhz mode | 11.15.1 | E | 6224 |  |  |  |  | "Set recommended transmission chanel width" is proper noun | Capitalize |  |  | Duplicate | Duplicate | 11.15.1
9369 | Worstell, Harry | 11.16.1 | 157 | 5 | E | N | 157 | 5 | Rules for Operation at PCO AP | 11.16.1 | E | 6243 |  |  |  |  | base standard uses "true" and "false" instead of "1" and "0" | Change "1" to "true" |  |  | Duplicate | Duplicate | 11.16.1
9371 | Worstell, Harry | 11.16.1 | 157 | 8 | E | N | 157 | 8 | Rules for Operation at PCO AP | 11.16.1 | E | 6245 |  |  |  |  | base standard uses "true" and "false" instead of "1" and "0" | Change "0" to "false" |  |  | Duplicate | Duplicate | 11.16.1
9372 | Worstell, Harry | 11.16.1 | 157 | 9 | E | N | 157 | 9 | Rules for Operation at PCO AP | 11.16.1 | E | 6249 |  |  |  |  | Beacons is a proper noun | Capitalize |  |  | Duplicate | Duplicate | 11.16.1
9375 | Worstell, Harry | 11.16.1 | 157 | 16 | E | N | 157 | 16 | Rules for Operation at PCO AP | 11.16.1 | E | 6249 |  |  |  |  | Beacons is a proper noun | Capitalize |  |  | Duplicate | Duplicate | 11.16.1
9378 | Worstell, Harry | 11.16.1 | 157 | 30 | E | N | 157 | 30 | Rules for Operation at PCO AP | 11.16.1 | E | 6252 |  |  |  |  | Beacon is a proper noun | Capitalize |  |  | Duplicate | Duplicate | 11.16.1
9379 | Worstell, Harry | 11.16.1 | 157 | 30 | E | N | 157 | 30 | Rules for Operation at PCO AP | 11.16.1 | E | 6255 |  |  |  |  | PCO Phase Request is a proper noun | Capitalize |  |  | Duplicate | Duplicate | 11.16.1
9380 | Worstell, Harry | 11.16.1 | 157 | 32 | E | N | 157 | 32 | Rules for Operation at PCO AP | 11.16.1 | E | 6255 |  |  |  |  | PCO Phase Request is a proper noun | Capitalize |  |  | Duplicate | Duplicate | 11.16.1
9381 | Worstell, Harry | 11.16.1 | 157 | 35 | E | N | 157 | 35 | Rules for Operation at PCO AP | 11.16.1 | E | 6255 |  |  |  |  | PCO Phase Request is a proper noun | Capitalize |  |  | Duplicate | Duplicate | 11.16.1
9388 | Worstell, Harry | 11.16.2 | 158 | 3 | E | N | 158 | 3 | Rules for Operation at the PCO non-AP STA | 11.16.2 | E | 6262 |  |  |  |  | HT Capabilty is a proper noun | Capitalize |  |  | Duplicate | Duplicate | 11.16.2
9390 | Worstell, Harry | 11.16.2 | 158 | 3 | E | N | 158 | 3 | Rules for Operation at the PCO non-AP STA | 11.16.2 | E | 6264 |  |  |  |  | Association Request is a proper noun | Capitalize (twice on this line) |  |  | Duplicate | Duplicate | 11.16.2
9395 | Worstell, Harry | 11.16.2 | 158 | 8 | E | N | 158 | 8 | Rules for Operation at the PCO non-AP STA | 11.16.2 | E | 6269 |  |  |  |  | paraeters is plural | Make verb plural too, "do" |  |  | Duplicate | Duplicate | 11.16.2
9396 | Worstell, Harry | 11.16.2 | 158 | 10 | E | N | 158 | 10 | Rules for Operation at the PCO non-AP STA | 11.16.2 | E | 6270 |  |  |  |  | STA should be plural | Change to "STAs" |  |  | Duplicate | Duplicate | 11.16.2
9402 | Worstell, Harry | 11.16.2 | 158 | 13 | E | N | 158 | 13 | Rules for Operation at the PCO non-AP STA | 11.16.2 | E | 6276 |  |  |  |  | PCO Phase is a proper noun | Capitalize |  |  | Duplicate | Duplicate | 11.16.2
9391 | Worstell, Harry | 11.16.2 | 158 | 4 | E | N | 158 | 4 | Rules for Operation at the PCO non-AP STA | 11.16.2 | E | 6277 |  |  |  |  | base standard uses "true" and "false" instead of "1" and "0" | Change "1" to "true" |  |  | Duplicate | Duplicate | 11.16.2
9400 | Worstell, Harry | 11.16.2 | 158 | 12 | E | N | 158 | 12 | Rules for Operation at the PCO non-AP STA | 11.16.2 | E | 6277 |  |  |  |  | base standard uses "true" and "false" instead of "1" and "0" | Change "1" to "true" |  |  | Duplicate | Duplicate | 11.16.2
9403 | Worstell, Harry | 11.16.2 | 158 | 13 | E | N | 158 | 13 | Rules for Operation at the PCO non-AP STA | 11.16.2 | E | 6277 |  |  |  |  | base standard uses "true" and "false" instead of "1" and "0" | Change "1" to "true" |  |  | Duplicate | Duplicate | 11.16.2
9399 | Worstell, Harry | 11.16.2 | 158 | 12 | E | N | 158 | 12 | Rules for Operation at the PCO non-AP STA | 11.16.2 | E | 6279 |  |  |  |  | PCO Phase Request is a proper noun | Capitalize |  |  | Duplicate | Duplicate | 11.16.2
9401 | Worstell, Harry | 11.16.2 | 158 | 13 | E | N | 158 | 13 | Rules for Operation at the PCO non-AP STA | 11.16.2 | E | 6279 |  |  |  |  | PCO Phase Request is a proper noun | Capitalize |  |  | Duplicate | Duplicate | 11.16.2
9405 | Worstell, Harry | 11.16.2 | 158 | 16 | E | N | 158 | 16 | Rules for Operation at the PCO non-AP STA | 11.16.2 | E | 6279 |  |  |  |  | PCO Phase Request is a proper noun | Capitalize |  |  | Duplicate | Duplicate | 11.16.2
9407 | Worstell, Harry | 11.16.2 | 158 | 17 | E | N | 158 | 17 | Rules for Operation at the PCO non-AP STA | 11.16.2 | E | 6281 |  |  |  |  | PCO Phase Request is a proper noun | Capitalize (twice on this line) |  |  | Duplicate | Duplicate | 11.16.2
9406 | Worstell, Harry | 11.16.2 | 158 | 16 | E | N | 158 | 16 | Rules for Operation at the PCO non-AP STA | 11.16.2 | E | 6282 |  |  |  |  | base standard uses "true" and "false" instead of "1" and "0" | Change "0" to "false" |  |  | Duplicate | Duplicate | 11.16.2
9408 | Worstell, Harry | 11.16.2 | 158 | 17 | E | N | 158 | 17 | Rules for Operation at the PCO non-AP STA | 11.16.2 | E | 6282 |  |  |  |  | base standard uses "true" and "false" instead of "1" and "0" | Change "0" to "false" |  |  | Duplicate | Duplicate | 11.16.2
9398 | Worstell, Harry | 11.16.2 | 158 | 12 | E | N | 158 | 12 | Rules for Operation at the PCO non-AP STA | 11.16.2 | E | 6285 |  |  |  |  | Beacon is a proper noun | Capitalize |  |  | Duplicate | Duplicate | 11.16.2
9404 | Worstell, Harry | 11.16.2 | 158 | 16 | E | N | 158 | 16 | Rules for Operation at the PCO non-AP STA | 11.16.2 | E | 6285 |  |  |  |  | Beacon is a proper noun | Capitalize |  |  | Duplicate | Duplicate | 11.16.2
9411 | Worstell, Harry | 11.16.2 | 158 | 24 | E | N | 158 | 24 | Rules for Operation at the PCO non-AP STA | 11.16.2 | E | 6285 |  |  |  |  | Beacon is a proper noun | Capitalize |  |  | Duplicate | Duplicate | 11.16.2
9412 | Worstell, Harry | 11.16.2 | 158 | 24 | E | N | 158 | 24 | Rules for Operation at the PCO non-AP STA | 11.16.2 | E | 6286 |  |  |  |  | wrong capitalization | Change "A PCO" to "a PCO" |  |  | Duplicate | Duplicate | 11.16.2
9427 | Worstell, Harry | 20.1 | 159 | 15 | E | N | 159 | 15 | Introduction | 20.1 | E | 6301 |  |  |  |  | "aimed for" | Change to "applicable to" |  |  | Duplicate | Duplicate | 20.1
9433 | Worstell, Harry | 20.1.2 | 160 | 10 | E | N | 160 | 10 | High Throughput PHY functions | 20.1.2 | E | 6307 |  |  |  |  | Order of the three entities in this sentence doesn't match the order of the sub-clauses that follow | Make the order consistent. Suggest changing this sentence rather than the sub-clauses |  |  | Duplicate | Duplicate | 20.1.2
9441 | Worstell, Harry | 20.1.3 | 161 | 9 | T | N | 161 | 9 | Operating Mode | 20.1.3 | T | 6315 |  |  |  |  | improper use of "shall" in this sentence. While presumably it is true, the normative language belongs in the sub-clause where the procedure is defined | Change "shall be" to "is" |  |  | Duplicate | Duplicate | 20.1.3
9458 | Worstell, Harry | 20.2.2.1 | 163 | 1 | E | N | 163 | 1 | TXVECTOR L_LENGTH | 20.2.2.1 | E | 6332 |  |  |  |  | wrong article | Change "a HT" to "an HT" |  |  | Duplicate | Duplicate | 20.2.2.1
9480 | Worstell, Harry | 20.2.3.1 | 166 | 7 | E | N | 166 | 7 | RXVECTOR L_LENGTH | 20.2.3.1 | E | 6354 |  |  |  |  | non_HT | Change to "non-HT" |  |  | Duplicate | Duplicate | 20.2.3.1
9485 | Worstell, Harry | 20.2.3.9 | 167 | 12 | E | N | 167 | 12 | RXVECTOR LENGTH | 20.2.3.9 | E | 6359 |  |  |  |  | tense wrong. Frame was received | Change to "contained" |  |  | Duplicate | Duplicate | 20.2.3.9
9488 | Worstell, Harry | 20.2.3.12 | 167 | 22 | T | Y | 167 | 22 | RXVECTOR AGGREGATION | 20.2.3.12 | T | 6362 |  |  |  |  | "set to 1 otherwise" | Change to "set to 0 otherwise" |  |  | Duplicate | Duplicate | 20.2.3.12
9489 | Worstell, Harry | 20.2.3.14 | 167 | 28 | E | N | 167 | 28 | RXVECTOR SHORT_GI | 20.2.3.14 | E | 6363 |  |  |  |  | strange wording here | Change to "whether short GI was detected in receiving the current PPDU." |  |  | Duplicate | Duplicate | 20.2.3.14
9522 | Worstell, Harry | 20.3.3.1 | 179 | 15 | E | N | 179 | 15 | Introduction | 20.3.3.1 | E | 6396 |  |  |  |  | missing hyphen (twice) | Change to "HT-LTF" twice |  |  | Duplicate | Duplicate | 20.3.3.1
9545 | Worstell, Harry | 20.3.3.2.2.3 | 190 | 4 | E | N | 190 | 4 | The HT STF training symbol | 20.3.3.2.2.3 | E | 6419 |  |  |  |  | missing hyphen | Change title to "HT-STF" |  |  | Duplicate | Duplicate | 20.3.3.2.2.3
9548 | Worstell, Harry | 20.3.3.2.2.4 | 192 | 3 | E | N | 192 | 3 | The HT-LTF long training Field | 20.3.3.2.2.4 | E | 6422 |  |  |  |  | wrong article | Change to "an HT packet" |  |  | Duplicate | Duplicate | 20.3.3.2.2.4
9549 | Worstell, Harry | 20.3.3.2.2.4 | 193 | 10 | E | N | 193 | 10 | The HT-LTF long training Field | 20.3.3.2.2.4 | E | 6426 |  |  |  |  | Datan? It occurs three times as "datan", but as "data HT-LTFs" introducing the Figure at line 4 of page 193. | Make consistent. Suspect correct change is to "data" |  |  | Duplicate | Duplicate | 20.3.3.2.2.4
9550 | Worstell, Harry | 20.3.3.2.2.4 | 194 | 1 | E | N | 194 | 1 | The HT-LTF long training Field | 20.3.3.2.2.4 | E | 6426 |  |  |  |  | Datan? It occurs three times as "datan", but as "data HT-LTFs" introducing the Figure at line 4 of page 193. | Make consistent. Suspect correct change is to "data" |  |  | Duplicate | Duplicate | 20.3.3.2.2.4
9552 | Worstell, Harry | 20.3.3.2.2.4 | 194 | 6 | E | N | 194 | 6 | The HT-LTF long training Field | 20.3.3.2.2.4 | E | 6426 |  |  |  |  | Datan? It occurs three times as "datan", but as "data HT-LTFs" introducing the Figure at line 4 of page 193. | Make consistent. Suspect correct change is to "data" |  |  | Duplicate | Duplicate | 20.3.3.2.2.4
9553 | Worstell, Harry | 20.3.3.3.3 | 196 | 1 | T | Y | 196 | 1 | Signal field | 20.3.3.3.3 | T | 6427 |  |  |  |  | bad cross ref. Figure n48 is about PCO in clause 11.16. | Suspect correct Figure to reference here is n49 in 20.3.2. If so, add clause to the reference, since it is outside of the current subclause. |  |  | Duplicate | Duplicate | 20.3.3.3.3
9556 | Worstell, Harry | 20.3.3.3.4 | 197 | 8 | T | Y | 197 | 8 | Long training field | 20.3.3.3.4 | T | 6430 |  |  |  |  | bad cross ref. Figure n48 is about PCO in clause 11.16. | Suspect correct Figure to reference here is n49 in 20.3.2. If so, add clause to the reference, since it is outside of the current subclause. |  |  | Duplicate | Duplicate | 20.3.3.3.4
9565 | Worstell, Harry | 20.3.4.3.3.4 | 203 | 10 | E | N | 203 | 10 | LDPCC PPDU encoding process | 20.3.4.3.3.4 | E | 6439 |  |  |  |  | Figure caption belongs below Figure, not above it. See IEEE Style Guide 16.1 | Move caption below Figure n60 |  |  | Duplicate | Duplicate | 20.3.4.3.3.4
9594 | Worstell, Harry | 20.3.4.7.1 | 212 | 8 | E | N | 212 | 8 | Spatial Mapping | 20.3.4.7.1 | E | 6468 |  |  |  |  | cross ref to another clause should also include the clause number | Change to "Table n67 in 20.3.3.2.2.1," |  |  | Duplicate | Duplicate | 20.3.4.7.1
9600 | Worstell, Harry | 20.3.5.2.3 | 218 | 3 | E | N | 218 | 3 | Compressed Steering Matrix Feedback | 20.3.5.2.3 | E | 6474 |  |  |  |  | awkward start of sentence | Change to "The first I elements…" |  |  | Duplicate | Duplicate | 20.3.5.2.3
9599 | Worstell, Harry | 20.3.5.2.3 | 218 | 2 | E | N | 218 | 2 | Compressed Steering Matrix Feedback | 20.3.5.2.3 | E | 6475 |  |  |  |  | "n by n" | Change to "n x n" |  |  | Duplicate | Duplicate | 20.3.5.2.3
9601 | Worstell, Harry | 20.3.5.2.3 | 218 | 3 | E | N | 218 | 3 | Compressed Steering Matrix Feedback | 20.3.5.2.3 | E | 6475 |  |  |  |  | "n by n" | Change to "n x n" |  |  | Duplicate | Duplicate | 20.3.5.2.3
9602 | Worstell, Harry | 20.3.5.2.3 | 218 | 6 | E | N | 218 | 6 | Compressed Steering Matrix Feedback | 20.3.5.2.3 | E | 6476 |  |  |  |  | "m by m" | Change to "m x m" |  |  | Duplicate | Duplicate | 20.3.5.2.3
9610 | Worstell, Harry | 20.3.7 | 221 | 24 | E | N | 221 | 24 | Regulatory Requirements | 20.3.7 | E | 6484 |  |  |  |  | missing space | Change to "and operating" |  |  | Duplicate | Duplicate | 20.3.7
9633 | Worstell, Harry | 20.3.16 | 231 | 21 | E | N | 231 | 21 | PLCP transmit procedure | 20.3.16 | E | 6507 |  |  |  |  | Figure caption belongs below Figure, not above it. See IEEE Style Guide 16.1 | Move caption below Figure n66 |  |  | Duplicate | Duplicate | 20.3.16
9634 | Worstell, Harry | 20.3.16 | 231 | 24 | E | N | 231 | 24 | PLCP transmit procedure | 20.3.16 | E | 6508 |  |  |  |  | Figure caption belongs below Figure, not above it. See IEEE Style Guide 16.1 | Move caption below Figure n67 |  |  | Duplicate | Duplicate | 20.3.16
9636 | Worstell, Harry | 20.3.16 | 232 | 4 | E | N | 232 | 4 | PLCP transmit procedure | 20.3.16 | E | 6510 |  |  |  |  | Figure caption belongs below Figure, not above it. See IEEE Style Guide 16.1 | Move caption below Figure n68 |  |  | Duplicate | Duplicate | 20.3.16
9640 | Worstell, Harry | 20.3.17 | 234 | 18 | E | N | 234 | 18 | PLCP receive procedure | 20.3.17 | E | 6514 |  |  |  |  | wrong article | Change to "an HT mixed" |  |  | Duplicate | Duplicate | 20.3.17
9642 | Worstell, Harry | 20.3.17 | 234 | 35 | E | N | 234 | 35 | PLCP receive procedure | 20.3.17 | E | 6516 |  |  |  |  | Figure caption belongs below Figure, not above it. See IEEE Style Guide 16.1 | Move caption below Figure n69 |  |  | Duplicate | Duplicate | 20.3.17
9644 | Worstell, Harry | 20.3.17 | 235 | 7 | E | N | 235 | 7 | PLCP receive procedure | 20.3.17 | E | 6518 |  |  |  |  | Figure caption belongs below Figure, not above it. See IEEE Style Guide 16.1 | Move caption below Figure n70 |  |  | Duplicate | Duplicate | 20.3.17
9646 | Worstell, Harry | 20.3.17 | 236 | 4 | E | N | 236 | 4 | PLCP receive procedure | 20.3.17 | E | 6520 |  |  |  |  | Figure caption belongs below Figure, not above it. See IEEE Style Guide 16.1 | Move caption below Figure n71 |  |  | Duplicate | Duplicate | 20.3.17
9665 | Worstell, Harry | D | 276 | 9 | T | Y | 276 | 9 |  | D | T | 6539 |  |  |  |  | dot11smt 14 is taken by 11k, 15 is taken by 11r | Change to "dot11smt 16" |  |  | Duplicate | Duplicate | D
9668 | Worstell, Harry | D | 277 | 49 | T | Y | 277 | 49 |  | D | T | 6542 |  |  |  |  | dot11STationConfigEntry wrong. After 11k and 11r, next available value is 58 | Change to 58 |  |  | Duplicate | Duplicate | D
9670 | Worstell, Harry | D | 285 | 43 | T | Y | 285 | 43 |  | D | T | 6544 |  |  |  |  | dot11CountersEntry 20 was taken by 11k, next available value is 21 | Change to 21 |  |  | Duplicate | Duplicate | D
9708 | Worstell, Harry | D | 305 | 18 | T | Y | 305 | 18 |  | D | T | 6582 |  |  |  |  | 11r changed dot11SMTbase6 to dot11SMTbase7; 11n gets to change 7 to 8 | Change 6(strikethrough)7(underline) to 7(strikethrough)8(underline) |  |  | Duplicate | Duplicate | D
9732 | Worstell, Harry | 5.3.2 | 9 | 34 | E | N | 9 | 34 | DSS | 5.3.2 | E | 6606 |  |  |  |  | Extraneous heading line | Delete this line |  |  | Duplicate | Duplicate | 5.3.2
9879 | Worstell, Harry | 6.1.5 | 12 | 12 | E | N | 12 | 12 | MAC data service architecture | 6.1.5 | E | 6753 |  |  |  |  | spelling "aggreation" | Fix spelling |  |  | Duplicate | Duplicate | 6.1.5
9881 | Worstell, Harry | 9.20.2 | 121 | 3 | E | N | 121 | 3 | Transmit Beamforming with Implicit Feedback | 9.20.2 | E | 6755 |  |  |  |  | spelling "beaforming" | Fix spelling |  |  | Duplicate | Duplicate | 9.20.2
7157 | Petranovich, James | 20.3.14.5 | 226 | 5 | E | N | 226 | 5 | Packet alignment | 20.3.14.5 | E | 6761 |  |  |  |  | The relationship of the actual packet and the PHY-CCA.indicate (idle) and PHY-TXEND.confirm should be included in the table n65. Actual times are not clear. | Add PHY-CCA.indicate(idle) and PHY-TXEND.confirm to the table n65. Indicate the time between the end of the last symbol and the 4 usec boundary. |  |  | Duplicate | Duplicate | 20.3.14.5
7168 | Petranovich, James | 20.3.5.2.2 | 217 | 16 | T | Y | 217 | 16 | Non Compressed Steering Matrix Feedback | 20.3.5.2.2 | T | 6763 |  |  |  |  | Column ordering is not defined | Associate column ordering with spatial stream ordering (as per MCS definition). |  |  | Duplicate | Duplicate | 20.3.5.2.2
7169 | Petranovich, James | 20.3.5.2.3 | 217 | 22 | T | Y | 217 | 22 | Compressed Steering Matrix Feedback | 20.3.5.2.3 | T | 6764 |  |  |  |  | Column ordering is not defined | Associate column ordering with spatial stream ordering (as per MCS definition). |  |  | Duplicate | Duplicate | 20.3.5.2.3
7175 | Petranovich, James | 9.14.1 | 105 | 4 | T | Y | 105 | 4 | RIFS Protection | 9.14.1 | T | 6765 |  |  |  |  | This section is inconsistent with the RIFS mode definiton on page 53, table n19, 7.3.2.48 | Allowing use of RIFS only when RIFS mode is set to "permitted" and remove requirement for RIFS protection. |  |  | Duplicate | Duplicate | 9.14.1
7172 | Petranovich, James | 7.3.2.47.2 | 42 | 3 | T | N | 42 | 3 | HT Capabilities Info field | 7.3.2.47.2 | T | 6812 |  |  |  |  | In table n16: Why is there separate indication of short GI capability for 20 MHz and 40 MHz? | short GI, that indicates the device supports short Gi irrespective of supported width. |  |  | Duplicate | Duplicate | 7.3.2.47.2
7201 | Raissinia, Ali | 3.x | 2 | 23 | E | N | 2 | 23 | Definitions | 3 | E | 7201 | A |  |  |  | The definition is stated as "MAC CONTROL frame" whereas PSMP frame is an management ACTION frame. | Modify the text. | duplicate 7201 |  | Duplicate | Duplicate | 3
9940 | Xhafa, Ariton | 20.3.2.4 (Timing related parameters) | 174,175 | table n2 | T | N | 174 | table n2 | Timing related parameters | 20.3.2.4 | T | 7292 |  |  |  |  | "Value in 40 MHz channel: N_ST = 114, N_SR = 58." 2x58 is not 114. |  |  |  | Duplicate | Duplicate | 20.3.2.4
10119 | Zaks, Artur | 20.3.2.4 (Timing related parameters) | 174,175 | table n2 | T | N | 174 | table n2 | Timing related parameters | 20.3.2.4 | T | 7292 |  |  |  |  | "Value in 40 MHz channel: N_ST = 114, N_SR = 58." 2x58 is not 114. |  |  |  | Duplicate | Duplicate | 20.3.2.4
9941 | Xhafa, Ariton | 4 (Abbreviations and Acronyms) | 4 | 22 | E | N | 4 | 22 | Abbreviations and acronyms | 4 | E | 7293 |  |  |  |  | "MAC" already stands for medium access control. | Delete "MAC" from incremental list of abbreviations/acronyms |  |  | Duplicate | Duplicate | 4
10120 | Zaks, Artur | 4 (Abbreviations and Acronyms) | 4 | 22 | E | N | 4 | 22 | Abbreviations and acronyms | 4 | E | 7293 |  |  |  |  | "MAC" already stands for medium access control. | Delete "MAC" from incremental list of abbreviations/acronyms |  |  | Duplicate | Duplicate | 4
9946 | Xhafa, Ariton | 5.2.7.2 | 7 | Table n2 | E | Y | 7 | 10 | General description of HT Features | 5.2.7.2 | E | 7294 |  |  |  |  | "Security: Open and CCMP only". TKIP and WEP should be allowed for communication with non-HT STAs. | "Security: Open and CCMP only, except for association/communication with non-HT STA." |  |  | Duplicate | Duplicate | 5.2.7.2
10125 | Zaks, Artur | 5.2.7.2 | 7 | Table n2 | E | Y | 7 | 10 | General description of HT Features | 5.2.7.2 | E | 7294 |  |  |  |  | "Security: Open and CCMP only". TKIP and WEP should be allowed for communication with non-HT STAs. | "Security: Open and CCMP only, except for association/communication with non-HT STA." |  |  | Duplicate | Duplicate | 5.2.7.2
9948 | Xhafa, Ariton | 5.2.7.2 | 8 | Table n2 | E (Hopefully) | Y | 8 | 1 | General description of HT Features | 5.2.7.2 | T | 7295 |  |  |  |  | "PHY Level Spoofing: Mandatory. The length field of the L-SIG field of a mixed mode packet shall have a value equivalent to the duration of the current PPDU when L-SIG TXOP protection is not used." This statement effectively says, "PHY spoofing is mandatory, and the L-SIG SHALL show the actual PPDU length unless PHY spoofing is used." It's difficult to comprehend what this really means. | Need to clarify whether/that PHY level spoofing itself is an optional feature. | Ed: classification changed to T |  | Duplicate | Duplicate | 5.2.7.2
10127 | Zaks, Artur | 5.2.7.2 | 8 | Table n2 | E (Hopefully) | N | 8 | 1 | General description of HT Features | 5.2.7.2 | T | 7295 |  |  |  |  | "PHY Level Spoofing: Mandatory. The length field of the L-SIG field of a mixed mode packet shall have a value equivalent to the duration of the current PPDU when L-SIG TXOP protection is not used." This statement effectively says, "PHY spoofing is mandatory, and the L-SIG SHALL show the actual PPDU length unless PHY spoofing is used." It's difficult to comprehend what this really means. | Need to clarify whether/that PHY level spoofing itself is an optional feature. | Ed: classification changed to T |  | Duplicate | Duplicate | 5.2.7.2
9947 | Xhafa, Ariton | 5.2.7.2 | 7 | Table n2 | T | Y | 7 | 10 | General description of HT Features | 5.2.7.2 | T | 7296 |  |  |  |  | "Long NAV protection: Mandatory. Receiver shall respect this type of protection." This is a vague statement unless it specifies what type of frames may make a long NAV reservation that SHALL be respected. For instance, SHALL the long NAV set by an RTS frame be respected if there is no corresponding CTS received? | Refer to a section containing detailed text on Long NAV protection rules. |  |  | Duplicate | Duplicate | 5.2.7.2
10126 | Zaks, Artur | 5.2.7.2 | 7 | Table n2 | T | Y | 7 | 10 | General description of HT Features | 5.2.7.2 | T | 7296 |  |  |  |  | "Long NAV protection: Mandatory. Receiver shall respect this type of protection." This is a vague statement unless it specifies what type of frames may make a long NAV reservation that SHALL be respected. For instance, SHALL the long NAV set by an RTS frame be respected if there is no corresponding CTS received? | Refer to a section containing detailed text on Long NAV protection rules. |  |  | Duplicate | Duplicate | 5.2.7.2
9949 | Xhafa, Ariton | 5.2.7.2 (General description of HT Features) | 7 | Table n2 | E | Y | 7 | 10 | General description of HT Features | 5.2.7.2 | E | 7297 |  |  |  |  | "Frames requiring an ACK can only be sent as a non-HT PPDU or an HT non-aggregate PPDU". Here "ACK" presumably refers to immediate (normal) ACK. | "Frames requiring a normal ACK can only be sent as a non-HT PPDU or an HT non-aggregate PPDU". |  |  | Duplicate | Duplicate | 5.2.7.2
10128 | Zaks, Artur | 5.2.7.2 (General description of HT Features) | 7 | Table n2 | E | Y | 7 | 10 | General description of HT Features | 5.2.7.2 | E | 7297 |  |  |  |  | "Frames requiring an ACK can only be sent as a non-HT PPDU or an HT non-aggregate PPDU". Here "ACK" presumably refers to immediate (normal) ACK. | "Frames requiring a normal ACK can only be sent as a non-HT PPDU or an HT non-aggregate PPDU". |  |  | Duplicate | Duplicate | 5.2.7.2
9959 | Xhafa, Ariton | 7.1.3.8 | 20 | 10,11 | E | Y | 20 | 10 | HT Control Field | 7.1.3.8 | E | 7298 |  |  |  |  | I believe "must" needs to be replaced with "shall". |  |  |  | Duplicate | Duplicate | 7.1.3.8
10138 | Zaks, Artur | 7.1.3.8 | 20 | 10,11 | E | N | 20 | 10 | HT Control Field | 7.1.3.8 | E | 7298 |  |  |  |  | I believe "must" needs to be replaced with "shall". |  |  |  | Duplicate | Duplicate | 7.1.3.8
9960 | Xhafa, Ariton | 7.1.3.8 (HT control field) | 18 | 10,11 | T | Y | 18 | 10 |  | 7.1.3.8 (HT control field) | T | 7299 |  |  |  |  | "When a responder is unable to provide an immediate response to MRQ and sets MFB to all-ones it also sets MFS to 111." Now the requester does not know which MRQ is being responded to. | "When a responder is unable to provide an immediate response to MRQ and sets MFB to all-ones it also sets MFS to the corresponding MRS." |  |  | Duplicate | Duplicate | 7.1.3.8 (HT control field)
10139 | Zaks, Artur | 7.1.3.8 (HT control field) | 18 | 10,11 | T | Y | 18 | 10 |  | 7.1.3.8 (HT control field) | T | 7299 |  |  |  |  | "When a responder is unable to provide an immediate response to MRQ and sets MFB to all-ones it also sets MFS to 111." Now the requester does not know which MRQ is being responded to. | "When a responder is unable to provide an immediate response to MRQ and sets MFB to all-ones it also sets MFS to the corresponding MRS." |  |  | Duplicate | Duplicate | 7.1.3.8 (HT control field)
9965 | Xhafa, Ariton | 7.2.2.1 (A-MSDU) | 31 | Table n15 | T | Y | 31 | 3 |  | 7.2.2.1 (A-MSDU) | T | 7300 |  |  |  |  | When "From DS" = 1 and "To DS = 1", it is a WDS (mesh) frame. There would typically be no valid BSSID to populate Address3 and Address4 fields. | Address3, Address4 set to all zeros. OR Address3 = RA, Address4 = TA. |  |  | Duplicate | Duplicate | 7.2.2.1 (A-MSDU)
10144 | Zaks, Artur | 7.2.2.1 (A-MSDU) | 31 | Table n15 | T | Y | 31 | 3 |  | 7.2.2.1 (A-MSDU) | T | 7300 |  |  |  |  | When "From DS" = 1 and "To DS = 1", it is a WDS (mesh) frame. There would typically be no valid BSSID to populate Address3 and Address4 fields. | Address3, Address4 set to all zeros. OR Address3 = RA, Address4 = TA. |  |  | Duplicate | Duplicate | 7.2.2.1 (A-MSDU)
9966 | Xhafa, Ariton | 7.2.2.2 | 31 | 20 | T | Y | 31 | 20 | QoS Null Embedding of Management Action | 7.2.2.2 | T | 7301 |  |  |  |  | Similar statement about "sequence number". | Similar text to above. |  |  | Duplicate | Duplicate | 7.2.2.2
10145 | Zaks, Artur | 7.2.2.2 | 31 | 20 | T | Y | 31 | 20 | QoS Null Embedding of Management Action | 7.2.2.2 | T | 7301 |  |  |  |  | Similar statement about "sequence number". | Similar text to above. |  |  | Duplicate | Duplicate | 7.2.2.2
9967 | Xhafa, Ariton | 7.2.2.2 (QoS Null embeddeding) | 31 | 18 | T | Y | 31 | 18 |  | 7.2.2.2 (QoS Null embeddeding) | T | 7302 |  |  |  |  | "The TSID field is undefined in this case." This is an ambiguous statement. | "The TSID field is reserved and set to all zeros in this case." |  |  | Duplicate | Duplicate | 7.2.2.2 (QoS Null embeddeding)
10146 | Zaks, Artur | 7.2.2.2 (QoS Null embeddeding) | 31 | 18 | T | Y | 31 | 18 |  | 7.2.2.2 (QoS Null embeddeding) | T | 7302 |  |  |  |  | "The TSID field is undefined in this case." This is an ambiguous statement. | "The TSID field is reserved and set to all zeros in this case." |  |  | Duplicate | Duplicate | 7.2.2.2 (QoS Null embeddeding)
9972 | Xhafa, Ariton | 7.3.2.47.2 (HT capabilities info) | 43 | Table n16 | E | Y | 43 | Table n16 |  | 7.3.2.47.2 (HT capabilities info) | E | 7303 |  |  |  |  | "Indicates support for N-Delayed Block ACK". Clarify if this is for sending, receiving or both. | "Indicates support for sending and receiving N-Delayed Block ACKs." |  |  | Duplicate | Duplicate | 7.3.2.47.2 (HT capabilities info)
10154 | Zaks, Artur | 7.3.2.47.2 (HT capabilities info) | 43 | Table n16 | E | Y | 43 | Table n16 |  | 7.3.2.47.2 (HT capabilities info) | E | 7303 |  |  |  |  | "Indicates support for N-Delayed Block ACK". Clarify if this is for sending, receiving or both. | "Indicates support for sending and receiving N-Delayed Block ACKs." |  |  | Duplicate | Duplicate | 7.3.2.47.2 (HT capabilities info)
9974 | Xhafa, Ariton | 7.3.2.47.3 (MAC HT parameters Info field) | 45 | Table n17 | T+E | Y | 45 | Table n17 |  | 7.3.2.47.3 (MAC HT parameters Info field) | T | 7304 |  |  |  |  | "the number of bytes between the start of two consecutive MPDUs in A-MPDU shall be equal or greater than MPDU-density*PHY-bit-rate/8". Not required if MPDU density is 1 every 4 us or 8us. Here, the GI will fill in some spaces. Incidentally, the field would be more appropriately called "MPDU sparseness" since it is really the reciprocal of MPDU density. | "the time interval in us between the start of two consecutive MPDUs in an A-MPDU shall be greater than or equal to MPDU-density.", OR delete that clause altogether. | Ed: Classified as T as we don't have a T/E classification |  | Duplicate | Duplicate | 7.3.2.47.3 (MAC HT parameters Info field)
10156 | Zaks, Artur | 7.3.2.47.3 (MAC HT parameters Info field) | 45 | Table n17 | T+E | Y | 45 | Table n17 |  | 7.3.2.47.3 (MAC HT parameters Info field) | T | 7304 |  |  |  |  | "the number of bytes between the start of two consecutive MPDUs in A-MPDU shall be equal or greater than MPDU-density*PHY-bit-rate/8". Not required if MPDU density is 1 every 4 us or 8us. Here, the GI will fill in some spaces. Incidentally, the field would be more appropriately called "MPDU sparseness" since it is really the reciprocal of MPDU density. | "the time interval in us between the start of two consecutive MPDUs in an A-MPDU shall be greater than or equal to MPDU-density.", OR delete that clause altogether. | Ed: Classified as T as we don't have a T/E classification |  | Duplicate | Duplicate | 7.3.2.47.3 (MAC HT parameters Info field)
9977 | Xhafa, Ariton | 7.3.2.47.5 (Extended HT Capabilities Info field) | 46 | Table n18 | T | Y | 46 | Table n18 |  | 7.3.2.47.5 (Extended HT Capabilities Info field) | T | 7305 |  |  |  |  | Need more granularity/range in specifying transition time. Could go down to SIFS/RIFS at the lower end, even if technology does not allow it today. | Use some reserved bits (B3-B5, say) to increase range & granularity. |  |  | Duplicate | Duplicate | 7.3.2.47.5 (Extended HT Capabilities Info field)
10159 | Zaks, Artur | 7.3.2.47.5 (Extended HT Capabilities Info field) | 46 | Table n18 | T | Y | 46 | Table n18 |  | 7.3.2.47.5 (Extended HT Capabilities Info field) | T | 7305 |  |  |  |  | Need more granularity/range in specifying transition time. Could go down to SIFS/RIFS at the lower end, even if technology does not allow it today. | Use some reserved bits (B3-B5, say) to increase range & granularity. |  |  | Duplicate | Duplicate | 7.3.2.47.5 (Extended HT Capabilities Info field)
9985 | Xhafa, Ariton | 9.10.7.1 (BlockAck Extension Architecture) | 93 | 19,20 | T | Y | 93 | 19,20 |  | 9.10.7.1 (BlockAck Extension Architecture) | T | 7306 |  |  |  |  | "For N-Immediate BlockAck agreements, the recipient chooses either full state or partial state operation (this is known only to the recipient)." Originator would benefit to know if partial or full state is being used. |  |  |  | Duplicate | Duplicate | 9.10.7.1 (BlockAck Extension Architecture)
10177 | Zaks, Artur | 9.10.7.1 (BlockAck Extension Architecture) | 93 | 19,20 | T | N | 93 | 19,20 |  | 9.10.7.1 (BlockAck Extension Architecture) | T | 7306 |  |  |  |  | "For N-Immediate BlockAck agreements, the recipient chooses either full state or partial state operation (this is known only to the recipient)." Originator would benefit to know if partial or full state is being used. |  |  |  | Duplicate | Duplicate | 9.10.7.1 (BlockAck Extension Architecture)
9989 | Xhafa, Ariton | 9.10.7.9 | 96 | 4 | T | Y | 96 | 4 | Originator's support of Responder's partial state | 9.10.7.9 | T | 7307 |  |  |  |  | "The originator shall solicit a BlockAck as the last activity directed to that recipient in the current TxOP." Not required if originator is AP and recipient has not set up any DLS. |  |  |  | Duplicate | Duplicate | 9.10.7.9
10181 | Zaks, Artur | 9.10.7.9 | 96 | 4 | T | N | 96 | 4 | Originator's support of Responder's partial state | 9.10.7.9 | T | 7307 |  |  |  |  | "The originator shall solicit a BlockAck as the last activity directed to that recipient in the current TxOP." Not required if originator is AP and recipient has not set up any DLS. |  |  |  | Duplicate | Duplicate | 9.10.7.9
9997 | Xhafa, Ariton | 9.15 (L-SIG TXOP Protection) | 105, 106 | 31,32 (105) & 1,2 (106) | T | Y | 105 | 31,32 (105) & 1,2 (106) |  | 9.15 (L-SIG TXOP Protection) | T | 7308 |  |  |  |  | This clause indicates that the duration field in the MAC header may be replicated in the L-SIG length/duration field. However, an adjustment for the length of the current frame needs to be applied. | "duration value equivalent (except in the case of RTS as described below) to the sum of a) the value of MAC duration included in the MAC header and b) the remaining duration of the current frame." |  |  | Duplicate | Duplicate | 9.15 (L-SIG TXOP Protection)
10189 | Zaks, Artur | 9.15 (L-SIG TXOP Protection) | 105, 106 | 31,32 (105) & 1,2 (106) | T | Y | 105 | 31,32 (105) & 1,2 (106) |  | 9.15 (L-SIG TXOP Protection) | T | 7308 |  |  |  |  | This clause indicates that the duration field in the MAC header may be replicated in the L-SIG length/duration field. However, an adjustment for the length of the current frame needs to be applied. | "duration value equivalent (except in the case of RTS as described below) to the sum of a) the value of MAC duration included in the MAC header and b) the remaining duration of the current frame." |  |  | Duplicate | Duplicate | 9.15 (L-SIG TXOP Protection)
10004 | Xhafa, Ariton | 9.17.1 | 109 | 23,24 | E | Y | 109 | 23,24 | Reverse direction aggregation exchanges | 9.17.1 | E | 7309 |  |  |  |  | "The RIFS rules in the reverse direction are the same as in the forward direction: the use of RIFS is limited as defined in Table n5." However, Table n5 defineth not. | Refer to the correct table. |  |  | Duplicate | Duplicate | 9.17.1
10196 | Zaks, Artur | 9.17.1 | 109 | 23,24 | E | N | 109 | 23,24 | Reverse direction aggregation exchanges | 9.17.1 | E | 7309 |  |  |  |  | "The RIFS rules in the reverse direction are the same as in the forward direction: the use of RIFS is limited as defined in Table n5." However, Table n5 defineth not. | Refer to the correct table. |  |  | Duplicate | Duplicate | 9.17.1
10024 | Xhafa, Ariton | 9.7 (MSDU transmission restrictions) | 89 | 13,14,15,16 | E | Y | 89 | 13,14,15,16 |  | 9.7 (MSDU transmission restrictions) | E | 7310 |  |  |  |  | "… shall ensure that no more than one MSDU or MMPDU with a particular TID from a particular… is outstanding at any time." MMPDU's ain't got no TID. | "… shall ensure that no more than one MSDU with a particular TID or MMPDU from a particular … is outstanding at any time." |  |  | Duplicate | Duplicate | 9.7 (MSDU transmission restrictions)
10216 | Zaks, Artur | 9.7 (MSDU transmission restrictions) | 89 | 13,14,15,16 | E | N | 89 | 13,14,15,16 |  | 9.7 (MSDU transmission restrictions) | E | 7310 |  |  |  |  | "… shall ensure that no more than one MSDU or MMPDU with a particular TID from a particular… is outstanding at any time." MMPDU's ain't got no TID. | "… shall ensure that no more than one MSDU with a particular TID or MMPDU from a particular … is outstanding at any time." |  |  | Duplicate | Duplicate | 9.7 (MSDU transmission restrictions)
10027 | Xhafa, Ariton | 9.9.4 (PSMP NAV operation) | 91 | 23,24 | T | Y | 91 | 23,24 |  | 9.9.4 (PSMP NAV operation) | T | 7311 |  |  |  |  | "...PSMP TXOP with duration of the value of the Duration/ID field of the transmitted PSMP frame." TXOP duration is a SIFS shorter than the Duration/ID field of the transmitted PSMP frame. | "...PSMP TXOP with duration of the value of the Duration/ID field of the transmitted PSMP frame, less a SIFS interval." |  |  | Duplicate | Duplicate | 9.9.4 (PSMP NAV operation)
10219 | Zaks, Artur | 9.9.4 (PSMP NAV operation) | 91 | 23,24 | T | Y | 91 | 23,24 |  | 9.9.4 (PSMP NAV operation) | T | 7311 |  |  |  |  | "...PSMP TXOP with duration of the value of the Duration/ID field of the transmitted PSMP frame." TXOP duration is a SIFS shorter than the Duration/ID field of the transmitted PSMP frame. | "...PSMP TXOP with duration of the value of the Duration/ID field of the transmitted PSMP frame, less a SIFS interval." |  |  | Duplicate | Duplicate | 9.9.4 (PSMP NAV operation)
10228 | Zeira, Eldad | A4.15.2 | 271 | 15 | T | Y | 271 | 15 | PHY Enhancements for Higher Throughput | A4.15.2 | T | 7348 |  |  |  |  | HTP2.3.4 40 MHz operation is only optional. With the current mandated set of 11n minimum mandatory capability (20 Mhz + min MCS set), a STA can claim to be 802.11n compliant even though it effectively does only 55-60 Mbps. This does not meet the 11n PAR requirement. What the current PICS describes is 802.11a+ or 802.11g+, but 802.11n needs to meet 100Mbps even with its minimum set of mandated capabilities. I perceive 11n to be in a similar situation compared to 11i couple of years ago: there were both good reasons to have a readily available fix (WPA) and a full-blown solution (WPA2). However, 11i made what later became WPA2 mandatory, and what is known as WPA optional. Both compatible. For 11n, I see similar good reasons to allow for lower-throughput 11n devices (55-60 Mbps) and full-blown 11n (~100 or above). I recommend to take a similar approach as 11i did also in 11n, make 100Mbps mandatory and allow an optional lower-rate mode. Ultimately, the Wi-Fi Alliance is going to sort it out anyway... | Make HTP2.3.4 40 Mhz operation + Single Antenna the mandatory mode (alternatively, make one of the STBC 2x2 modes mandatory instead of the 40 MHz). 20 MHz + Single Antenna + MAC tweaks should still be allowed as optional mode. |  |  | Duplicate | Duplicate | A4.15.2
8239 | Vlantis, George | 7.1.3.5.3 | 75 |  | T | Y | 75 |  | Ack Policy subfield | 7.1.3.5.3 | T | 7356 |  |  |  |  | Qos Null + HTC no ACK policy is legal | In the line of B5B6=00 of Table 6 replace "For QoS Null (no data) frames, this is the only permissible value for the Ack Policy subfield." with "For QoS Null (no data) frames with No HTC field, this is the only permissible value for the Ack Policy subfield." | 2 |  | Duplicate | Duplicate | 7.1.3.5.3
7422 | Siti, Massimiliano | 7.1.3.8, 9.20 |  |  | T | Y | 17 |  |  | 7.1.3.8, 9.20 | T | 7357 |  |  |  |  | Clarify the use of ZLF outside Antenna Selection procedure (i.e. Calibration and TX Beamforming). | See submission 11-06-0573-00-000n-submission-use-of-ZLF-sounding on the server. | 1 |  | Duplicate | Duplicate | 7.1.3.8, 9.20
8240 | Vlantis, George | 7.1.3.8, 9.20 |  |  | T | Y | 17 |  |  | 7.1.3.8, 9.20 | T | 7357 |  |  |  |  | Clarify the use of ZLF outside Antenna Selection procedure (i.e. Calibration and TX Beamforming). | See submission 11-06-0573-00-000n-submission-use-of-ZLF-sounding on the server. | 1 |  | Duplicate | Duplicate | 7.1.3.8, 9.20
8241 | Vlantis, George | 7.3.2.47.1 |  |  | T |  | 41 |  | HT Capability element | 7.3.2.47.1 | T | 7358 |  |  |  |  | HT Control field is used to handle optional features and consequently should be optional itself | Add support to HTC in the HT Capability element | 1 |  | Duplicate | Duplicate | 7.3.2.47.1
8242 | Vlantis, George | 7.3.2.47.1 | 41 |  | T | Y | 41 |  | HT Capability element | 7.3.2.47.1 | T | 7359 |  |  |  |  | MTBA/MTBAR should be optional also when PSMP is supported. This mechanism requires a huge amount of memory that could not always be balanced by the benefits achieved in terms of protocol efficiency. | Add a MTBAR/MTBA capability bit in the HT Capability Element. | 1 |  | Duplicate | Duplicate | 7.3.2.47.1
8243 | Vlantis, George | 7.3.2.47.2 | 42 |  | T | N | 42 |  | HT Capabilities Info field | 7.3.2.47.2 | T | 7360 |  |  |  |  | A STA can choose to not support MIMO Power Save. | Use reserved "10" combination in MIMO power save subfield to indicate that the station doesn't support MiMO power save capability. When this combination is used, the station won't acknowledge any MIMO Power save action frame. | 3 |  | Duplicate | Duplicate | 7.3.2.47.2
8244 | Vlantis, George | 7.4.7.10 |  |  | T | Y | 76 |  | PSMP | 7.4.7.10 | T | 7361 |  |  |  |  | "Multicast data is transmitted using PSMP by setting STA_ID in the STA_INFO field to a specific value 0. The ULT startoffset and ULT duration fields of the STA_INFO field shall be set to the Least Significant Bits of the multicast address." Multicast addressing is not adequately served in this draft. | Modify the PSMP format/mechanism. | 2 |  | Duplicate | Duplicate | 7.4.7.10
8245 | Vlantis, George | 7.4A.2 | 80 |  | T | Y | 80 |  | A-MPDU Contents | 7.4A.2 | T | 7362 |  |  |  |  | Control frames (including BAR and BA) should be always sent using legacy PPDU format/rate: this allows legacy devices to resynchronize after having received a MIMO frame that caused an EIFS setting. According to this, BA and BAR frames shouldn't be allowed within A-MPDU aggregates. | Do not allow BAR and BA frames to be included in A-MPDU aggregates. Indicate in section 9.6 that control frames must be sent using legacy PPDU format and a rate included in the BSSBasicRateSet. | 2 |  | Duplicate | Duplicate | 7.4A.2
8246 | Vlantis, George | 9.10.7.7 | 95 | 22 | T | N | 95 | 22 | Originator's behavior | 9.10.7.7 | T | 7363 |  |  |  |  | The sentence "Any BlockAckReq shall be sent as an un-aggregated packet" is not consistent with table n49 pag.81 | Delete the row including the reference to BlockAckReq from table n49. | 2 |  | Duplicate | Duplicate | 9.10.7.7
8247 | Vlantis, George | 9.15 | 105 | 26 | T | Y | 105 | 26 | L-SIG TXOP Protection | 9.15 | T | 7364 |  |  |  |  | L-SIG TXOP protection shouldn't be allowed at the transmitter when the peer receiver doesn't support it. | Change "should" with "shall" in line 26. | 2 |  | Duplicate | Duplicate | 9.15
8248 | Vlantis, George | 9.15 | 106 | 5-11 | T | Y | 106 | 5 | L-SIG TXOP Protection | 9.15 | T | 7365 |  |  |  |  | L-SIG TXOP can suppress non-HT transmissions and could cause bandwidth waste when the initiator is not able to correctly predict the TXOP duration. | Do not allow L-SIG TXOP protection in mixed Legacy-HT BSS. Use CF-End to reset the NAV at HT-STAs when TXOP is not completely used by the TXOP owner (this makes sense in a pure HT BSS). | 3 |  | Duplicate | Duplicate | 9.15
8249 | Vlantis, George | 9.17.2 | 110 | 8 | T | Y | 110 | 8 | Bi-Directional Data Exchange Rules | 9.17.2 | T | 7366 |  |  |  |  | Text says that "the remaining TXOP duration is available for a response burst". The received frame (with RDG flag set) could be the last one of a burst of frames directed to different destinations: how can the receiver calculate the granted time in this case? | Use reserved bits in the HT Control to indicate granted time. | 3 |  | Duplicate | Duplicate | 9.17.2
8250 | Vlantis, George | 9.19.3 | 119 |  | T | Y | 119 |  | Immediate Response Frame Exchange for HT Control | 9.19.3 | T | 7367 |  |  |  |  | The text refers to the possibility of using RTS/CTS or Data/ACK echanges to allow fast link adaptation: to do this, RTS, CTS and ACK frames include HT Control field. This policy could be a problem for non-HT devices since they won't be able to interpret the new control frame format. In particular, when RTS/CTS are used for either LongNAV or protection, non-HT devices won't be able to correctly set their NAV and this will break the protocol. | Do not allow the use of HT Control field within any Control frame type. | 2 |  | Duplicate | Duplicate | 9.19.3
7423 | Siti, Massimiliano | 9.20.2.1.1 | 122 | 6-8 | T | Y | 122 | 6 | Introduction (Informative) | 9.20.2.1.1 | T | 7369 |  |  |  |  | The sentence "Calibration is applicable to any square or non-square dimensionality, i.e. Ntx and Nrx greater than one and less than five" seems to not allow the use of calibration when the recipient is a single antenna device. | Clarify that a device with two or more antennas can get calibrated by performing the over the air calibration procedure with a single antenna device. | 1 |  | Duplicate | Duplicate | 9.20.2.1.1
8252 | Vlantis, George | 9.20.2.1.1 | 122 | 6-8 | T | Y | 122 | 6 | Introduction (Informative) | 9.20.2.1.1 | T | 7369 |  |  |  |  | The sentence "Calibration is applicable to any square or non-square dimensionality, i.e. Ntx and Nrx greater than one and less than five" seems to not allow the use of calibration when the recipient is a single antenna device. | Clarify that a device with two or more antennas can get calibrated by performing the over the air calibration procedure with a single antenna device. | 1 |  | Duplicate | Duplicate | 9.20.2.1.1
8253 | Vlantis, George | 9.22 | 128 | 18 | T | Y | 128 | 18 | Zero Length Frame as sounding frame | 9.22 | T | 7370 |  |  |  |  | Allow immediate feedback when ZLF is used. | Remove the text "Feedback from the reception of the ZLF shall be transmitted using unsolicited feedback rules and signaling". | 1 |  | Duplicate | Duplicate | 9.22
8254 | Vlantis, George | 9.22 | 128 | 12 | T | Y | 128 | 12 | Zero Length Frame as sounding frame | 9.22 | T | 7371 |  |  |  |  | Allow the recipient to send ZLF (e.g. during Calibration) | Remove the text "Only the current TXOP owner or RDG grantee shall be permitted to send a ZLF frame". | 1 |  | Duplicate | Duplicate | 9.22
7424 | Siti, Massimiliano | 9.23.2, 9.23.4 | 129, 130 |  | T | Y | 129 |  |  | 9.23.2, 9.23.4 | T | 7372 |  |  |  |  | CCA and NAV setting in 40/20MHz BSS should be better defined. |  | 1 |  | Duplicate | Duplicate | 9.23.2, 9.23.4
8255 | Vlantis, George | 9.23.2, 9.23.4 | 129, 130 |  | T | Y | 129 |  |  | 9.23.2, 9.23.4 | T | 7372 |  |  |  |  | CCA and NAV setting in 40/20MHz BSS should be better defined. |  | 1 |  | Duplicate | Duplicate | 9.23.2, 9.23.4
8256 | Vlantis, George | Annex A PICS | 268 |  | T | Y | 268 |  |  | Annex A PICS | T | 7373 |  |  |  |  | MTBA should be optional even when PSMP is supported by a station. | HTM10.5 should be: HTM10:O | 1 |  | Duplicate | Duplicate | Annex A PICS
8258 | Vlantis, George | Generally |  |  | T | Y | 0 |  | General | General | T | 7374 |  |  |  |  | 1. PCO doesn't resolve the issue of overlapping 11g/b BSS: 11b/g devices do not understand duplicate packets (CTS-to-self in duplicated non-HT mode is useless). 2. How the AP detects that the PCO is not providing a performance benefit in order to deactivate it? 3. PCO introduces a jitter (due to "Operation transition time" and dot11PCO40MaxDuration) that is not tolerable for real time applications. 4. Non-HT stations in PS mode could wake-up during 40MHz phase. | Remove PCO from the spec. | 3 |  | Duplicate | Duplicate | General
8259 | Vlantis, George | Generally |  |  | T | Y | 0 |  | General | General | T | 7375 |  |  |  |  | It may be difficult to find a free 40 MHz channel in 2.4 GHz. Protection mechanisms using control frames in duplicate mode are useless in presence of 11b/g OBSS. It is difficult for an AP to scan for an OBSS interferer and to quickly react while preserving the QoS of its associated flows. | Do not allow 40MHz transmissions at 2.4 GHz. | 1 |  | Duplicate | Duplicate | General
8260 | Vlantis, George | Generally |  |  | T | Y | 0 |  | General | General | T | 7376 |  |  |  |  | Current Draft define Control and Extension channels for 40MHz operations with 20 MHz separation. They cannot be centered on the widely-used adjacent 2.4GHz channels that have 25 MHz separation. Basically, everything is broken for channel 1,6,11 deployment, including "legacy duplicate" mode and 802.11b non-OFDM modes. | In 2.4 GHz, use 25 MHz spacing between control channel and extension channel for legacy duplicate mode. In 2.4 GHz, use 25 MHz spacing between control channel and extension channel for the legacy part of a 40 MHz mixed mode preamble up to and including HT-SIG. | 1 |  | Duplicate | Duplicate | General
8201 | Vlantis, George | 20.1 | 159 | 16 | E | N | 159 | 16 | Introduction | 20.1 | E | 7387 |  |  |  |  | HT features regard both receiving STA and AP. In particular, 2 SS at 20 MHz are mandatory for AP but an HT STA can support 1 SS at 20 MHz and not >=2 SS | Change "2-4 spatial streams" at lines 16-17 with "1-4 spatial streams" | 2 |  | Duplicate | Duplicate | 20.1
8202 | Vlantis, George | 20.1.3 | 161 | 13 | E | N | 161 | 13 | Operating Mode | 20.1.3 | E | 7388 |  |  |  |  | Undefined acronym "LM" | Define "Legacy Mode" | 4 |  | Duplicate | Duplicate | 20.1.3
8203 | Vlantis, George | 20.2.2.2 | 163 | 5 | E | N | 163 | 5 | TXVECTOR L_DATARATE | 20.2.2.2 | E | 7389 |  |  |  |  | Wrong table number. | Table 136 has to be corrected (replacing with "table n60") | 3 |  | Duplicate | Duplicate | 20.2.2.2
8204 | Vlantis, George | 20.3.14.8 | 226 | 16 | E | N | 226 | 16 | Modulation accuracy | 20.3.14.8 | E | 7390 |  |  |  |  | Typo | Change "accuraty" with accuracy. | 5 |  | Duplicate | Duplicate | 20.3.14.8
8205 | Vlantis, George | 20.3.14.8.3 | 228 | 8 | E | N | 228 | 8 | Transmitter modulation accuracy (EVM) test | 20.3.14.8.3 | E | 7391 |  |  |  |  | Incorrect reference to Figure. | Correct Figure 199. | 5 |  | Duplicate | Duplicate | 20.3.14.8.3
8206 | Vlantis, George | 20.3.15.5 | 229 | 29 | E | N | 229 | 29 | Clear channel assessment (CCA) sensitivity | 20.3.15.5 | E | 7392 |  |  |  |  | Typo | Change "idicated" with "indicated". | 5 |  | Duplicate | Duplicate | 20.3.15.5
8207 | Vlantis, George | 20.3.16 | 230 | 26 | E | N | 230 | 26 | PLCP transmit procedure | 20.3.16 | E | 7393 |  |  |  |  | Wrong table number. | Table 136 has to be corrected (replacing with "table n60") | 3 |  | Duplicate | Duplicate | 20.3.16
8208 | Vlantis, George | 20.3.16 | 231 | 21 | E | N | 231 | 21 | PLCP transmit procedure | 20.3.16 | E | 7394 |  |  |  |  | Series of misplaced figure captions | Shift captions for figures n66, n67, n68, n69, n70, n71 down to figures. | 5 |  | Duplicate | Duplicate | 20.3.16
8209 | Vlantis, George | 20.3.2.2 | 171 | 14 | E | N | 171 | 14 | Overview of the PPDU encoding process | 20.3.2.2 | E | 7395 |  |  |  |  | Typo | Put HT-STF instead of HT_STF | 5 |  | Duplicate | Duplicate | 20.3.2.2
8210 | Vlantis, George | 20.3.2.2 | 172 | 11 | E | N | 172 | 11 | Overview of the PPDU encoding process | 20.3.2.2 | E | 7396 |  |  |  |  | "The value is 1" is clear from the context but the parameter Nes should be specified explicitly. It appears the parameter reference was dropped in editing. The text should also clearly state that BCC encoding is being referred to here. | Replace "if a single BCC encoder is used (the value is 1)" with "if Nes=1" | 5 |  | Duplicate | Duplicate | 20.3.2.2
8211 | Vlantis, George | 20.3.2.2 | 172 | 12 | E | N | 172 | 12 | Overview of the PPDU encoding process | 20.3.2.2 | E | 7397 |  |  |  |  | "The value is 2" is clear from the context but the parameter Nes should be specified explicitly. It appears the parameter reference was dropped in editing. The text should also clearly state that BCC encoding is being referred to here. | Replace "if two BCC encoders are used (the value is 2)" with "if Nes=2" | 5 |  | Duplicate | Duplicate | 20.3.2.2
8212 | Vlantis, George | 20.3.2.2 | 172 | 21-22 | E | N | 172 | 21-22 | Overview of the PPDU encoding process | 20.3.2.2 | E | 7398 |  |  |  |  | Redundant text | Remove "(six bits if the value of Nes is 1, twelve bits if the value of Nes is 2)" as this has already been specified at lines 11-13 | 5 |  | Duplicate | Duplicate | 20.3.2.2
8213 | Vlantis, George | 20.3.2.2 | 172 | 25 | E | N | 172 | 25 | Overview of the PPDU encoding process | 20.3.2.2 | E | 7399 |  |  |  |  | Redundant text | Remove "if BCC encoding is to be used and the value of Nes is 2" as there is no dual encoding with LDPCC | 5 |  | Duplicate | Duplicate | 20.3.2.2
8214 | Vlantis, George | 20.3.2.2 | 172 | 29 | T | N | 172 | 29 | Overview of the PPDU encoding process | 20.3.2.2 | T | 7400 |  |  |  |  | Undefined convolutional encoder | Add the corresponding clause (17.3.5.5) after "convolutional encoder" | 3 |  | Duplicate | Duplicate | 20.3.2.2
8215 | Vlantis, George | 20.3.2.4 | 173 | 3 | E | N | 173 | 3 | Timing related parameters | 20.3.2.4 | E | 7401 |  |  |  |  | Typo | Replace "RXVECTOR" with "TXVECTOR" | 3 |  | Duplicate | Duplicate | 20.3.2.4
8216 | Vlantis, George | 20.3.3.1 | 179 | 14-17 | E | N | 179 | 14-17 | Introduction | 20.3.3.1 | E | 7402 |  |  |  |  | Unclear paragraph: it seems that Extension HT-LTFs can be optionally inserted in each PLCP and not only for sounding packets, as instead specified in 20.3.2. | Change text at line 16 as follows: "and are followed, for sounding packets only, by optional HT-LTFs….". | 3 |  | Duplicate | Duplicate | 20.3.3.1
8217 | Vlantis, George | 20.3.3.2.2.4 | 193 194 | 10 1, 6 | E | N | 193 | 10 1, 6 | The HT-LTF long training Field | 20.3.3.2.2.4 | E | 7403 |  |  |  |  | Typo | "Datan" instead of "data" | 5 |  | Duplicate | Duplicate | 20.3.3.2.2.4
8218 | Vlantis, George | 20.3.3.2.2.4 | 194 | 6 | E | N | 194 | 6 | The HT-LTF long training Field | 20.3.3.2.2.4 | E | 7404 |  |  |  |  | Typo | Wrong index with ref. to formula (20-17): should be itx-th instead of i-th | 5 |  | Duplicate | Duplicate | 20.3.3.2.2.4
8220 | Vlantis, George | 20.3.4.4.1 | 203 | 24 | E | N | 203 | 24 | Overview | 20.3.4.4.1 | E | 7406 |  |  |  |  | Typo | Ncbpss to be replaced with Ncbps | 5 |  | Duplicate | Duplicate | 20.3.4.4.1
8222 | Vlantis, George | 20.3.4.4.3 | 204 | 19 | E | N | 204 | 19 | Frequency interleaver | 20.3.4.4.3 | E | 7407 |  |  |  |  | Typo | Ncbpss to be replaced with Ncbps | 5 |  | Duplicate | Duplicate | 20.3.4.4.3
8223 | Vlantis, George | 20.3.4.5 | 215-216 | All | T | Y | 215 | All | QAM Mapping | 20.3.4.5 | T | 7408 |  |  |  |  | The size of vectors/matrices in eq. (20-57) do not match. Perhaps also related to the unclear comment on "square matrices" at line 2, page 212. | Clarify/correct. Better specify structure of Qk matrices for beamforming: they substantially differ from spatial mapping matrices, for instance their entries are (processed) channel coefficients and not just 0s/1s. | 2 |  | Duplicate | Duplicate | 20.3.4.5
8224 | Vlantis, George | 20.3.4.5.1 | 206 | 26 | E | N | 206 | 26 | Space-Time-Block-Coding (STBC) | 20.3.4.5.1 | E | 7409 |  |  |  |  | Typo | substitute d(k,l,2n) with d(k,l,2n+1) | 3 |  | Duplicate | Duplicate | 20.3.4.5.1
8225 | Vlantis, George | 20.3.4.7.1 | 210 | All | E | Y | 210 | All | Spatial Mapping | 20.3.4.7.1 | E | 7410 |  |  |  |  | Direct mapping as described in current draft is ambiguous, it should be clarified when Qk=I is suggested and when a diagonal CSD matrix is recommended instead | a) After "Qk=I, the identity matrix" insert ", when CSD is applied in time domain" b) Append to line 16 the text "This is especially useful as an alternative to 1) if in combination with some form of spatial expansion; see also 20.3.2.1 and the related figure n50" | 2 |  | Duplicate | Duplicate | 20.3.4.7.1
8226 | Vlantis, George | 20.3.4.7.1 | 211 | 13 | E | N | 211 | 13 | Spatial Mapping | 20.3.4.7.1 | E | 7411 |  |  |  |  | Explicit feedback currently foresees different options | Add "CSI or" before "the matrix Qk" | 2 |  | Duplicate | Duplicate | 20.3.4.7.1
8227 | Vlantis, George | 20.3.4.7.1 | 212 | 2 | T | Y | 212 | 2 | Spatial Mapping | 20.3.4.7.1 | T | 7412 |  |  |  |  | Reference to square matrices is unclear | Qk generally not square as of size Ntx x Nsts. Clarify. | 2 |  | Duplicate | Duplicate | 20.3.4.7.1
8228 | Vlantis, George | 20.3.4.7.1 | 211 | from 5 | T | Y | 211 | from 5 | Spatial Mapping | 20.3.4.7.1 | T | 7413 |  |  |  |  | There is currently a proliferation of options regarding all the "spatial mapping" categories, including both spatial expansion methods and beamforming. This will make difficult to guarantee interoperability among different vendors and will harm standard effectiveness. We move to remove spatial expansion over sub-carriers, in an attempt to enhance standard clarity, and also because spatial expansion through stream duplication may cover its function. Additionally, as currently written, spatial mapping is not well specified as no rule is given on how different spatial mapping matrices should be chosen for different subcarriers. As such, compatibilty among different vendors cannot be guaranteed. | Spatial expansion: remove text about option 3 of point b (spatial expansion through circulation over subcarriers) | 1 |  | Duplicate | Duplicate | 20.3.4.7.1
8229 | Vlantis, George | 20.3.4.7.5 | 214 | All | T | Y | 214 | All | Transmission with a short guard interval | 20.3.4.7.5 | T | 7414 |  |  |  |  | Short GI shall not be used for 1 SS, neither with MM nor with GF preamble. 1 SS modulation schemes should be as robust as the legacy modes. Moreover, the overhead of the preamble in the MM mode in any case would be the dominant factor and the marginal increase obtained by the throughput hardly justifies its use. | Remove text "in GF mode" so that it will read "short GI shall not be used when the MCS indicates a single spatial stream". | 2 |  | Duplicate | Duplicate | 20.3.4.7.5
8230 | Vlantis, George | 20.3.4.7.5 (and related refs) | 214 | All | T | Y | 214 | All | Transmission with a short guard interval | 20.3.4.7.5 | T | 7415 |  |  |  |  | We see at least three main reasons to remove this option. 1) The slight throughput increase provided by the half GI option is not worth the proliferation of options in the MCSs. 2) It can work only in a subset of channel conditions as ISI problems are likely. 3) Anyway, as short GI regards only the data field of the packet, time synchronization computed using a longer GI preamble can generate a significant performance degradation. | Remove this option from the draft and amend the draft consequently. | 1 |  | Duplicate | Duplicate | 20.3.4.7.5
8231 | Vlantis, George | 20.3.5.1 | 216 | All | T | Y | 216 | All | Implicit Beamforming | 20.3.5.1 | T | 7416 |  |  |  |  | Calibration vector undefined. Also, the whole procedure should be specified more clearly. | Define and clarify. | 2 |  | Duplicate | Duplicate | 20.3.5.1
8232 | Vlantis, George | 20.3.5.2.2 | 217 | All | T | Y | 217 | All | Non Compressed Steering Matrix Feedback | 20.3.5.2.2 | T | 7417 |  |  |  |  | There is currently a proliferation of options regarding all the "spatial mapping" categories, including both spatial expansion methods and beamforming. This will make it difficult to guarantee interoperability among different vendors and will thus harm standard effectiveness. In particular, three options for explicit beamforming are not justified. We move to keep only full CSI feedback until a commonly agreed steering matrix feedback option is defined. | Remove this section from the draft. Retain full CSI feedback. | 1 |  | Duplicate | Duplicate | 20.3.5.2.2
8233 | Vlantis, George | 20.3.5.2.3 | 217 | All | T | Y | 217 | All | Compressed Steering Matrix Feedback | 20.3.5.2.3 | T | 7418 |  |  |  |  | There is currently a proliferation of options regarding all the "spatial mapping" categories, including both spatial expansion methods and beamforming. This will make difficult to guarantee interoperability among different vendors and will thus harm standard effectiveness. In particular, three options for explicit beamforming are not justified. We move to keep only full CSI feedback until a commonly agreed steering matrix feedback option is defined. | Remove this section from the draft. Retain full CSI feedback. | 1 |  | Duplicate | Duplicate | 20.3.5.2.3
8234 | Vlantis, George | 20.3.6.3 | 221 | 21 | E | N | 221 | 21 | Sounding PPDU for channel quality assessment | 20.3.6.3 | E | 7419 |  |  |  |  | Typo | Change "segemented" with "segmented". | 5 |  | Duplicate | Duplicate | 20.3.6.3
8235 | Vlantis, George | 20.3.7 | 221 | 24 | E | N | 221 | 24 | Regulatory Requirements | 20.3.7 | E | 7420 |  |  |  |  | "andoperating" requires a space. | Insert a blank space between "and operating" | 5 |  | Duplicate | Duplicate | 20.3.7
8236 | Vlantis, George | 20.4.3 | 241 | 1 | T | N | 241 | 1 | TXTIME calculation | 20.4.3 | T | 7421 |  |  |  |  | The expression used for the duration of the HT GF preamble is not correct. | Modify the expression for the GF HT preamble cutting off T_HT-LTF1 from expression of T_GF_HT_PREAMBLE | 2 |  | Duplicate | Duplicate | 20.4.3
8183 | van Zelst, Allert | 20.3.15.5 | 229 |  | T | Y | 229 |  | Clear channel assessment (CCA) sensitivity | 20.3.15.5 | T | 8127 |  |  |  |  | CCA text is unclear about whether energy detection is required or not. In 40 MHz mode, CCA does not take into account the extension channel. | Make it clear that energy detection is required. Delete the words "If the preamble portion was missed." In 40 MHz mode, CCA should also include the extension channel. |  |  | Duplicate | Duplicate | 20.3.15.5
10104 | Zaks, Artur | 11.1.2.1.1 | 142 | 17 | T | Y | 142 | 17 | Secondary Beacon Transmission | 11.1.2.1.1 | T | 9884 |  |  |  |  | Secondary beacon is transmitted using "a Basic STBCS MCS". How many Basic STBC MCS rates are there? | Needs clarification |  |  | Duplicate | Duplicate | 11.1.2.1.1
10105 | Zaks, Artur | 11.14.2 | 151 | 18 | T | Y | 151 | 18 | MPDU density | 11.14.2 | T | 9885 |  |  |  |  | Needs to specify what is the PHY-bit-rate used for calculations. Is it the max PHY rate that the STA can support? |  |  |  | Duplicate | Duplicate | 11.14.2
10106 | Zaks, Artur | 11.15.1 | 152 |  | T | Y | 152 |  | Basic functionality in BSS 40/20Mhz mode | 11.15.1 | T | 9886 |  |  |  |  | Table n57: using 40 MHz in 2.4 GHz is going to downgrade performance of legacy BSSs. 40 MHz should be moved from 2.4 GHz. | Remove rows 5 and 6 from Table n57. |  |  | Duplicate | Duplicate | 11.15.1
10107 | Zaks, Artur | 11.15.1 | 151 | 25 | T/E | N | 151 | 25 | Basic functionality in BSS 40/20Mhz mode | 11.15.1 | T | 9887 |  |  |  |  | 20 MHz capable STA? well, these STAs could be HT and non-HT STAs. Lines 25-26 needs to be re-written. | Change it to: "40/20 MHz capable STAs, 20 MHz only capable HT STAs and non-HT STAs may be associated in the 40/20 MHz capable BSS." | Ed: Classified as T as we don't have a T/E classification |  | Duplicate | Duplicate | 11.15.1
10108 | Zaks, Artur | 11.15.2 | 154 |  | T | Y | 154 |  | Operating Modes (Informative) | 11.15.2 | T | 9888 |  |  |  |  | using 40 MHz in 2.4 GHz is going to downgrade performance of legacy BSSs. 40 MHz should be moved from 2.4 GHz. | Remove 40/20 MHz and PCO operation for 2.4 GHz. |  |  | Duplicate | Duplicate | 11.15.2
10109 | Zaks, Artur | 11.15.2 | 152 | 19 | T | Y | 152 | 19 | Operating Modes (Informative) | 11.15.2 | T | 9889 |  |  |  |  | This line states that AP and non-AP STAs use the same protection mechanism : RTS/CTS and CF-End. This sentencec is odd, since it implies that only these mechanisms are used for the AP and non-AP STAs. | Need to clarify. |  |  | Duplicate | Duplicate | 11.15.2
10110 | Zaks, Artur | 11.15.2 | 153 | Table n58 | T | Y | 153 | Table n58 | Operating Modes (Informative) | 11.15.2 | T | 9890 |  |  |  |  | In table n58 it states that "This is the primary operational HT mode". Who decides that? It is unclear. Further down, "OR" should be "or", "self CTS" should be "CTS-to-self". | Need to clarify, otherwise remove the first sentence and fix the editorial. |  |  | Duplicate | Duplicate | 11.15.2
10111 | Zaks, Artur | 11.15.2 | 153 | Table n58 | T | N | 153 | Table n58 | Operating Modes (Informative) | 11.15.2 | T | 9891 |  |  |  |  | Why 5.2GHz band? |  |  |  | Duplicate | Duplicate | 11.15.2
10112 | Zaks, Artur | 11.15.3 | 155 |  | T | Y | 155 |  | STA Capabilities (Informative) | 11.15.3 | T | 9892 |  |  |  |  | 20/40 MHz capable STAs should be able to receive non-HT duplicate frames in both, control and extension channel. | Change the intersection of Rows 2,5, and 6 with Column 6 to "cntrl and extension chann". |  |  | Duplicate | Duplicate | 11.15.3
10113 | Zaks, Artur | 11.16.1 | 157 | 26 | E | N | 157 | 26 | Rules for Operation at PCO AP | 11.16.1 | E | 9893 |  |  |  |  | "channel at since…" missing "all" | change to "channel at all since…" |  |  | Duplicate | Duplicate | 11.16.1
10114 | Zaks, Artur | 11.16.1 | 17 | 22-23 | T | Y | 17 | 22 | Rules for Operation at PCO AP | 11.16.1 | T | 9894 |  |  |  |  | "shall include the transition time between 20 MHz channel width and 40 MHz channel width operation." This gives the impression that only one transition time is included in time reservation, while from Figure n48, it needs to take into consideration both, 20-->40 and 40-->20 transitions. | Change it to: "shall include the transition times from 20 MHz channel width to 40 MHz channel width and from 40 MHz channel width to 20 MHz channel width." |  |  | Duplicate | Duplicate | 11.16.1
10115 | Zaks, Artur | 11.2.3.1 | 145 |  | T | Y | 145 |  | MIMO Power Save support | 11.2.3.1 | T | 9895 |  |  |  |  | Replies to the single-spatial RTS should also be sent as single-spatial CTS. It is not stated in this section, unless I am missing something. | Add a sentence to state that CTS is sent as single-spatial CTS. |  |  | Duplicate | Duplicate | 11.2.3.1
10116 | Zaks, Artur | 11.4.4A.2 | 148 |  | T | 28 | 148 |  | Join PSMP | 11.4.4A.2 | T | 9896 |  |  |  |  | "The STA may add another TSPEC under TBD conditions" | TBD needs to be defined. |  |  | Duplicate | Duplicate | 11.4.4A.2
10117 | Zaks, Artur | 11.4.4B | 148 | 35 | T | Y | 148 | 35 | Management of Unscheduled PSMP | 11.4.4B | T | 9897 |  |  |  |  | "This ACK/MTBA shall be transmitted at a basic rate / MCS…" MTBA is the only form of BlockAck used during PSMP; hence, only MTBA should be mentioned. | Change to: "This MTBA shall …" |  |  | Duplicate | Duplicate | 11.4.4B
10118 | Zaks, Artur | 11.5.2.1 | 149 | 7 | E | N | 149 | 7 | Multiple TID Block Ack management under scheduled PSMP | 11.5.2.1 | E | 9898 |  |  |  |  | "A AP as an…" | change it to "An AP as an…" |  |  | Duplicate | Duplicate | 11.5.2.1
10121 | Zaks, Artur | 5.2.7.1 | 7 | 4 | T | Y | 7 | 4 | PHY Enhancements Requiring MAC Signaling | 5.2.7.1 | T | 9942 |  |  |  |  | Table n1 describes a few PHY features without stating which features are mandatory and which are optional. | Update Table n1 describing mandatory and optional PHY features. |  |  | Duplicate | Duplicate | 5.2.7.1
10122 | Zaks, Artur | 5.2.7.2 | 7 | 10 | T | Y | 7 | 10 | General description of HT Features | 5.2.7.2 | T | 9943 |  |  |  |  | Table n2 should be changed to accommodate LongNAV being mandatory with any HT transmission in presence of legacy devices. | Change the required level of support column to "All HT STAs involved in HT frame transmission shall use LongNAV" |  |  | Duplicate | Duplicate | 5.2.7.2
10123 | Zaks, Artur | 5.2.7.2 | 7 | 10 | T | Y | 7 | 10 | General description of HT Features | 5.2.7.2 | T | 9944 |  |  |  |  | Block ACK mechanism is "Mandatory when A-MPDU is used". This sentence is confusing. | Change to "Mandatory" |  |  | Duplicate | Duplicate | 5.2.7.2
10124 | Zaks, Artur | 5.2.7.2 | 7 | 10 | T | Y | 7 | 10 | General description of HT Features | 5.2.7.2 | T | 9945 |  |  |  |  | Multiple TID Block ACK: "MTBA is the only BlockAck mechanism that shall be used during a PSMP sequence". Not very clear. | Change it to: "MTBA is mandatory and the only BlockAck mechanism that shall be used during a PSMP sequence". |  |  | Duplicate | Duplicate | 5.2.7.2
10129 | Zaks, Artur | 6.1.5 | 13 |  | T | Y | 13 |  | MAC data service architecture | 6.1.5 | T | 9950 |  |  |  |  | The MAC data plane architecture needs to add HTC option to the MPDU header. | Add HTC option to MPDU header |  |  | Duplicate | Duplicate | 6.1.5
10130 | Zaks, Artur | 6.1.5 | 13 |  | T | Y | 13 |  | MAC data service architecture | 6.1.5 | T | 9951 |  |  |  |  | The MAC data plane architecture figures shows RSNA above A-MSDU. However, nothing is mentioned in section 7.2.2.1 as to how is RSNA used during A-MSDU | Need to clarify their handshake. |  |  | Duplicate | Duplicate | 6.1.5
10131 | Zaks, Artur | 7.1.1 | 14 | 10 | E | N | 14 | 10 | Conventions | 7.1.1 | E | 9952 |  |  |  |  | "An frame.." | change to "A frame…" |  |  | Duplicate | Duplicate | 7.1.1
10132 | Zaks, Artur | 7.1.2 | 14 | 27 | T | Y | 14 | 27 | General frame format | 7.1.2 | T | 9953 |  |  |  |  | "The format of an A-MPDU aggregated frame is the same as in the non-aggregated case." This sentence it is not right because an A-MPDU aggregated frame consists of MPDU delimiters as well, which are not present in non-aggregated MPDU frame. | Remove sentence |  |  | Duplicate | Duplicate | 7.1.2
10133 | Zaks, Artur | 7.1.2.5.3 | 16 | 6 | T | Y | 16 | 6 |  | 7.1.2.5.3 | T | 9954 |  |  |  |  | "The addresed recipient returns a BA MPDU or MTBA MPDU, either individually or as part of an A-MPDU short interframe space (SIFS) period, according to the procedures defined in 9.2.8, 9.3.3, and 9.9.2.3 when this value is signaled in an MPDU which is a part of an A-MPDU". MTBA MPDU, according to spec is sent back at least 32 microsec later. Need to change DLT2ULT duration spacing to SIFS to accomodate the above statement. | "The addresed recipient returns a BA MPDU or MTBA MPDU, either individually or as part of an A-MPDU short interframe space (SIFS) period or 32 microsecs later, according to the procedures defined in 9.2.8, 9.3.3, and 9.9.2.3 when this value is signaled in an MPDU which is a part of an A-MPDU". |  |  | Duplicate | Duplicate | 7.1.2.5.3
10134 | Zaks, Artur | 7.1.3.1.10 | 15 | 16 | T | Y | 15 | 16 | Order field | 7.1.3.1.10 | T | 9955 |  |  |  |  | "The presence of the HT control field in frames carried in an HT PPDU is indicated by setting the order bit in the MAC header". What is the ordering bit set to? | Change it to: "The presence of the HT control field in frames carried in an HT PPDU is indicated by setting the order bit to 1 in the MAC header". |  |  | Duplicate | Duplicate | 7.1.3.1.10
10135 | Zaks, Artur | 7.1.3.5.6 | 17 | 12 | T | Y | 17 | 12 | TXOP Duration Requested subfield | 7.1.3.5.6 | T | 9956 |  |  |  |  | "The HT AP may use this information to schedule a ULT in a Sub-PSMP". This is not the only option that the HT AP uses this information for. | Change it to: "The HT AP may use this information to schedule a ULT in a Sub-PSMP or in the next SP" |  |  | Duplicate | Duplicate | 7.1.3.5.6
10136 | Zaks, Artur | 7.1.3.8 | 17 | 16 | E | N | 17 | 16 | HT Control Field | 7.1.3.8 | E | 9957 |  |  |  |  | "The presence of the HT control field is a frame …" This does not make sense. | Change it to: "The presence of the HT control field in a frame ...". |  |  | Duplicate | Duplicate | 7.1.3.8
10137 | Zaks, Artur | 7.1.3.8 | 21 | 7 | E | N | 21 | 7 | HT Control Field | 7.1.3.8 | E | 9958 |  |  |  |  | Table n11: "The response may contain data from any TID. " and "The response may contain data only from the same AC as the last data received from the initiator." Specify to "data frames". | Change to: "The response may contain data frames from any TID. " and "The response may contain data frames only from the same AC as the last data frame received from the initiator." Specify to "data frames". |  |  | Duplicate | Duplicate | 7.1.3.8
10140 | Zaks, Artur | 7.1.4 | 21 |  | T | Y | 21 |  | Duration/ID field in data and management frames | 7.1.4 | T | 9961 |  |  |  |  | The duration/ID field should also take into consideration LongNAV mechanism, where the AP transmits PPDUs to more than one STA. | Change to accomdate LongNAV operation. |  |  | Duplicate | Duplicate | 7.1.4
10141 | Zaks, Artur | 7.2.1.8 | 26 | 3 | E | N | 26 | 3 | Block Ack (BlockAck) frame format | 7.2.1.8 | E | 9962 |  |  |  |  | Table n11 should refer to Table n13 | Change Table n11 to Table n13 |  |  | Duplicate | Duplicate | 7.2.1.8
10142 | Zaks, Artur | 7.2.1.8.3 | 29 |  | T | Y | 29 |  | Multiple TID Block Acknowledgement | 7.2.1.8.3 | T | 9963 |  |  |  |  | Under certain circumstances, providing an MTBA response might not be plausible. In this case, MTBA should allow partial MTBA response to the HT AP or STA. | Should specify in the spec that such a response is valid and supported. Add: "Under certain circumstances, providing an MTBA response might not be plausible. In this case, MTBA response provides information only for a set of TIDs requested to be acked " |  |  | Duplicate | Duplicate | 7.2.1.8.3
10143 | Zaks, Artur | 7.2.2.1 | 31 | 5 | T | N | 31 | 5 | Aggregated MSDU Format (A-MSDU) | 7.2.2.1 | T | 9964 |  |  |  |  | Table n6 refers to calibration. | change it to Table 4 |  |  | Duplicate | Duplicate | 7.2.2.1
10148 | Zaks, Artur | 7.3.1.14 | 36 | 20 | E | N | 36 | 20 | Block Ack Parameter Set field | 7.3.1.14 | E | 9968 |  |  |  |  | "Each buffer is capable of holding a maximum MSDU or A-MSDU supported by the STA". Needs to be clearer. | "Each buffer is capable of holding a maximum MSDU or A-MSDU size supported by the STA." |  |  | Duplicate | Duplicate | 7.3.1.14
10149 | Zaks, Artur | 7.3.1.14 | 36 | 19-21 | T/E | Y | 36 | 19-21 | Block Ack Parameter Set field | 7.3.1.14 | T | 9969 |  |  |  |  | Is there supposed to be a footnote 21 in line 20? Furthermore, What will buffer size describes in the case of MTBA? Which particular TID Buffer Size is indicated? | Needs to clarify. | Ed: Classified as T as we don't have a T/E classification |  | Duplicate | Duplicate | 7.3.1.14
10151 | Zaks, Artur | 7.3.2.29 | 40 | 10-11 | E | N | 40 | 10 | TSPEC element | 7.3.2.29 | E | 9970 |  |  |  |  | "Under PSMP Access policy, the Ack policy of the TS Info field shall be set to Block Acknowledgement, which indicates the use of MTBA during PSMP." The sentencec is convoluted. | Change it to: "Under PSMP Access policy, the Ack policy of the TS Info field shall be set to MTBA." |  |  | Duplicate | Duplicate | 7.3.2.29
10153 | Zaks, Artur | 7.3.2.47.2 | 42 | Table n16 | T | Y | 42 | Table n16 | HT Capabilities Info field | 7.3.2.47.2 | T | 9971 |  |  |  |  | Advanced coding capabilities should be changed to accommodate receiving capabilities. | Change it to: "The advanced coding capability field indicates support of receiving LDPC coded packets." |  |  | Duplicate | Duplicate | 7.3.2.47.2
10155 | Zaks, Artur | 7.3.2.47.3 | 45 | Table n17 | T | Y | 45 | Table n17 | MAC HT parameters Info field | 7.3.2.47.3 | T | 9973 |  |  |  |  | Definition of MPDU density it is not clear. What is the PHY bit rate used in the calculation? Needs to specify. | Add a sentence to state that the PHY-bit-rate is the maximum PHY rate supported by the STA. |  |  | Duplicate | Duplicate | 7.3.2.47.3
10157 | Zaks, Artur | 7.3.2.47.5 | 46 | Table n18 | T | Y | 46 | Table n18 | Extended HT Capabilities Info field | 7.3.2.47.5 | T | 9975 |  |  |  |  | Definition of transition time with high probability is unclear. What is the value of probability? Is it greater than 90%? | Specify a value for "high probability" mentioned in the transition time definition. A good number would be 90%. |  |  | Duplicate | Duplicate | 7.3.2.47.5
10158 | Zaks, Artur | 7.3.2.47.5 | 46 | Table n18 | T | Y | 46 | Table n18 | Extended HT Capabilities Info field | 7.3.2.47.5 | T | 9976 |  |  |  |  | How are the transition time fields defined? It is a mystery to me. |  |  |  | Duplicate | Duplicate | 7.3.2.47.5
10160 | Zaks, Artur | 7.3.2.48 | 53 | Table n19 | E | N | 53 | Table n19 | Additional HT Information Elements | 7.3.2.48 | E | 9978 |  |  |  |  | Description of Basic MCS set is not clear. Last sentence: "A bit is set to indicate support for that MCS" | Change to: "A bit is set to 1 to indicate support for that MCS." |  |  | Duplicate | Duplicate | 7.3.2.48
10161 | Zaks, Artur | 7.3.2.48 | 53 | Table n19 | T | N | 53 | Table n19 | Additional HT Information Elements | 7.3.2.48 | T | 9979 |  |  |  |  | Description of STBC Basic MCS is unclear. What does any single STBC MCS mean? What if that rate is not supported by all STBC STAs? | Clarify |  |  | Duplicate | Duplicate | 7.3.2.48
10162 | Zaks, Artur | 7.3.2.48 | 54 | Table n19 | E | N | 54 | Table n19 | Additional HT Information Elements | 7.3.2.48 | E | 9980 |  |  |  |  | Use of PCO active field: "Non PCO STA regards the BSS as 40/20 MHz BSS and may associate with the BSS as in normal." It is a little unclear and I do not think it is needed anyway. | Remove sentence |  |  | Duplicate | Duplicate | 7.3.2.48
10164 | Zaks, Artur | 7.4.7.10 | 77 | 35 | T | Y | 77 | 35 | PSMP | 7.4.7.10 | T | 9981 |  |  |  |  | "Multicast data is transmitted using PSMP by setting STA_ID in the STA_INFO Field to a specific valye 0. The ULT startoffset and ULT duration fields of the STA_INFO field shall be set to the Least Significant Bits of the multicast address" | Remove the sentence in lines 35-37 |  |  | Duplicate | Duplicate | 7.4.7.10
10174 | Zaks, Artur | 7.4A.2 | 80 | Table n48 | E | N | 80 | Table n48 | A-MPDU Contents | 7.4A.2 | E | 9982 |  |  |  |  | Comments on BlockACK "…(see BlockAck explanation)", should better refer to the specific section. | Replace part of that sentence with specific section. |  |  | Duplicate | Duplicate | 7.4A.2
10175 | Zaks, Artur | 9.1.5.1 | 106 |  | T | Y | 106 |  |  | 9.1.5.1 | T | 9983 |  |  |  |  | If the initiator sends the CF-End frame, this could still lead to hidden node problems within the same BSS. Hence, add the sentence that AP may send the CF-End frame after receiving the CF-End frame from the STA. | Add : "The AP may send a CF-End frame in response to the CF-End frame sent by the initiator." |  |  | Duplicate | Duplicate | 9.1.5.1
10176 | Zaks, Artur | 9.1.6.3 | 109 | 5 | T | Y | 109 | 5 |  | 9.1.6.3 | T | 9984 |  |  |  |  | "Each sequence may include multiple PPDUs sent and received" This sentence is incomplete. There could be multiple receivers that the initiator sends/receives PPDUs to/from. If this is the case, then, very likely the AP is the owner of the TXOP. Hence, only AP should send the CF-End frame, because it will be hard to decide as to which STA should transmit the CF-End under this scenario. Again, the problem of unfairness and setting of NAV in OBSS is obvious in this case. | Change it to: "Each sequence may include multiple PPDUs of the same AC sent and received with the same or different STAs. Under this scenario, only the AP sends a CF-End frame to truncate the TXOP". |  |  | Duplicate | Duplicate | 9.1.6.3
10178 | Zaks, Artur | 9.10.7.4 | 94 | 27 | E | N | 94 | 27 | Scoreboard context control in partial state | 9.10.7.4 | E | 9986 |  |  |  |  | There is a missing N in highest_S | Change it to "highest_SN" |  |  | Duplicate | Duplicate | 9.10.7.4
10179 | Zaks, Artur | 9.10.7.4 | 94 | 21 | E | N | 94 | 21 | Scoreboard context control in partial state | 9.10.7.4 | E | 9987 |  |  |  |  | To be consistent with this section, use recipient. | Change "Responder" to "Recipient". |  |  | Duplicate | Duplicate | 9.10.7.4
10180 | Zaks, Artur | 9.10.7.5. | 95 |  | T | Y | 95 |  |  | 9.10.7.5. | T | 9988 |  |  |  |  | It says that WinStart is used as SSN if the BA is sent as response to A-MPDU (when BAR is received, BA uses BAR SSN as BA SSN). It means that Window size can't be greater than bitmap size (if you use WinStart as SSN you cannot acknowledge MSDUs beyond bitmap size but inside the window). |  |  |  | Duplicate | Duplicate | 9.10.7.5.
10182 | Zaks, Artur | 9.12 | 101 |  | T | Y | 101 |  | Frame exchange sequences | 9.12 | T | 9990 |  |  |  |  | EIFS canceling is missing for l-sig-protection | Add to line 24: "eifs-cancellation = CF-End ¦[ CF-End+CF-End]" |  |  | Duplicate | Duplicate | 9.12
10183 | Zaks, Artur | 9.12 | 101 | 35 | T | Y | 101 | 35 | Frame exchange sequences | 9.12 | T | 9991 |  |  |  |  | nav-reset is missing double CF-Ends | Change to "nav-reset = CF-End ¦ [CF-End+CF-End]" |  |  | Duplicate | Duplicate | 9.12
10184 | Zaks, Artur | 9.12 | 98 |  |  | Y | 98 |  | Frame exchange sequences | 9.12 | T | 9992 |  |  |  |  | This section is missing the sequence for dual CTS case; i.e., when STBC STAs are present. | Add to this section the following: " (* A STBC phase is the interval during which only STBC MCS rates are used *) stbc-phase = {stbc-allocated-time} (* A non-STBC phase is the interval during which only non-STBC MCS rates are used for transmission *) non-stbc-phase = {non-stbc-allocated-time} (* A STBC/non-STBCS phase shall start with an RTS directed at the AP. The AP shall respond with dual CTS separated by PIFS *) (STBC-RTS¦non-STBC-RTS+STBC-CTS¦non-STBC-CTS+pifs+non-STBC-CTS¦STBC-CTS)(stbc-phase¦non-stbc-phase)" | Ed: Commenter did not provide T/E classification. Assuming T is the response. |  | Duplicate | Duplicate | 9.12
10185 | Zaks, Artur | 9.12 | 104 |  | T | Y | 104 |  | Frame exchange sequences | 9.12 | T | 9993 |  |  |  |  | Add CTS-2-Self option to PSMP sequence. |  |  |  | Duplicate | Duplicate | 9.12
10186 | Zaks, Artur | 9.12 | 97 |  | T | Y | 97 |  | Frame exchange sequences | 9.12 | T | 9994 |  |  |  |  | HT frame transmissions will result in legacy devices using EIFS at the end of TxOP, regardless of the MAC protection used. Hence, CF-End needs to be used during any HT TxOP that is not LongNAV. | This section needs to reflect this change. |  |  | Duplicate | Duplicate | 9.12
10187 | Zaks, Artur | 9.12 | 97 |  | T | Y | 97 |  | Frame exchange sequences | 9.12 | T | 9995 |  |  |  |  | Need to add the PCO frame exchange to this section. |  |  |  | Duplicate | Duplicate | 9.12
10188 | Zaks, Artur | 9.15 | 105 | 31 | T | Y | 105 | 31 | L-SIG TXOP Protection | 9.15 | T | 9996 |  |  |  |  | "Under L-SIG TXOP Protection operation, the L-SIG field with a Mixed Mode PHY header shall contain a duration value equivalent (except in the case of RTS as described below) to the MAC duration included in the MAC header." As it stands, for EIFS cancellation, CF-End is used, which could be in error. The proposed approach is not prone of CF-End errors. | Change to "Under L-SIG TXOP Protection operation, the L-SIG field with a Mixed Mode PHY header shall contain a duration value till the end of TxOP, while the MAC duration shall contain a duration value till the end of TxOP+(EIFS-DIFS). " |  |  | Duplicate | Duplicate | 9.15
10190 | Zaks, Artur | 9.15.1 | 106 | 21 | T | Y | 106 | 21 | L-SIG TXOP Protection Rules at the Initiator | 9.15.1 | T | 9998 |  |  |  |  | "… contain an L-SIG Duration up to the endpoint of the MAC duration." This is part of the proposed approach for canceling EIFS when L-SIG protection is used. | Change to "contain an L-SIG duration up to the endpoint of the MAC duration + (EIFS-DIFS)." |  |  | Duplicate | Duplicate | 9.15.1
10191 | Zaks, Artur | 9.15.1 | 106 | 22 | T | Y | 106 | 22 | L-SIG TXOP Protection Rules at the Initiator | 9.15.1 | T | 9999 |  |  |  |  | "The initiator should send a CF-End frame…" CF-End may be sent by the initiator. | Change to "The initiator may send a CF-End frame…" |  |  | Duplicate | Duplicate | 9.15.1
10192 | Zaks, Artur | 9.15.2 | 106 | 30 | T | Y | 106 | 30 | L-SIG TXOP Protection Rules at the Responder | 9.15.2 | T | 10000 |  |  |  |  | "shall contain an L-SIG Duration up to the endpoint of the MAC duration." Need to change to accommodate the proposed approach for L-SIG protection. | Change to "shall contain an L-SIG duration up to the endpoint of the MAC duration - (EIFS-DIFS)." |  |  | Duplicate | Duplicate | 9.15.2
10193 | Zaks, Artur | 9.15.3 | 106 | 36 | T | Y | 106 | 36 | L-SIG TXOP Protection Rules at Third Party HT | 9.15.3 | T | 10001 |  |  |  |  | "to L-SIG duration - HT-SIG duration." This also needs change to accommodate the proposed approach. | Change to "to L-SIG duration + (EIFS+DIFS)." |  |  | Duplicate | Duplicate | 9.15.3
10194 | Zaks, Artur | 9.16.2 | 107 |  | T | Y | 107 |  | Long NAV | 9.16.2 | T | 10002 |  |  |  |  | Transmission of HT frames will cause legacy devices enter EIFS, regardless of the type of protection that is used. The use of LongNAV together with CF-End will results in EIFS cancellation for legacy devices. | Make LongNAV mandatory with every HT transmission or end the HT TXOP with a CF-End frame. |  |  | Duplicate | Duplicate | 9.16.2
10195 | Zaks, Artur | 9.16.3 | 108 | 11 | T | Y | 108 | 11 | Truncation of TXOP | 9.16.3 | T | 10003 |  |  |  |  | "… an AP may respond with a CF-End after SIFS." This sentence is not adequate. | Change it to: "… an AP may respond with a CF-End after SIFS provided that the STA that initiated LongNAV is at distance X (TBD) from the AP" |  |  | Duplicate | Duplicate | 9.16.3
10197 | Zaks, Artur | 9.18.1.1.2 | 114 | 7 | T | Y | 114 | 7 | Up Link Transmission | 9.18.1.1.2 | T | 10005 |  |  |  |  | "The AP may transmit a PSMP-recovery frame if the currently scheduled ULT duration is longer than the total time of PSMP recovery frame plus PIFS." Sending the PSMP recovery frame should not be the only option and could result in un-necessary increase in complexity. CTS-2-Self should also be an option to recover unused ULTs. | Change to "The AP may transmit a PSMP-recovery frame or non-HT CTS-2-Self frame (with its MAC duration protecting till the end of PSMP phase) if the currently scheduled ULT duration is longer than the total time of PSMP recovery frame or CTS-2-Self frame plus PIFS." |  |  | Duplicate | Duplicate | 9.18.1.1.2
10198 | Zaks, Artur | 9.18.1.1.2 | 113 | 23 | E | N | 113 | 23 | Up Link Transmission | 9.18.1.1.2 | E | 10006 |  |  |  |  | "The STA my use…" | Change to "The STA may use…" |  |  | Duplicate | Duplicate | 9.18.1.1.2
10199 | Zaks, Artur | 9.18.2 | 115 | 5 | T | Y | 115 | 5 | Multi-phase PSMP | 9.18.2 | T | 10007 |  |  |  |  | "The frames transmitted in ULT may be acknowledged by MTBA in DLT phase within the following Sub-PSMP." This imposes tight requirements for the AP and we should relax the sending of the MTBA. | "The frames transmitted in ULT may be acknowledged by MTBA in DLT phase of the next SP or within the following Sub-PSMP ." |  |  | Duplicate | Duplicate | 9.18.2
10200 | Zaks, Artur | 9.18.3 | 116 |  | T | N | 116 |  | MTBA rules in scheduled PSMP sequence | 9.18.3 | T | 10008 |  |  |  |  | I am a little confused with different notations used for MTBA and AMPDU acknowledging /carrying different TID/TSID during PSMP phase. | TID/TSID needs to be fixed. |  |  | Duplicate | Duplicate | 9.18.3
10201 | Zaks, Artur | 9.18.4 | 117 |  | E | N | 117 |  | Unscheduled PSMP | 9.18.4 | E | 10009 |  |  |  |  | Lines 18-20 achieve nothing. MTBA is mandatory and to be used under PSMP. What is the point of repetiting such statements? | Delete lines 18-20 |  |  | Duplicate | Duplicate | 9.18.4
10202 | Zaks, Artur | 9.18.4 | 117 |  | E | N | 117 |  | Unscheduled PSMP | 9.18.4 | E | 10010 |  |  |  |  | Lines 26-28 also achieve nothing. It is clear that the STA may use any of the other BA agreement with the AP outside its SP. | Delete lines 26-28 |  |  | Duplicate | Duplicate | 9.18.4
10203 | Zaks, Artur | 9.2.3.5 | 83 | 8 | T | Y | 83 | 8 | Extended IFS (EIFS) | 9.2.3.5 | T | 10011 |  |  |  |  | "EIFS shall not be invoked if the NAV is set by a frame that would have caused an EIFS." This is unclear as to which frames cause an EIFS. | Change it to: "EIFS shall not be invoked if the NAV is set by a frame that would have caused an EIFS. Examples of such a frame are STBC, short GI, 40 MHz frame." |  |  | Duplicate | Duplicate | 9.2.3.5
10205 | Zaks, Artur | 9.21.2 | 127 |  | E | N | 127 |  | Procedure | 9.21.2 | E | 10013 |  |  |  |  | What does TXASSR and TXASSI stand for in Figure n46? | Define. |  |  | Duplicate | Duplicate | 9.21.2
10206 | Zaks, Artur | 9.21.2 | 128 |  | E | N | 128 |  | Procedure | 9.21.2 | E | 10014 |  |  |  |  | What does RXASSR and RXASSI stand for in Figure n47? | Define. |  |  | Duplicate | Duplicate | 9.21.2
10207 | Zaks, Artur | 9.22 | 128 |  | E | N | 128 |  | Zero Length Frame as sounding frame | 9.22 | E | 10015 |  |  |  |  | Line 10 and 11 are redundant | Delete line 10 and 11 |  |  | Duplicate | Duplicate | 9.22
10208 | Zaks, Artur | 9.23.2 | 129 | 27 | T | Y | 129 | 27 | STA CCA sensing 40/20MHz BSS | 9.23.2 | T | 10016 |  |  |  |  | "A STA transmitting a 40 MHz PPDU (either a 40 MHz HT PPDU or a non-HT duplicate PPDU) shall sense CCA on the 20 MHz control channel and may sense CCA on the 20 MHz extension channel and combine the results with that from the control channel." The word "may" for CCA in the extension channel leads to unfairness (if CCA is not used for the extension channel)for OBSS that operate in the extension channel. | Change to "A STA transmitting a 40 MHz PPDU (either a 40 MHz HT PPDU or a non-HT duplicate PPDU) shall sense CCA on the 20 MHz control channel and shall sense CCA on the 20 MHz extension channel and combine the results with that from the control channel. A 20/40 capable STA that gains access of the 20 MHz control channel, can transmits a 40 MHz PPDU only if the CCA in the extension channel has been idle for at least SIFS time period " |  |  | Duplicate | Duplicate | 9.23.2
10209 | Zaks, Artur | 9.23.2 | 129 |  | T | Y | 129 |  | STA CCA sensing 40/20MHz BSS | 9.23.2 | T | 10017 |  |  |  |  | Note 2 in line 33-34 says "compare from both control and extension channels". What does this mean? What to compare? | Needs to be clarified. |  |  | Duplicate | Duplicate | 9.23.2
10210 | Zaks, Artur | 9.23.2 | 129 |  | T | Y | 129 |  | STA CCA sensing 40/20MHz BSS | 9.23.2 | T | 10018 |  |  |  |  | The statement in line 31-32 is not correct. A 20/40 MHz capable STA may transmit a 20 MHz PPDU because it sensed that the extension channel was busy. | Issue needs to be resolved |  |  | Duplicate | Duplicate | 9.23.2
10211 | Zaks, Artur | 9.23.3 | 130 | 2 | T | Y | 130 | 2 | AP CCA sensing in 40/20Mhz BSS | 9.23.3 | T | 10019 |  |  |  |  | This implies that AP may use CCA in the extension channel, which I do not agree with. Not using CCA in extension channel will results in unfairness for legacy OBSS | Issue needs to be resolved. |  |  | Duplicate | Duplicate | 9.23.3
10212 | Zaks, Artur | 9.23.5 | 130 |  | T | Y | 130 |  | Frame transmission in 40/20Mhz BSS | 9.23.5 | T | 10020 |  |  |  |  | Detection of interference in the extension channel can be beneficial, especially if the HT STA receives a non-HT duplicate frame; e.g., RTS/CTS. | Add the following: "A 40/20 MHz capable STA that receives a non-HT duplicate frame and can correctly decode the control channel portion of the frame and detects interference in the extension channel, shall reply with a non-HT 20 MHz frame. The initiator may continue transmission in 20 MHz control channel or may abort continuation of the TXOP." |  |  | Duplicate | Duplicate | 9.23.5
10213 | Zaks, Artur | 9.23.6 | 130 |  | T | Y | 130 |  | Protection in 40/20MHz BSS | 9.23.6 | T | 10021 |  |  |  |  | A 20/40 MHz BSS could consists of HT STAs, some 20 MHz capable only, and the others 20/40 MHz capable. How is the protection mechanism done in this scenario? | Need to add HT duplicate packet transmission for protection in 20/40 MHz BSS that consists of HT devices only. |  |  | Duplicate | Duplicate | 9.23.6
10214 | Zaks, Artur | 9.6 | 88 | 4,5 | T | Y | 88 | 4,5 | Multirate support | 9.6 | T | 10022 |  |  |  |  | "The BlockAck control frame shall be sent at the same rate as the BlockAckReq frame if it is sent in response to a BlockAckReq frame". This is not the case during 20/40 coexistence. | Change it to: "The BlockAck control frame shall be sent at the same rate as the BlockAckReq frame if it is sent in response to a BlockAckReq frame, except during 20/40 MHz coexsitence." |  |  | Duplicate | Duplicate | 9.6
10215 | Zaks, Artur | 9.6.2 | 89 | 3 | T |  | 89 | 3 | Non-HT Basic Rate calculation | 9.6.2 | T | 10023 |  |  |  |  | "64" is missing before QAM | Add "64" to QAM |  |  | Duplicate | Duplicate | 9.6.2
10217 | Zaks, Artur | 9.9.4 | 91 |  | T | Y | 91 |  | PSMP NAV operation | 9.9.4 | T | 10025 |  |  |  |  | Lines 22 is not clear. First, a PSMP sequence may start with a CTS-2-Self frame, followed by a PSMP frame PIFS times later. CTS-2-Self frame shall protect PSMP phase. | Include CTS-2-Self transmission for NAV operation during PSMP |  |  | Duplicate | Duplicate | 9.9.4
10218 | Zaks, Artur | 9.9.4 | 91 | 23 | T | Y | 91 | 23 | PSMP NAV operation | 9.9.4 | T | 10026 |  |  |  |  | "The STA (including AP) …" This is not clear either. Does this imply that the STA may send a PSMP frame? | Text needs clarification. |  |  | Duplicate | Duplicate | 9.9.4
10220 | Zaks, Artur | General |  |  | T | Y | 0 |  | General | General | T | 10029 |  |  |  |  | Naming of blockAck flavors to N-… seems a little bit odd. Need better names for blockAck features. |  |  |  | Duplicate | Duplicate | General
10221 | Zaks, Artur | General | 151 | 24 | E | N | 151 | 24 | General | General | E | 10030 |  |  |  |  | TxOP or TXOP? | Needs to be fixed. |  |  | Duplicate | Duplicate | General
7431 | Smith, Matt | 20.1.3 | 161 | 15 | T |  | 161 | 15 | Operating Mode | 20.1.3 | T | 10272 |  |  |  |  | The duplicate Non-HT mode doesn't provide protection for 11b devices. | Add duplicated CCK | ?? |  | Duplicate | Duplicate | 20.1.3
7434 | Smith, Matt | 20.3.3.2.2.2 | 185-187 |  | T |  | 185 |  | The High Throughput Signal Field | 20.3.3.2.2.2 | T | 10273 |  |  |  |  | It is unclear how a HT-STA calculates frame length when receiving frames with unsupported MCS and/or unsupported features (e.g., LDPC and STBC). | For mixed mode frames, a HT-STA can use length in the L-SIG. For green field frames, we should require Green Field capable devices to calculate the correct frame length even if unsupported MCS and/or unsupported features is signaled in HT-SIG. | ?? Owl has illegal rate check, ignore others |  | Duplicate | Duplicate | 20.3.3.2.2.2
7435 | Smith, Matt | 20.3.4.7.1 | 209-210 |  | T |  | 209 |  | Spatial Mapping | 20.3.4.7.1 | T | 10285 |  |  |  |  | During TX beamforming, Q could consist of two parts: original Q matrix used during sounding and the new steering matrix. For implicit beamforming, or explicit beamforming with steering matrix feedback, it is critical to keep original Q matrix. | Add text to emphasize the new steering matrix shall be used in addition to the original Q matrix of sounding PPDU. |  |  | Duplicate | Duplicate | 20.3.4.7.1
10234 | Zhang, Ning | 20.3.4.7.1 | 209-210 |  | T | N | 209 |  | Spatial Mapping | 20.3.4.7.1 | T | 10285 |  |  |  |  | During TX beamforming, Q could consist of two parts: original Q matrix used during sounding and the new steering matrix. For implicit beamforming, or explicit beamforming with steering matrix feedback, it is critical to keep original Q matrix. | Add text to emphasize the new steering matrix shall be used in addition to the original Q matrix of sounding PPDU. |  |  | Duplicate | Duplicate | 20.3.4.7.1
10262 | McFarland, Bill | 20.3.4.7.1 | 209-210 |  | T |  | 209 |  | Spatial Mapping | 20.3.4.7.1 | T | 10285 |  |  |  |  | During TX beamforming, Q could consist of two parts: original Q matrix used during sounding and the new steering matrix. For implicit beamforming, or explicit beamforming with steering matrix feedback, it is critical to keep original Q matrix. | Add text to emphasize the new steering matrix shall be used in addition to the original Q matrix of sounding PPDU. |  |  | Duplicate | Duplicate | 20.3.4.7.1
7437 | Smith, Matt | 20.3.5.2.1 | 217 | 2 | T |  | 217 | 2 | CSI Matrices Feedback | 20.3.5.2.1 | T | 10286 |  |  |  |  | The MIMO channel H for the CSI feedback is undefined. | Add text to define that the channel is measured from the transmitter spatial mappinng input to the recievers FFT outputs. (The beamformee removes the per-stream CSD from the measured channel.) |  |  | Duplicate | Duplicate | 20.3.5.2.1
10236 | Zhang, Ning | 20.3.5.2.1 | 217 | 2 | T | N | 217 | 2 | CSI Matrices Feedback | 20.3.5.2.1 | T | 10286 |  |  |  |  | The MIMO channel H for the CSI feedback is undefined. | Add text to define that the channel is measured from the transmitter spatial mappinng input to the recievers FFT outputs. (The beamformee removes the per-stream CSD from the measured channel.) |  |  | Duplicate | Duplicate | 20.3.5.2.1
10263 | McFarland, Bill | 20.3.5.2.1 | 217 | 2 | T |  | 217 | 2 | CSI Matrices Feedback | 20.3.5.2.1 | T | 10286 |  |  |  |  | The MIMO channel H for the CSI feedback is undefined. | Add text to define that the channel is measured from the transmitter spatial mappinng input to the recievers FFT outputs. (The beamformee removes the per-stream CSD from the measured channel.) |  |  | Duplicate | Duplicate | 20.3.5.2.1
7441 | Smith, Matt | 7.4.7.6 | 66 | 1 | T |  | 66 | 1 | MIMO CSI Matrices frame | 7.4.7.6 | T | 10287 |  |  |  |  | In Table n32, 3-bit for Carrier Matrix Amplitude is not large enough, 3-bit covers only 8dB dynamic range. | Change to 5-bit enabling 32dB of dynamic range. |  |  | Duplicate | Duplicate | 7.4.7.6
10240 | Zhang, Ning | 7.4.7.6 | 66 | 1 | T | N | 66 | 1 | MIMO CSI Matrices frame | 7.4.7.6 | T | 10287 |  |  |  |  | In Table n32, 3-bit for Carrier Matrix Amplitude is not large enough, 3-bit covers only 8dB dynamic range. | Change to 5-bit enabling 32dB of dynamic range. |  |  | Duplicate | Duplicate | 7.4.7.6
10265 | McFarland, Bill | 7.4.7.6 | 66 | 1 | T |  | 66 | 1 | MIMO CSI Matrices frame | 7.4.7.6 | T | 10287 |  |  |  |  | In Table n32, 3-bit for Carrier Matrix Amplitude is not large enough, 3-bit covers only 8dB dynamic range. | Change to 5-bit enabling 32dB of dynamic range. |  |  | Duplicate | Duplicate | 7.4.7.6
7440 | Smith, Matt | 7.4.7.5 | 62 |  | T |  | 62 |  | Reciprocity Correction frame | 7.4.7.5 | T | 10290 |  |  |  |  | In Table-n27, Reciprocity Correction Vector is undefined. | Define the reciprocity correction vector |  |  | Duplicate | Duplicate | 7.4.7.5
10239 | Zhang, Ning | 7.4.7.5 | 62 |  | T | N | 62 |  | Reciprocity Correction frame | 7.4.7.5 | T | 10290 |  |  |  |  | In Table-n27, Reciprocity Correction Vector is undefined. | Define the reciprocity correction vector |  |  | Duplicate | Duplicate | 7.4.7.5
10268 | McFarland, Bill | 7.4.7.5 | 62 |  | T |  | 62 |  | Reciprocity Correction frame | 7.4.7.5 | T | 10290 |  |  |  |  | In Table-n27, Reciprocity Correction Vector is undefined. | Define the reciprocity correction vector |  |  | Duplicate | Duplicate | 7.4.7.5
7436 | Smith, Matt | 20.3.4.7.1 | 212 | 6-10 | T |  | 212 | 6 | Spatial Mapping | 20.3.4.7.1 | T | 10291 |  |  |  |  | For GF preamble, if the smoothing bit is set to zero, the time domain channel between any tx chain can have unlimited delay. It can cause timing acquisition problem. | Add delay limitation for GF mode, e.g., 600ns. |  |  | Duplicate | Duplicate | 20.3.4.7.1
10235 | Zhang, Ning | 20.3.4.7.1 | 212 | 6-10 | T | N | 212 | 6 | Spatial Mapping | 20.3.4.7.1 | T | 10291 |  |  |  |  | For GF preamble, if the smoothing bit is set to zero, the time domain channel between any tx chain can have unlimited delay. It can cause timing acquisition problem. | Add delay limitation for GF mode, e.g., 600ns. |  |  | Duplicate | Duplicate | 20.3.4.7.1
10269 | McFarland, Bill | 20.3.4.7.1 | 212 | 6-10 | T |  | 212 | 6 | Spatial Mapping | 20.3.4.7.1 | T | 10291 |  |  |  |  | For GF preamble, if the smoothing bit is set to zero, the time domain channel between any tx chain can have unlimited delay. It can cause timing acquisition problem. | Add delay limitation for GF mode, e.g., 600ns. |  |  | Duplicate | Duplicate | 20.3.4.7.1
7430 | Smith, Matt | 20.1.3 | 161 | 8-11 | T |  | 161 | 8 | Operating Mode | 20.1.3 | T | 10292 |  |  |  |  | The solution proposed solves only a small portion of the problems introduced by Green Field Mode. Legacy 802.11a/b/g devices cannot provide that capability, and never will. When the 1-bit parity check passes, these devices will use a random number as the frame length and thus either collide with GF Frame or stay off transmission for long time. | We should not allow GF to be used in the presence of 11a/b/g devices. |  |  | Duplicate | Duplicate | 20.1.3
10231 | Zhang, Ning | 20.1.3 | 161 | 8-11 | T | N | 161 | 8 | Operating Mode | 20.1.3 | T | 10292 |  |  |  |  | The solution proposed solves only a small portion of the problems introduced by Green Field Mode. Legacy 802.11a/b/g devices cannot provide that capability, and never will. When the 1-bit parity check passes, these devices will use a random number as the frame length and thus either collide with GF Frame or stay off transmission for long time. | We should not allow GF to be used in the presence of 11a/b/g devices. |  |  | Duplicate | Duplicate | 20.1.3
10270 | McFarland, Bill | 20.1.3 | 161 | 8-11 | T |  | 161 | 8 | Operating Mode | 20.1.3 | T | 10292 |  |  |  |  | The solution proposed solves only a small portion of the problems introduced by Green Field Mode. Legacy 802.11a/b/g devices cannot provide that capability, and never will. When the 1-bit parity check passes, these devices will use a random number as the frame length and thus either collide with GF Frame or stay off transmission for long time. | We should not allow GF to be used in the presence of 11a/b/g devices. |  |  | Duplicate | Duplicate | 20.1.3
7448 | Smith, Matt | 9.23.2 | 129 | 28 | T |  | 129 | 28 | STA CCA sensing 40/20MHz BSS | 9.23.2 | T | 10293 |  |  |  |  | Without sensing CCA on the 20MHz extension channel, a 40MHz STA will potentially collide with traffic of the 20MHz extension channel network. | Change "may" to "shall" |  |  | Duplicate | Duplicate | 9.23.2
10247 | Zhang, Ning | 9.23.2 | 129 | 28 | T | N | 129 | 28 | STA CCA sensing 40/20MHz BSS | 9.23.2 | T | 10293 |  |  |  |  | Without sensing CCA on the 20MHz extension channel, a 40MHz STA will potentially collide with traffic of the 20MHz extension channel network. | Change "may" to "shall" |  |  | Duplicate | Duplicate | 9.23.2
10271 | McFarland, Bill | 9.23.2 | 129 | 28 | T |  | 129 | 28 | STA CCA sensing 40/20MHz BSS | 9.23.2 | T | 10293 |  |  |  |  | Without sensing CCA on the 20MHz extension channel, a 40MHz STA will potentially collide with traffic of the 20MHz extension channel network. | Change "may" to "shall" |  |  | Duplicate | Duplicate | 9.23.2
7433 | Smith, Matt | 20.3.15.1 | 228 | 14 | T | N | 228 | 14 | Receiver minimum input sensitivity | 20.3.15.1 | T | 10294 |  |  |  |  | 802.11a/b/g specification for sensitivity uses 10% PER for 1000 Byte packets. 4096 bytes introducts problems in certain test scenarios because it is longer than ethernet packets. | Change to: 10% PER for 1000 Byte packets. | ?? |  | Duplicate | Duplicate | 20.3.15.1
10233 | Zhang, Ning | 20.3.15.1 | 228 | 14 | T | N | 228 | 14 | Receiver minimum input sensitivity | 20.3.15.1 | T | 10294 |  |  |  |  | 802.11a/b/g specification for sensitivity uses 10% PER for 1000 Byte packets. 4096 bytes introducts problems in certain test scenarios because it is longer than ethernet packets. | Change to: 10% PER for 1000 Byte packets. |  |  | Duplicate | Duplicate | 20.3.15.1
10274 | McFarland, Bill | 20.3.15.1 | 228 | 14 | T | N | 228 | 14 | Receiver minimum input sensitivity | 20.3.15.1 | T | 10294 |  |  |  |  | 802.11a/b/g specification for sensitivity uses 10% PER for 1000 Byte packets. 4096 bytes introducts problems in certain test scenarios because it is longer than ethernet packets. | Change to: 10% PER for 1000 Byte packets. |  |  | Duplicate | Duplicate | 20.3.15.1
7432 | Smith, Matt | 20.3.14.6 | 226 | 8 | T |  | 226 | 8 | Reduced Interframe Space (RIFS) | 20.3.14.6 | T | 10295 |  |  |  |  | Transmitting RIFS should not be mandatory. | Change "shall" to "may". |  |  | Duplicate | Duplicate | 20.3.14.6
10232 | Zhang, Ning | 20.3.14.6 | 226 | 8 | T | N | 226 | 8 | Reduced Interframe Space (RIFS) | 20.3.14.6 | T | 10295 |  |  |  |  | Transmitting RIFS should not be mandatory. | Change "shall" to "may". |  |  | Duplicate | Duplicate | 20.3.14.6
10275 | McFarland, Bill | 20.3.14.6 | 226 | 8 | T |  | 226 | 8 | Reduced Interframe Space (RIFS) | 20.3.14.6 | T | 10295 |  |  |  |  | Transmitting RIFS should not be mandatory. | Change "shall" to "may". |  |  | Duplicate | Duplicate | 20.3.14.6
7429 | Smith, Matt | 11.15.1 |  |  | T |  | 151 |  | Basic functionality in BSS 40/20Mhz mode | 11.15.1 | T | 10296 |  |  |  |  | The operation of an IBSS has not been described. | Is the additional HT information elements element present in beacons transmitted in an IBSS? If so, what is the requirement for an IBSS STA to set the various protection fields? Can it use the recommended transmission width field, and if so, does it replace use of the action frame for notifying its neighbors? What are the IBSS STA rules for starting an managing channel widths? |  |  | Duplicate | Duplicate | 11.15.1
7482 | Stephens, Adrian | 11.15.1 |  |  | T | Y | 151 |  | Basic functionality in BSS 40/20Mhz mode | 11.15.1 | T | 10296 |  |  |  |  | The operation of an IBSS has not been described. | Is the additional HT information elements element present in beacons transmitted in an IBSS? If so, what is the requirement for an IBSS STA to set the various protection fields? Can it use the recommended transmission width field, and if so, does it replace use of the action frame for notifying its neighbors? What are the IBSS STA rules for starting an managing channel widths? |  |  | Duplicate | Duplicate | 11.15.1
10230 | Zhang, Ning | 11.15.1 |  |  | T | N | 151 |  | Basic functionality in BSS 40/20Mhz mode | 11.15.1 | T | 10296 |  |  |  |  | The operation of an IBSS has not been described. | Is the additional HT information elements element present in beacons transmitted in an IBSS? If so, what is the requirement for an IBSS STA to set the various protection fields? Can it use the recommended transmission width field, and if so, does it replace use of the action frame for notifying its neighbors? What are the IBSS STA rules for starting an managing channel widths? |  |  | Duplicate | Duplicate | 11.15.1
10276 | McFarland, Bill | 11.15.1 |  |  | T |  | 151 |  | Basic functionality in BSS 40/20Mhz mode | 11.15.1 | T | 10296 |  |  |  |  | The operation of an IBSS has not been described. | Is the additional HT information elements element present in beacons transmitted in an IBSS? If so, what is the requirement for an IBSS STA to set the various protection fields? Can it use the recommended transmission width field, and if so, does it replace use of the action frame for notifying its neighbors? What are the IBSS STA rules for starting an managing channel widths? |  |  | Duplicate | Duplicate | 11.15.1
7439 | Smith, Matt | 7.2.2 | 30 |  | T |  | 30 |  | Data frames | 7.2.2 | T | 10297 |  |  |  |  | HT PPDU for the multicast frames is undefined | Add after “in which case QSTAs use QoS data frames.” All HT STAs use non HT PPDU for broadcast data unless a transmitting HT STA knows that all STAs in BSS have HT capability, in which case the transmitting HT STAs uses HT PPDU to transmit data. All HT STAs use non HT PPDU for multicast data unless it is known to the transmitter that all STAs in the BSS that are members of the multicast group have HT capability, in which case HT STAs use HT PPDU |  |  | Duplicate | Duplicate | 7.2.2
10238 | Zhang, Ning | 7.2.2 | 30 |  | T | N | 30 |  | Data frames | 7.2.2 | T | 10297 |  |  |  |  | HT PPDU for the multicast frames is undefined | Add after “in which case QSTAs use QoS data frames.” All HT STAs use non HT PPDU for broadcast data unless a transmitting HT STA knows that all STAs in BSS have HT capability, in which case the transmitting HT STAs uses HT PPDU to transmit data. All HT STAs use non HT PPDU for multicast data unless it is known to the transmitter that all STAs in the BSS that are members of the multicast group have HT capability, in which case HT STAs use HT PPDU |  |  | Duplicate | Duplicate | 7.2.2
10277 | McFarland, Bill | 7.2.2 | 30 |  | T |  | 30 |  | Data frames | 7.2.2 | T | 10297 |  |  |  |  | HT PPDU for the multicast frames is undefined | Add after “in which case QSTAs use QoS data frames.” All HT STAs use non HT PPDU for broadcast data unless a transmitting HT STA knows that all STAs in BSS have HT capability, in which case the transmitting HT STAs uses HT PPDU to transmit data. All HT STAs use non HT PPDU for multicast data unless it is known to the transmitter that all STAs in the BSS that are members of the multicast group have HT capability, in which case HT STAs use HT PPDU |  |  | Duplicate | Duplicate | 7.2.2
7444 | Smith, Matt | 7.4A.2 |  |  | T |  | 80 |  |  | 7.4A.2 | T | 10298 |  |  |  |  | Aggregation of the multicast frames is undefined | Add Table n50a – Multicast MPDUs AggregationMPDU MPDU Multicast QoS Data Description QoS Data MPDUs sent to single multicast Receive address Comments No mixture of unicast and multicast MPDU in the same A-MPDU is allowed |  |  | Duplicate | Duplicate | 7.4A.2
10243 | Zhang, Ning | 7.4A.2 |  |  | T | N | 80 |  |  | 7.4A.2 | T | 10298 |  |  |  |  | Aggregation of the multicast frames is undefined | Add Table n50a – Multicast MPDUs AggregationMPDU MPDU Multicast QoS Data Description QoS Data MPDUs sent to single multicast Receive address Comments No mixture of unicast and multicast MPDU in the same A-MPDU is allowed |  |  | Duplicate | Duplicate | 7.4A.2
10278 | McFarland, Bill | 7.4A.2 |  |  | T |  | 80 |  |  | 7.4A.2 | T | 10298 |  |  |  |  | Aggregation of the multicast frames is undefined | Add Table n50a – Multicast MPDUs AggregationMPDU MPDU Multicast QoS Data Description QoS Data MPDUs sent to single multicast Receive address Comments No mixture of unicast and multicast MPDU in the same A-MPDU is allowed |  |  | Duplicate | Duplicate | 7.4A.2
7446 | Smith, Matt | 8.8 | 82 | 8 | T |  | 82 | 8 | Security for HT STA | 8.8 | T | 10299 |  |  |  |  | Which type of security to use is unclear | An HT STA shall use CCMP based encryption when sending directed unicast data to other HT STA. All HT STAs use WEP or TKIP or CCMP for multicast data unless it is known to the transmitter that all STAs in the BSS that are members of the multicast group have HT capability, in which case HT STAs use CCMP. |  |  | Duplicate | Duplicate | 8.8
10245 | Zhang, Ning | 8.8 | 82 | 8 | T | N | 82 | 8 | Security for HT STA | 8.8 | T | 10299 |  |  |  |  | Which type of security to use is unclear | An HT STA shall use CCMP based encryption when sending directed unicast data to other HT STA. All HT STAs use WEP or TKIP or CCMP for multicast data unless it is known to the transmitter that all STAs in the BSS that are members of the multicast group have HT capability, in which case HT STAs use CCMP. |  |  | Duplicate | Duplicate | 8.8
10279 | McFarland, Bill | 8.8 | 82 | 8 | T |  | 82 | 8 | Security for HT STA | 8.8 | T | 10299 |  |  |  |  | Which type of security to use is unclear | An HT STA shall use CCMP based encryption when sending directed unicast data to other HT STA. All HT STAs use WEP or TKIP or CCMP for multicast data unless it is known to the transmitter that all STAs in the BSS that are members of the multicast group have HT capability, in which case HT STAs use CCMP. |  |  | Duplicate | Duplicate | 8.8
7445 | Smith, Matt | 8.3.3.3.2 | 188 | 25 | T |  | 188 | 25 |  | 8.3.3.3.2 | T | 10300 |  |  |  |  | The authentication of the HT Control fileld is not defined. The proposal is to change the related sentence in the 802.11ma-D5.2. Add the following after "The AAD does not include the header Duration field, because the Duration field value can change due to normal IEEE 802.11 operation (e.g., a rate change during retransmission)." | Add the following after "The AAD does not include the header Duration field, because the Duration field value can change due to normal IEEE 802.11 operation (e.g., a rate change during retransmission). "The AAD does not include the header HT Control field, because the HTC field can be incorporated or expelled due to normal IEEE 802.11n operation (e.g., can be included or excluded during retransmission). Example: The initator transmits agrergation with MPDUs containing the HTC with feedback request. This aggregation gets BA, so the feedback request has been delivered. But part of these MPDUs should be retransmitted. There is no need to attach HTC to those MPDUs. |  |  | Duplicate | Duplicate | 8.3.3.3.2
10244 | Zhang, Ning | 8.3.3.3.2 | 188 | 25 | T | N | 188 | 25 |  | 8.3.3.3.2 | T | 10300 |  |  |  |  | The authentication of the HT Control fileld is not defined. The proposal is to change the related sentence in the 802.11ma-D5.2. Add the following after "The AAD does not include the header Duration field, because the Duration field value can change due to normal IEEE 802.11 operation (e.g., a rate change during retransmission)." | Add the following after "The AAD does not include the header Duration field, because the Duration field value can change due to normal IEEE 802.11 operation (e.g., a rate change during retransmission). "The AAD does not include the header HT Control field, because the HTC field can be incorporated or expelled due to normal IEEE 802.11n operation (e.g., can be included or excluded during retransmission). Example: The initator transmits agrergation with MPDUs containing the HTC with feedback request. This aggregation gets BA, so the feedback request has been delivered. But part of these MPDUs should be retransmitted. There is no need to attach HTC to those MPDUs. |  |  | Duplicate | Duplicate | 8.3.3.3.2
10280 | McFarland, Bill | 8.3.3.3.2 | 188 | 25 | T |  | 188 | 25 |  | 8.3.3.3.2 | T | 10300 |  |  |  |  | The authentication of the HT Control fileld is not defined. The proposal is to change the related sentence in the 802.11ma-D5.2. Add the following after "The AAD does not include the header Duration field, because the Duration field value can change due to normal IEEE 802.11 operation (e.g., a rate change during retransmission)." | Add the following after "The AAD does not include the header Duration field, because the Duration field value can change due to normal IEEE 802.11 operation (e.g., a rate change during retransmission). "The AAD does not include the header HT Control field, because the HTC field can be incorporated or expelled due to normal IEEE 802.11n operation (e.g., can be included or excluded during retransmission). Example: The initator transmits agrergation with MPDUs containing the HTC with feedback request. This aggregation gets BA, so the feedback request has been delivered. But part of these MPDUs should be retransmitted. There is no need to attach HTC to those MPDUs. |  |  | Duplicate | Duplicate | 8.3.3.3.2
6772 | Morioka, Yuichi | 7.1.3.1.10 | 15 | 16 | T | Y | 15 | 16 | Order field | 7.1.3.1.10 | T | 10301 |  |  |  |  | Unclear whether +HTC is allowed in legacy PPDU | Add; "HT Control Field shall only be present in HT PPDU." |  |  | Duplicate | Duplicate | 7.1.3.1.10
7438 | Smith, Matt | 7.1.3.1.10 | 15 | 16 | T |  | 15 | 16 | Order field | 7.1.3.1.10 | T | 10301 |  |  |  |  | Unclear whether +HTC is allowed in legacy PPDU | Add; "HT Control Field shall only be present in HT PPDU." | + |  | Duplicate | Duplicate | 7.1.3.1.10
10237 | Zhang, Ning | 7.1.3.1.10 | 15 | 16 | T | N | 15 | 16 | Order field | 7.1.3.1.10 | T | 10301 |  |  |  |  | Unclear whether +HTC is allowed in legacy PPDU | Add; "HT Control Field shall only be present in HT PPDU." |  |  | Duplicate | Duplicate | 7.1.3.1.10
10281 | McFarland, Bill | 7.1.3.1.10 | 15 | 16 | T |  | 15 | 16 | Order field | 7.1.3.1.10 | T | 10301 |  |  |  |  | Unclear whether +HTC is allowed in legacy PPDU | Add; "HT Control Field shall only be present in HT PPDU." |  |  | Duplicate | Duplicate | 7.1.3.1.10
6802 | Morioka, Yuichi | 9.6 | 88 | 5 | T | Y | 88 | 5 | Multirate support | 9.6 | T | 10302 |  |  |  |  | 1. Need to define the BlockAck rate in case of implicit BAR. 2. Need to define the BA rate in response to HT-PPDU with consideration given to unequal RX performance. | Change and Add sentence to: "BlockAck control frame shall be sent at the same rate as the BlockAckReq frame if it is sent in response to a non-HT BlockAckReq frame. BlockAck control frame shall be sent at the highest rate within basic MCS set that is lower than or equal to the rate of immediately preceding frame if it is sent in response to an HT-BlockAckReq or A-MPDU that contains the MPDU with "normal ack"policy. " |  |  | Duplicate | Duplicate | 9.6
7449 | Smith, Matt | 9.6 | 88 | 5 | T |  | 88 | 5 | Multirate support | 9.6 | T | 10302 |  |  |  |  | 1. Need to define the BlockAck rate in case of implicit BAR. 2. Need to define the BA rate in response to HT-PPDU with consideration given to unequal RX performance. | Change and Add sentence to: "BlockAck control frame shall be sent at the same rate as the BlockAckReq frame if it is sent in response to a non-HT BlockAckReq frame. BlockAck control frame shall be sent at the highest rate within basic MCS set that is lower than or equal to the rate of immediately preceding frame if it is sent in response to an HT-BlockAckReq or A-MPDU that contains the MPDU with "normal ack"policy. " | ? |  | Duplicate | Duplicate | 9.6
10248 | Zhang, Ning | 9.6 | 88 | 5 | T | N | 88 | 5 | Multirate support | 9.6 | T | 10302 |  |  |  |  | 1. Need to define the BlockAck rate in case of implicit BAR. 2. Need to define the BA rate in response to HT-PPDU with consideration given to unequal RX performance. | Change and Add sentence to: "BlockAck control frame shall be sent at the same rate as the BlockAckReq frame if it is sent in response to a non-HT BlockAckReq frame. BlockAck control frame shall be sent at the highest rate within basic MCS set that is lower than or equal to the rate of immediately preceding frame if it is sent in response to an HT-BlockAckReq or A-MPDU that contains the MPDU with "normal ack"policy. " |  |  | Duplicate | Duplicate | 9.6
10282 | McFarland, Bill | 9.6 | 88 | 5 | T |  | 88 | 5 | Multirate support | 9.6 | T | 10302 |  |  |  |  | 1. Need to define the BlockAck rate in case of implicit BAR. 2. Need to define the BA rate in response to HT-PPDU with consideration given to unequal RX performance. | Change and Add sentence to: "BlockAck control frame shall be sent at the same rate as the BlockAckReq frame if it is sent in response to a non-HT BlockAckReq frame. BlockAck control frame shall be sent at the highest rate within basic MCS set that is lower than or equal to the rate of immediately preceding frame if it is sent in response to an HT-BlockAckReq or A-MPDU that contains the MPDU with "normal ack"policy. " |  |  | Duplicate | Duplicate | 9.6
6792 | Morioka, Yuichi | 9.2.6 | 85 | 3 | T | Y | 85 | 3 | Directed MPDU transfer procedure | 9.2.6 | T | 10303 |  |  |  |  | This restriction need to be removed as RTS/CTS use are extended: -MIMO Power Save Procedure -Long NAV/TXOP Protection | remove "only" to allow use of RTS/CTS, even if the frame length is shorter than threshold. |  |  | Duplicate | Duplicate | 9.2.6
7447 | Smith, Matt | 9.2.6 | 85 | 3 | T |  | 85 | 3 | Directed MPDU transfer procedure | 9.2.6 | T | 10303 |  |  |  |  | This restriction need to be removed as RTS/CTS use are extended: -MIMO Power Save Procedure -Long NAV/TXOP Protection | remove "only" to allow use of RTS/CTS, even if the frame length is shorter than threshold. | + |  | Duplicate | Duplicate | 9.2.6
10246 | Zhang, Ning | 9.2.6 | 85 | 3 | T | N | 85 | 3 | Directed MPDU transfer procedure | 9.2.6 | T | 10303 |  |  |  |  | This restriction need to be removed as RTS/CTS use are extended: -MIMO Power Save Procedure -Long NAV/TXOP Protection | remove "only" to allow use of RTS/CTS, even if the frame length is shorter than threshold. |  |  | Duplicate | Duplicate | 9.2.6
10283 | McFarland, Bill | 9.2.6 | 85 | 3 | T |  | 85 | 3 | Directed MPDU transfer procedure | 9.2.6 | T | 10303 |  |  |  |  | This restriction need to be removed as RTS/CTS use are extended: -MIMO Power Save Procedure -Long NAV/TXOP Protection | remove "only" to allow use of RTS/CTS, even if the frame length is shorter than threshold. |  |  | Duplicate | Duplicate | 9.2.6
6804 | Morioka, Yuichi | 9.6 | 87 | 32 | T | Y | 87 | 32 | Multirate support | 9.6 | T | 10304 |  |  |  |  | How should the transmitting MCS be selected when control frames and data frames are aggregated in A-MPDU? | Define rule that when control frames and data frames are aggregated, MCS should be selected as if it is a data frame (any rate supported by the receiver) |  |  | Duplicate | Duplicate | 9.6
7450 | Smith, Matt | 9.6 | 87 | 32 | T |  | 87 | 32 | Multirate support | 9.6 | T | 10304 |  |  |  |  | How should the transmitting MCS be selected when control frames and data frames are aggregated in A-MPDU? | Define rule that when control frames and data frames are aggregated, MCS should be selected as if it is a data frame (any rate supported by the receiver) | e.g., ACK + data |  | Duplicate | Duplicate | 9.6
10249 | Zhang, Ning | 9.6 | 87 | 32 | T | N | 87 | 32 | Multirate support | 9.6 | T | 10304 |  |  |  |  | How should the transmitting MCS be selected when control frames and data frames are aggregated in A-MPDU? | Define rule that when control frames and data frames are aggregated, MCS should be selected as if it is a data frame (any rate supported by the receiver) |  |  | Duplicate | Duplicate | 9.6
10284 | McFarland, Bill | 9.6 | 87 | 32 | T |  | 87 | 32 | Multirate support | 9.6 | T | 10304 |  |  |  |  | How should the transmitting MCS be selected when control frames and data frames are aggregated in A-MPDU? | Define rule that when control frames and data frames are aggregated, MCS should be selected as if it is a data frame (any rate supported by the receiver) |  |  | Duplicate | Duplicate | 9.6
1812 | Ji, Lusheng | 4 | 3 | 18 | E | N | 3 | 18 | Abbreviations and acronyms | 4 | E | 10928 |  |  |  |  | Acronym "CAP" exists in P802.11REV-ma-D6.0 | delete definition of this acronym |  |  | Duplicate | Duplicate | 4
4358 | Levy, Joseph | 4 | 3 | 18 | E | N | 3 | 18 | Abbreviations and acronyms | 4 | E | 10928 |  |  |  |  | CAP already defined in existing specification | Remove this acronym from the list |  |  | Duplicate | Duplicate | 4
1813 | Ji, Lusheng | 4 | 3 | 20 | E | N | 3 | 20 | Abbreviations and acronyms | 4 | E | 10929 |  |  |  |  | Acronym "CRC" exists in P802.11REV-ma-D6.0 | delete definition of this acronym |  |  | Duplicate | Duplicate | 4
4359 | Levy, Joseph | 4 | 3 | 20 | E | N | 3 | 20 | Abbreviations and acronyms | 4 | E | 10929 |  |  |  |  | CRC already defined in existing specification | Remove this acronym from the list |  |  | Duplicate | Duplicate | 4
1814 | Ji, Lusheng | 4 | 3 | 21 | E | N | 3 | 21 | Abbreviations and acronyms | 4 | E | 10930 |  |  |  |  | Acronym "CS" has conflicting meaning in P802.11REV-ma-D6.0 | delete definition of this acronym |  |  | Duplicate | Duplicate | 4
3635 | Kandala, Srinivas | 4 | 3 | 25 | E | Y | 3 | 25 | Abbreviations and acronyms | 4 | E | 10930 |  |  |  |  | "CTS" is already present in the list of acronyms in the base standard. | Remove |  |  | Duplicate | Duplicate | 4
1815 | Ji, Lusheng | 4 | 3 | 25 | E | N | 3 | 25 | Abbreviations and acronyms | 4 | E | 10931 |  |  |  |  | Acronym "CTS" exists in P802.11REV-ma-D6.0 | delete definition of this acronym |  |  | Duplicate | Duplicate | 4
5972 | Miller2, Robert | 9.17.2 | 110 | 11 | E | N | 110 | 11 | Bi-Directional Data Exchange Rules | 9.17.2 | E | 11582 |  |  |  |  | base standard uses "true" and "false" instead of "1" and "0" | change "0" to "false" |  |  | Duplicate | Duplicate | 9.17.2
5974 | Miller2, Robert | 9.17.2 | 110 | 13 | E | N | 110 | 13 | Bi-Directional Data Exchange Rules | 9.17.2 | E | 11582 |  |  |  |  | base standard uses "true" and "false" instead of "1" and "0" | change "0" to "false" |  |  | Duplicate | Duplicate | 9.17.2
5977 | Miller2, Robert | 9.17.2 | 110 | 19 | E | N | 110 | 19 | Bi-Directional Data Exchange Rules | 9.17.2 | E | 11582 |  |  |  |  | base standard uses "true" and "false" instead of "1" and "0" | change "0" to "false" |  |  | Duplicate | Duplicate | 9.17.2
4547 | Lojko, Peter | 3 | 3 |  | T | Y | 3 |  | Definitions | 3 | T | 11885 |  |  |  |  | Add definition of sounding PPDU | Add the following text: 3.x Sounding PPDU: Any PPDU in which the Not Sounding bit in the HT-SIG field is set to zero |  |  | Duplicate | Duplicate | 3
7834 | SURINENI, SHRAVAN | 9.19.2 | 118 | 16-18 | E | Y | 118 | 16 | Link Adaptation using the HT Control Field | 9.19.2 | E | 11889 |  |  |  |  | Unclearly written | Replace paragraph with the following: +HTC frames with the MRQ bit set should be either transmitted in a sounding PPDU (a PPDU with the not sounding bit set to zero), or the ZLF Announcement bit in the +HTC frame should be set and the +HTX frame is followed by a ZLF. The number of HT-LTFs sent in the sounding PPDU or in the ZLF is determined by the number of extra spatial dimension (if any) for which information is required. |  |  | Duplicate | Duplicate | 9.19.2
4542 | Lojko, Peter | 20.5.5.6.2 | 249 | 5-7 | T | Y | 249 | 5 | Semantic of the service primitive | 20.5.5.6.2 | T | 11908 |  |  |  |  | Reference to a nonexistant subclauses (20.3.8.6 and 20.3.7) on OFDM PHY rates and OFDM PHY rate change capabilities | Either add appropriate subclauses or refer to appropriate subclauses in Clause 17 |  |  | Duplicate | Duplicate | 20.5.5.6.2
4568 | Lojko, Peter | A4.15.1 | 268 |  | T | Y | 268 |  | MAC Enhancements for Higher Throughput | A4.15.1 | T | 11910 |  |  |  |  | HTM11: No reference to link adaptation with implicit feedback | Add HTM11.3: Protocol capability: Link adaptation using implicit feedback; References 7.1.3.8, 7.2.2.2, 9.19.5 (proposed new section), 9.20.2; Status: CF15:O |  |  | Duplicate | Duplicate | A4.15.1
3929 | Kasher, Assaf | 20.3.15.5 | 229 | 29 | T | Y | 229 | 29 | Clear channel assessment (CCA) sensitivity | 20.3.15.5 | T | 11975 |  |  |  |  | The control channel is referenced in the CCA requirements. The PHY does not have any knowledge which channel is the control channel | Add the control channel signal to the MAC-PHY interface (TXVECTOR ?) |  |  | Duplicate | Duplicate | 20.3.15.5
3940 | Kasher, Assaf | 20.3.3.2.2.2 | 175 |  | T | Y | 175 |  | The High Throughput Signal Field | 20.3.3.2.2.2 | T | 11976 |  |  |  |  | The definition of the smoothing bit is vague and will create interoperability problems. | Add a statement saying the if the smoothing bit is 0, the channel between the space time coder output to any of the windowing outputs is shorter than 600ns |  |  | Duplicate | Duplicate | 20.3.3.2.2.2
3975 | Kasher, Assaf | 7.4.7.6 | 64 | 1 | T | Y | 64 | 1 | MIMO CSI Matrices frame | 7.4.7.6 | T | 11983 |  |  |  |  | The number of bits per Carrier matrix amplitude is not large enough 3bits covers only 8dB dynamic range | Change the number of bits to 5 enabling 32dB of dynamic range. |  |  | Duplicate | Duplicate | 7.4.7.6
3980 | Kasher, Assaf | 7.4.7.7 | 69 |  | T | Y | 69 |  | MIMO Uncompressed Steering Matrices frame | 7.4.7.7 | T | 11985 |  |  |  |  | The order of the vectors in the steering matrices is undefined (uncompressed steering matrices) | Define that the steering vector are transmitted in a decreasing SNR order, i.e. the first column of the matrix will have the highest SNR, the second column the second highest SNR etc. |  |  | Duplicate | Duplicate | 7.4.7.7
7442 | Smith, Matt | 7.4.7.7 | 69 |  | T |  | 69 |  | MIMO Uncompressed Steering Matrices frame | 7.4.7.7 | T | 11985 |  |  |  |  | The order of the vectors in the steering matrices is undefined (uncompressed steering matrices) | Define that the steering vector are transmitted in a decreasing SNR order, i.e. the first column of the matrix will have the highest SNR, the second column the second highest SNR etc. |  |  | Duplicate | Duplicate | 7.4.7.7
10241 | Zhang, Ning | 7.4.7.7 | 69 |  | T | N | 69 |  | MIMO Uncompressed Steering Matrices frame | 7.4.7.7 | T | 11985 |  |  |  |  | The order of the vectors in the steering matrices is undefined (uncompressed steering matrices) | Define that the steering vector are transmitted in a decreasing SNR order, i.e. the first column of the matrix will have the highest SNR, the second column the second highest SNR etc. |  |  | Duplicate | Duplicate | 7.4.7.7
10266 | McFarland, Bill | 7.4.7.7 | 69 |  | T |  | 69 |  | MIMO Uncompressed Steering Matrices frame | 7.4.7.7 | T | 11985 |  |  |  |  | The order of the vectors in the steering matrices is undefined (uncompressed steering matrices) | Define that the steering vector are transmitted in a decreasing SNR order, i.e. the first column of the matrix will have the highest SNR, the second column the second highest SNR etc. |  |  | Duplicate | Duplicate | 7.4.7.7
10288 | Hayes, Kevin | 7.4.7.7 | 69 |  | T | N | 69 |  | MIMO Uncompressed Steering Matrices frame | 7.4.7.7 | T | 11985 |  |  |  |  | The order of the vectors in the steering matrices is undefined (uncompressed steering matrices) | Define that the steering vector are transmitted in a decreasing SNR order, i.e. the first column of the matrix will have the highest SNR, the second column the second highest SNR etc. |  |  | Duplicate | Duplicate | 7.4.7.7
3984 | Kasher, Assaf | 7.4.7.8 | 72 |  | T | Y | 72 |  | Compressed Steering Matrices Feedback frame | 7.4.7.8 | T | 11987 |  |  |  |  | The order of the vectors in the steering matrices is undefined (compressed steering matrices) | Define that the steering vector are transmitted in a decreasing SNR order, i.e. the first column of the matrix will have the highest SNR, the second column the second highest SNR etc. |  |  | Duplicate | Duplicate | 7.4.7.8
7443 | Smith, Matt | 7.4.7.8 | 72 |  | T |  | 72 |  | Compressed Steering Matrices Feedback frame | 7.4.7.8 | T | 11987 |  |  |  |  | The order of the vectors in the steering matrices is undefined (compressed steering matrices) | Define that the steering vector are transmitted in a decreasing SNR order, i.e. the first column of the matrix will have the highest SNR, the second column the second highest SNR etc. |  |  | Duplicate | Duplicate | 7.4.7.8
10242 | Zhang, Ning | 7.4.7.8 | 72 |  | T | N | 72 |  | Compressed Steering Matrices Feedback frame | 7.4.7.8 | T | 11987 |  |  |  |  | The order of the vectors in the steering matrices is undefined (compressed steering matrices) | Define that the steering vector are transmitted in a decreasing SNR order, i.e. the first column of the matrix will have the highest SNR, the second column the second highest SNR etc. |  |  | Duplicate | Duplicate | 7.4.7.8
10267 | McFarland, Bill | 7.4.7.8 | 72 |  | T |  | 72 |  | Compressed Steering Matrices Feedback frame | 7.4.7.8 | T | 11987 |  |  |  |  | The order of the vectors in the steering matrices is undefined (compressed steering matrices) | Define that the steering vector are transmitted in a decreasing SNR order, i.e. the first column of the matrix will have the highest SNR, the second column the second highest SNR etc. |  |  | Duplicate | Duplicate | 7.4.7.8
10289 | Hayes, Kevin | 7.4.7.8 | 72 |  | T | N | 72 |  | Compressed Steering Matrices Feedback frame | 7.4.7.8 | T | 11987 |  |  |  |  | The order of the vectors in the steering matrices is undefined (compressed steering matrices) | Define that the steering vector are transmitted in a decreasing SNR order, i.e. the first column of the matrix will have the highest SNR, the second column the second highest SNR etc. |  |  | Duplicate | Duplicate | 7.4.7.8
8083 | Trainin, Solomon | 8.8 | 82 | 8 | T | Y | 82 | 8 | Security for HT STA | 8.8 | T | 11991 |  |  |  |  | The definition which type of security to use is not well defined | An HT STA shall use CCMP based encryption when sending directed unicast data to other HT STA. All HT STAs use WEP or TKIP or CCMP for multicast data unless it is known to the transmitter that all STAs in the BSS that are members of the multicast group have HT capability, in which case HT STAs use CCMP. |  |  | Duplicate | Duplicate | 8.8
8081 | Trainin, Solomon | 8.3.3.3.2 | 188 | 25 | T | Y | 188 | 25 | RSNA data confidentiality protocols | 8.3 | T | 11992 |  |  |  |  | The authentication of the HT Control field is not defined. The proposal is to change the related sentence in the 802.11ma-D5.2. Add the following after "The AAD does not include the header Duration field, because the Duration field value can change due to normal IEEE 802.11 operation (e.g., a rate change during retransmission)." | Add the following after "The AAD does not include the header Duration field, because the Duration field value can change due to normal IEEE 802.11 operation (e.g., a rate change during retransmission). "The AAD does not include the header HT Control field, because the HTC field can be incorporated or expelled due to normal IEEE 802.11n operation (e.g., can be included or excluded during retransmission). Example: The initiator transmits aggregation with MPDUs containing the HTC with feedback request. This aggregation gets BA, so the feedback request has been delivered. But part of these MPDUs should be retransmitted. There is no need to attach HTC to those MPDUs. |  |  | Duplicate | Duplicate | 8.3
8068 | Trainin, Solomon | 7.3.2.47.5 | 46 | Figure n18 | T | Y | 46 | 2 | Extended HT Capabilities Info field | 7.3.2.47.5 | T | 11993 |  |  |  |  | Add capability of HTC support | Use bit 10 in the "Figure n18 – Extended HT Capabilities Info field" for HTC Add row to Table n18 – Subfields of the Extended HT Capabilities Info field: "HTC Indicates support of HT Control field. 0 - not supported, 1- supported. HTC capable STA sets this field to 1 to indicate that it can receive +HTC frames. The Transmitter shall not send +HTC frame to non HTC capable receiver" |  |  | Duplicate | Duplicate | 7.3.2.47.5
8059 | Trainin, Solomon | 7.1.3.2 | 15 | 20 | T | Y | 15 | 20 | Duration/ID field | 7.1.3.2 | T | 11994 |  |  |  |  | Third party shall respect the +HTC frames | Insert the following at the end of the sub clause: "All HT STA shall update their NAV settings using the duration value of the +HTC frames as appropriate under the coordination function rules " |  |  | Duplicate | Duplicate | 7.1.3.2
8058 | Trainin, Solomon | 7.1.3.1.10 | 15 | 16 | T | Y | 15 | 16 | Order field | 7.1.3.1.10 | T | 11995 |  |  |  |  | The use of the HTC field should not be restricted for non-HT PPDU | remove "in frames carried in an HT PPDU" |  |  | Duplicate | Duplicate | 7.1.3.1.10
8100 | Trainin, Solomon | 9.6.2 | 89 | 2 | T | Y | 89 | 2 | Non-HT Basic Rate calculation | 9.6.2 | T | 11996 |  |  |  |  | define non-HT basic rate calculation for unequal MCS by extending the sentence in line 2 | It is calculated by using the modulation and coding rate of the related HT PPDU of equal-modulation MCSs; for unequal-modulation MCSc is used the modulation of stream 1. |  |  | Duplicate | Duplicate | 9.6.2
8057 | Trainin, Solomon | 20.4.4 | 242 |  | T | Y | 242 |  | PHY characteristics | 20.4.4 | T | 11997 |  |  |  |  | Define the max time of aggregated frame transmission. This change and the following are used for that. This value allows transmission of max A-MSDU (7935 byte) by lowest MCS Index=0. | Insert this after aPSDUMaxLength in the Table n83: aPPDUMaxTime 10ms |  |  | Duplicate | Duplicate | 20.4.4
8088 | Trainin, Solomon | 9.2.6 | 85 |  | T | Y | 85 |  | Directed MPDU transfer procedure | 9.2.6 | T | 11998 |  |  |  |  | Append to the section | The transmission time of the PPDU containing A-MPDU shall not exceed aPPDUMaxTime. |  |  | Duplicate | Duplicate | 9.2.6
8085 | Trainin, Solomon | 9.15.3 | 106 | 34 | T |  | 106 | 34 | L-SIG TXOP Protection Rules at Third Party HT | 9.15.3 | T | 11999 |  |  |  |  | When the HT-SIG cannot be demodulated, the L-SIG has a high probability of undetected error (as it is protected by only one parity bit--if the channel induces at least one error on the HT-SIG it may well to induce an even number of errors on the L-SIG). This will often result in bad behavior. A well designed device might include an algorithm to determine how reliable the L-SIG is rather than be bound to use it to set the NAV. | Change the "shall" on line 35 to a "should". |  |  | Duplicate | Duplicate | 9.15.3
8069 | Trainin, Solomon | 7.3.2.47.6 | 47 | 4 | T | Y | 47 | 4 | Transmit Beamforming Capability | 7.3.2.47.6 | T | 12000 |  |  |  |  | Add Capability of regular frame sounding replace reserved bits 25 and 26 | bit 25 - Receive regular sounding capable bit 26 - Transmit regular sounding capable |  |  | Duplicate | Duplicate | 7.3.2.47.6
8090 | Trainin, Solomon | 9.20.3.2 | 124 | 4 | T | Y | 124 | 4 | Feedback request and response rules | 9.20.3.2 | T | 12001 |  |  |  |  | The sounding bit should be active zero in all cases of feedback request and the responder shall not use the frame with sounding bit not active for channel measurement | Add the following sentence before the last paragraph: "The Initiator shall set the sounding bit in the HT-SIG to zero in each frame there the feedback request differs from 00. The Responder shall not return CSI feedback to the frame in which the sounding bit is set to 1" |  |  | Duplicate | Duplicate | 9.20.3.2
8092 | Trainin, Solomon | 9.22 | 128 | 18 | T | Y | 128 | 18 | Zero Length Frame as sounding frame | 9.22 | T | 12002 |  |  |  |  | Only unsolicited is defined as Feedback to ZLF, allow use of any permitted types of feedback | Replace word "unsolicited" with "any permitted types of feedback" |  |  | Duplicate | Duplicate | 9.22
8101 | Trainin, Solomon | 9.9.1.2 | 90 | 8 | T | Y | 90 | 8 | EDCA TXOPs | 9.9.1.2 | T | 12003 |  |  |  |  | Zero TxOP extension for ZLF sounding | Extend "followed by ZLF" to "or A-MSDU or A-MPDU along with any ACK or Block Ack response frame" |  |  | Duplicate | Duplicate | 9.9.1.2
8093 | Trainin, Solomon | 9.22 | 128 | 21 | T | Y | 128 | 21 | Zero Length Frame as sounding frame | 9.22 | T | 12004 |  |  |  |  | Make sure that ZLF can be transmitted with un-supported MCS | Append to the section: "The ZLF is not limited with the station supported MCSs " |  |  | Duplicate | Duplicate | 9.22
8102 | Trainin, Solomon | General |  |  | T | Y | 0 |  | General | General | T | 12005 |  |  |  |  | The Basic MCS shall be used for different type of HT responses like BA and Explicit Feedback. So the Basic MCS calculation from the Basic MCS set should be defined |  |  |  | Duplicate | Duplicate | General
8055 | Trainin, Solomon |  |  |  | T | Y | 0 |  | General | General | T | 12006 |  |  |  |  | The current approach of MCS set in the capability field creates some problems of size, over complication in case of same rates, complicates interop testing | We want to discuss it to replace with capability class |  |  | Duplicate | Duplicate | General
8056 | Trainin, Solomon | 11.2.3.2 | 146 | 8-10 | T | Y | 146 | 8 | Reduced MIMO capability | 11.2.3.2 | T | 12007 |  |  |  |  | Change the rule for the static MIMO power save to be not dependent on beaconing | Change the last sentence to: "An HT STA that transmits this frame should wait to receive the non MIMO frame for transitions into static MIMO power save mode before locally operating its MIMO power save mode." |  |  | Duplicate | Duplicate | 11.2.3.2
8064 | Trainin, Solomon | 7.1.3.8 | 20 | 4 | T | Y | 20 | 4 | HT Control Field | 7.1.3.8 | T | 12008 |  |  |  |  | Allow only one ZLF per announcement | Remove the sentence: "The value in the data field contains the number of ZLFs following a non ZLF+ HTC, if ZLF" Add the following sentence at end of this paragraph: "Allow only one ZLF per announcement" |  |  | Duplicate | Duplicate | 7.1.3.8
8091 | Trainin, Solomon | 9.21.2 Fig n46, n47 | 127 | 10, 12 | T | Y | 127 | 10 | Procedure | 9.21.2 | T | 12009 |  |  |  |  | Allow only one ZLF per announcement | Remove "or ZLFs" |  |  | Duplicate | Duplicate | 9.21.2
8094 | Trainin, Solomon | 9.22 | 128 | 21 | T | Y | 128 | 21 | Zero Length Frame as sounding frame | 9.22 | T | 12010 |  |  |  |  | Allow only one ZLF per announcement | remove "a transmitter may transmit a ZLF within SIFS of a previously transmitted ZLF" |  |  | Duplicate | Duplicate | 9.22
8076 | Trainin, Solomon | 7.4.7.4, 7.4.7.5, 7.4.7.6, 7.4.7.7, 7.4.7.8 |  |  | T | Y | 59 |  | MIMO Channel Measurement frame | 7.4.7.4 | T | 12011 |  |  |  |  | Replace the Explicit Feedback Sequence with Explicit Feedback Time Stamp | Add the Time stamp field to the explicit feedback frame instead of the Explicit Feedback Sequence. The responder updates this field with time when it gets the sounding packet. |  |  | Duplicate | Duplicate | 7.4.7.4
8077 | Trainin, Solomon | 7.4.7.6 | 65 | 4 | T | Y | 65 | 4 | MIMO CSI Matrices frame | 7.4.7.6 | T | 12012 |  |  |  |  | Change the entire sentence in relation to Explicit Feedback Time Stamp | Each CSI Matrices feedback contains Explicit Feedback Time Stamp of the sounding packet the feedback is related to. |  |  | Duplicate | Duplicate | 7.4.7.6
8078 | Trainin, Solomon | 7.4.7.7 | 70 | 2 | T | Y | 70 | 2 | MIMO Uncompressed Steering Matrices frame | 7.4.7.7 | T | 12013 |  |  |  |  | Support of the Explicit Feedback Time Stamp in relation to Explicit Feedback Time Stamp | Remove the entire sentence |  |  | Duplicate | Duplicate | 7.4.7.7
8103 | Trainin, Solomon | General |  |  | T | Y | 0 |  | General | General | T | 12014 |  |  |  |  | The explicit feedback delay should be compared against some limit of maximal feedback delay | add to MIB dot11MaxCSIFeedbackDelay |  |  | Duplicate | Duplicate | General
8104 | Trainin, Solomon | General |  |  | T | Y | 0 |  | General | General | T | 12015 |  |  |  |  | define rules for comparison of the explicit feedback delay versus the dot11MaxCSIFeedbackDelay | The recommendation will be submitted separately |  |  | Duplicate | Duplicate | General
8061 | Trainin, Solomon | 7.1.3.8 | 20 | 15-17 | T | Y | 20 | 15 | HT Control Field | 7.1.3.8 | T | 12016 |  |  |  |  | No more different requests | Remove the sentence started by "The Feedback Request field contains position of the feedback:" remove table n7, |  |  | Duplicate | Duplicate | 7.1.3.8
8062 | Trainin, Solomon | 7.1.3.8 | 18 | Figure n1 | T | Y | 18 | 1 | HT Control Field | 7.1.3.8 | T | 12017 |  |  |  |  | No more different requests | Change the feedback request field with reserved |  |  | Duplicate | Duplicate | 7.1.3.8
8063 | Trainin, Solomon | 7.1.3.8 | 21 | Table n8 | T | Y | 21 | 1 | HT Control Field | 7.1.3.8 | T | 12018 |  |  |  |  | Change the Definition values | 00 – NA 01 – CSI 10 – uncompressed Steering Matrix 11 – compressed Steering Matrix |  |  | Duplicate | Duplicate | 7.1.3.8
8071 | Trainin, Solomon | 7.3.2.47.6 | 49 | Figure n19 | T | Y | 49 | 1 | Transmit Beamforming Capability | 7.3.2.47.6 | T | 12019 |  |  |  |  | Reduce the number of the Explicit BF CSI feedback capabilities to support immediate and unsolicited only | 00 incapable, 01 unsolicited feedback capable, 10 immediate feedback capable, 11 reserved. Remove from definition: "Any combination of those 3 bits is allowed" |  |  | Duplicate | Duplicate | 7.3.2.47.6
8072 | Trainin, Solomon | 7.3.2.47.6 | 49 | Figure n19 | T | Y | 49 | 1 | Transmit Beamforming Capability | 7.3.2.47.6 | T | 12020 |  |  |  |  | Reduce the number of the Explicit uncompressed Steering Matrix feedback capabilities to support immediate and unsolicited only | 00 incapable, 01 unsolicited feedback capable, 10 immediate feedback capable, 11 reserved. Remove from definition: "Any combination of those 3 bits is allowed" |  |  | Duplicate | Duplicate | 7.3.2.47.6
8073 | Trainin, Solomon | 7.3.2.47.6 | 49 | Figure n19 | T | Y | 49 | 1 | Transmit Beamforming Capability | 7.3.2.47.6 | T | 12021 |  |  |  |  | Reduce the number of the Explicit compressed Steering Matrix feedback capabilities to support immediate and unsolicited only | 00 incapable, 01 unsolicited feedback capable, 10 immediate feedback capable, 11 reserved. Remove from definition: "Any combination of those 3 bits is allowed" |  |  | Duplicate | Duplicate | 7.3.2.47.6
8074 | Trainin, Solomon | 7.3.2.47.6 | 47 | 4 | T | Y | 47 | 4 | Transmit Beamforming Capability | 7.3.2.47.6 | T | 12022 |  |  |  |  | Reduce the number of the Explicit compressed Steering Matrix feedback capabilities, use only 2 bits and reserve the third | Reserve the fields B10, B13, B16 |  |  | Duplicate | Duplicate | 7.3.2.47.6
12249 | Kruys, Jan | 11.15.1 | 152 | 15 | T | Y | 152 | 15 | Basic functionality in BSS 40/20Mhz mode | 11.15.1 | T | 12117 |  |  |  |  | Table n57 does not address devices on overlapping channels such as the extension channel. | Prior and in-service scanning must be mandatory. Testable performance requirements for this scanning must be provided. |  |  | Duplicate | Duplicate
Note on B1: Adrian Stephens: Ed = provided by editor
Note on C1: Adrian Stephens: C = provided by commenter
Note on F1: Adrian Stephens: T = Technical E = Editorial
Note on H1: Adrian Stephens: Note: yellow shading shows that the ( C ) and ( Ed ) values differ.
Note on I1: Adrian Stephens: Note: yellow shading shows that the ( C ) and ( Ed ) values differ.
Note on K1: Adrian Stephens: Note: yellow shading shows that the ( C ) and ( Ed ) values differ.
Note on L1: Adrian Stephens: E = Editorial HE = Hard Editorial T = Technical HT = Hard Technical
Note on N1: Adrian Stephens: Resolution Status: R - rejected A - accepted L - alternate
Note on P1: Adrian Stephens: Document number of any related submission provided by comment (accept) or Assignee (alternate).
Note on Q1: 11-06-0358r4: (blank) - not brought Y - approved by motion in TGn N - rejected by motion in TGn
Note on U1: Adrian Stephens: Working version of draft containing change. Editor use only.

## Editorials
CID | Name of Commenter (Ed) | Clause Number (C) | Page # (C) | Line # (C) | Type of Comment T/E (C) | Part of No Vote (Y/N) | Page # (Ed) | Line # (Ed) | Clause Title (Ed) | Clause (Ed) | Type E/HE/T/HT (Ed) | Duplicate of CID | Resn. Status | Assignee | Submission | TGn approval ? | Comment | Proposed Change | Resolution | Edited in draft: | Topic lookup | Topic Group Lookup
2 | Adachi, Tomoko | 11.14.1 | 151 | 6-7 | E | N | 151 | 6 | PSDU Length Limit Rules | 11.14.1 | E | [5 empty] | There is no description of what the Maximum Rx PSDU Factor capability field is. This should be the Maximum Rx A-MPDU Factor. | Correct it. |  |  | A-MPDU | Frame Format | 11.14.1
3 | Ji, Lusheng | Table of Contents | v | 42 | E | N | -5 | 42 | Table of Contents | Table of Contents | E |  | L |  |  |  | Title of this clause is too long | Shorten so it fits on one line | Alternate: remove heading. | 20060503r0 | General | General | Table of Contents
5 | Adachi, Tomoko | 11.16 | 156-158 |  | E | N | 156 |  | Phased Coexistence Operation | 11.16 | E | [5 empty] | Should this be in clause 9? | Move it to clause 9. |  |  | PCO | Coexistence | 11.16
6 | Adachi, Tomoko | 11.16 | 156 |  | E | N | 156 |  | Phased Coexistence Operation | 11.16 | E | [5 empty] | There is no definition of OBSS. | Replace the word OBSSs in the footnote to overlapping BSSs. |  |  | PCO | Coexistence | 11.16
7 | Adachi, Tomoko | 11.16.1 | 157 | 12 | E | N | 157 | 12 | Rules for Operation at PCO AP | 11.16.1 | E | [5 empty] | The words "20 MHz PCO phase" should be "20 MHz phase" for consistency with other parts. | Change the words in line 12 from "… during 20 MHz PCO phase." to "… during 20 MHz phase." |  |  | PCO | Coexistence | 11.16.1
8 | Adachi, Tomoko | 11.16.1 | 157 | 21 | E | N | 157 | 21 | Rules for Operation at PCO AP | 11.16.1 | E | [5 empty] | The NAV of CFP is indicated by a beacon. | Replace the sentence "The NAV in a CFP, a CTS-to-Self, a beacon or a PCO phase request that are sent by PCO AP …" to "The NAV in a beacon, a PCO phase request, or a CTS-to-Self that are sent by PCO AP …" |  |  | PCO | Coexistence | 11.16.1
9 | Adachi, Tomoko | 11.16.2 | 158 | 5 | E | N | 158 | 5 | Rules for Operation at the PCO non-AP STA | 11.16.2 | E | [5 empty] | The one that can try to associate with a PCO AP as a PCO STA is a PCO capable STA. | Change the sentence "The PCO STA may also try to …" to "The PCO capable STA may also try to …" |  |  | PCO | Coexistence | 11.16.2
13 | Adachi, Tomoko | 20.2.3.12 | 167 | 22 | E | N | 167 | 22 | RXVECTOR AGGREGATION | 20.2.3.12 | E | [5 empty] | It says "It is set to 1 otherwise." 1 should be 0. | Change the sentence to "It is set to 0 otherwise." |  |  | PHY Interface | PHY | 20.2.3.12
15 | Adachi, Tomoko | 20.3.3.2.2.2 | 185 |  | E | N | 185 |  | The High Throughput Signal Field | 20.3.3.2.2.2 | E | [5 empty] | The Not Sounding field is explained in Table n68 as "It indicates that the packet is a sounding packet." but it should be *not* a sounding packet. | Correct the sentence to "Indicates that the packet is not a sounding packet." |  |  | PLCP Header | PHY | 20.3.3.2.2.2
17 | Adachi, Tomoko | 4 |  |  | E | N | 3 |  | Abbreviations and acronyms | 4 | E | [5 empty] | Those that are not new for 802.11n are included. | Delete them. If they are to be kept, there are some errors. DLP should be DLS and HC should be Hybrid Coordinator. Correct these. |  |  | General | General | 4
18 | Adachi, Tomoko | 4 | 4 | 2 | E | N | 4 | 2 | Abbreviations and acronyms | 4 | E | [5 empty] | Now L-SIG protection is used instead of EPP. | Delete EPP. |  |  | General | General | 4
19 | Adachi, Tomoko | 7.1.3.5 | 16 |  | E | N | 16 |  | QoS Control Field | 7.1.3.5 | E | [5 empty] | Bits 8-15 for lines 4 and 5 in Table 4 says "AP PS Buffer State" but it should be "QAP PS Buffer State". | Correct them. |  |  | Frame Formats | Frame Format | 7.1.3.5
21 | Adachi, Tomoko | 7.1.3.5.3 | 16 |  | E | N | 16 |  | Ack Policy subfield | 7.1.3.5.3 | E | [5 empty] | The "00" case should be used for Normal Ack or Implicit Block Ack *Request*. | Change the first line in Table 6 to "Normal Ack or Implicit Block Ack Request." |  |  | Frame Formats | Frame Format | 7.1.3.5.3
23 | Adachi, Tomoko | 7.2.1.8.2 | 28 | 14 | E | N | 28 | 14 | Block Ack (BlockAck) frame format (compressed) | 7.2.1.8.2 | E | [5 empty] | There is no definition of Block Ack Information field. It doesn't also exist in 802.11e. | Make it clear what the Block Ack Information field is. It should be the frame body part excluding the BA control field. |  |  | Block Ack | MAC | 7.2.1.8.2
27 | Adachi, Tomoko | 7.3.2.47.1 | 41 |  | E | N | 41 |  | HT Capability element | 7.3.2.47.1 | E | [5 empty] | There is a redundant line at the top of Fig. n14. | Delete the redundant line from Fig. n14. |  |  | HT Elements | Frame Format | 7.3.2.47.1
37 | Adachi, Tomoko | 9.16.2 | 107 | 29 | E | N | 107 | 29 | Long NAV | 9.16.2 | E | [5 empty] | A period is missing. | Add a period to the sentence in line 29. |  |  | Protection Mechanisms | Coexistence | 9.16.2
40 | Adachi, Tomoko | 9.17.1 | 109 | 24 | E | N | 109 | 24 | Reverse direction aggregation exchanges | 9.17.1 | E | [5 empty] | Table n5 should be Table n19. | Correct the reference. |  |  | MAC Operation | MAC | 9.17.1
42 | Adachi, Tomoko | 9.17.2 | 110 |  | E | N | 110 |  | Bi-Directional Data Exchange Rules | 9.17.2 | E | [5 empty] | Is the "otherwise" case HCCA? | Clarify. |  |  | MAC Operation | MAC | 9.17.2
55 | Adachi, Tomoko | 9.6.2 | 89 | 3-4 | E | N | 89 | 3 | Non-HT Basic Rate calculation | 9.6.2 | E | [5 empty] | The example saying QAM should be 64-QAM. | Correct the sentence in lines 3-4 to "... uses 64-QAM and ..." |  |  | Coexistence | Coexistence | 9.6.2
56 | Adachi, Tomoko | 9.6.2 | 89 | 7-8 | E | N | 89 | 7 | Non-HT Basic Rate calculation | 9.6.2 | E | [5 empty] | To be accurate, the words "immediately previous frame" should be "immediately previous HT frame". | Change the sentence in lines 7-8 to "... the Non-HT_Reference_Rate corresponding to the immediately previous HT frame ...". |  |  | Coexistence | Coexistence | 9.6.2
58 | Adachi, Tomoko | Cover | 1 | 7 | E | N | 1 | 7 | Title | Title | E |  | A |  |  |  | "... Higher Throughpu" should be "... Higher Throughput". | Correct it. | Fixed by resolution to earlier editorial comment |  | General | General | Title
59 | Adachi, Tomoko | D | 285 |  | E | N | 285 |  | ASN.1 encoding of the MAC and PHY MIB | Annex D | E | [5 empty] | There are dot11RTSEPPSuccessCount and dott11RTSEPPFailureCount. As the word EPP is not used and it is L-SIG protection instead, the names should be changed. | Change the names of the counters to appropriate ones. |  |  | MIB | General | Annex D
60 | Adachi, Tomoko | D | 291 |  | E | N | 291 |  | ASN.1 encoding of the MAC and PHY MIB | Annex D | E | [5 empty] | There are dot11RTSEPPSuccessCount and dott11RTSEPPFailureCount. As the word EPP is not used and it is L-SIG protection instead, the names should be changed. | Change the names of the counters to appropriate ones. |  |  | MIB | General | Annex D
63 | Adachi, Tomoko | General |  |  | E | N | 231 |  | General | General | E |  | A |  |  |  | From page 231, each title appear at the top of the relating figure. | Correct them. | Resolved by previous comment |  | General | General | General
70 | Amann, Keith | 5.2.7.2 | 7 | 10 | E | N | 7 | 10 | General description of HT Features | 5.2.7.2 | E | [5 empty] | Table n2 title is incorrect english | Change "Requires" to "Required" |  |  | Features | General | 5.2.7.2
71 | Amann, Keith | 5.4 | 10 | 4-9 | E | N | 10 | 4 | Overview of the services | 5.4 | E | [5 empty] | This paragraph seems useless and doesn't contain much information. | Remove paragraph. |  |  | General | General | 5.4
72 | Amann, Keith | 5.6 | 11 | 8 | E | N | 11 | 8 | Relationship between services | 5.6 | E | [5 empty] | "iii)" is repeated | Remove one "iii)" |  |  | General | General | 5.6
73 | Amann, Keith | 9.10.2 | 91 | 33-34 | E | N | 91 | 33 | Setup and modification of the Block Ack parameters | 9.10.2 | E | [5 empty] | editor instructions are missing for section 9.10.2 | Add editor instructions |  |  | Block Ack | MAC | 9.10.2
74 | Amann, Keith | 9.10.7 | 92-93 | 30-4 | E | N | 92 | 30 | N-Immediate BlockAck extensions | 9.10.7 | E | [5 empty] | These four points should be bullets | Change the last 2 paragraphs of page 92 and the first 2 paragraphs of page 93 to be 4 bullets |  |  | Block Ack | MAC | 9.10.7
75 | Amann, Keith | 9.10.7 | 92 | 32 | E | N | 92 | 32 | N-Immediate BlockAck extensions | 9.10.7 | E | [5 empty] | SSN is not defined inline | Define SSN inline as it is first used |  |  | Block Ack | MAC | 9.10.7
76 | Amann, Keith | 9.10.7.1 | 93 | 11 | E | N | 93 | 11 | BlockAck Extension Architecture | 9.10.7.1 | E | [5 empty] | Sequence Number is used as an acronym SN else where. | Replace "(sequence number)" with "sequence number (SN)" |  |  | Block Ack | MAC | 9.10.7.1
77 | Amann, Keith | 9.10.7.3 | 94 | 11 | E | N | 94 | 11 | Scoreboard context control in full state | 9.10.7.3 | E | [5 empty] | Extra space after "record" | Remove |  |  | Block Ack | MAC | 9.10.7.3
78 | Amann, Keith | 9.10.7.3 | 94 | 16-18 | E | N | 94 | 16 | Scoreboard context control in full state | 9.10.7.3 | E | [5 empty] | These two points should be bullets | Change line 16 and lines 17-18 into two bullets |  |  | Block Ack | MAC | 9.10.7.3
79 | Amann, Keith | 9.10.7.4 | 94-95 | 33-1 | E | N | 94 | 33 | Scoreboard context control in partial state | 9.10.7.4 | E | [5 empty] | These three points should be bullets | Change line 33, 34-35 and line 1 (on page 95) into 3 bullets |  |  | Block Ack | MAC | 9.10.7.4
80 | Amann, Keith | 9.10.7.6 | 95 | 12 | E | N | 95 | 12 | Scoreboard context control of BlockAckReq | 9.10.7.6 | E | [5 empty] | Extra ')' | Remove ')' at the end of the line. |  |  | Block Ack | MAC | 9.10.7.6
81 | Amann, Keith | 9.10.7.8 | 95-96 | 33-1 | E | N | 95 | 33 | Maintaining the BlockAck state at the originator | 9.10.7.8 | E | [5 empty] | These two points should be bullets | Change line 33 and line 1 (on page 96) into 2 bullets |  |  | Block Ack | MAC | 9.10.7.8
82 | Amann, Keith | 9.10.8 | 96 | 12-13 | E | N | 96 | 12 | N-Delayed BlockAck extensions | 9.10.8 | E | [5 empty] | These two points should be bullets | Change line 12 and 13 into 2 bullets |  |  | Block Ack | MAC | 9.10.8
83 | Amann, Keith | 9.16.3 | 109 | 4 | E | N | 109 | 4 | Truncation of TXOP | 9.16.3 | E | [5 empty] | The reference to the "example above" should change to reference the figure number | Change "In the example above" to "In the example shown in figure n36" |  |  | Protection Mechanisms | Coexistence | 9.16.3
84 | Amann, Keith | 9.17.2 | 110 | 15 | E | N | 110 | 15 | Bi-Directional Data Exchange Rules | 9.17.2 | E | [5 empty] | Extra space after "responder" | Remove |  |  | MAC Operation | MAC | 9.17.2
85 | Amann, Keith | 9.17.2 | 110 | 18 | E | N | 110 | 18 | Bi-Directional Data Exchange Rules | 9.17.2 | E | [5 empty] | Extra space after "of a" | Remove |  |  | MAC Operation | MAC | 9.17.2
86 | Amann, Keith | 9.18.1.1 | 112 | 20-21 | E | N | 112 | 20 | PSMP sequence | 9.18.1.1 | E | [5 empty] | Comma's used where there should be periods. | Change the commas on these two lines to periods |  |  | PSMP | PSMP | 9.18.1.1
88 | Amann, Keith | 9.20.3.1 | 123 | 23-27 | E | N | 123 | 23 | Introduction (informative) | 9.20.3.1 | E | [5 empty] | These three points should be bullets | Change line 23, 24-25 and 26-27 into 3 bullets |  |  | Beamforming | Beamforming & Adaptation | 9.20.3.1
89 | Amann, Keith | 9.6 | 87 | 23 | E | N | 87 | 23 | Multirate support | 9.6 | E | [5 empty] | "unless except" makes no sense | Remove "unless" |  |  | MAC Operation | MAC | 9.6
93 | Armstrong, Lee | 3 | 2 | 10 | E | Y | 2 | 10 | Definitions | 3 | E |  | A |  |  |  | "..as defined in TBD". Document is not allowed to go to sponser ballot with TBDs. | Provide cross-reference or whatever else is needed to complete this definition. | Added reference to 5.2.7 | 20060510r0 D1.01 | General | General | 3
94 | Armstrong, Lee | 3 | 2 | 5 | E | N | 2 | 5 | Definitions | 3 | E | [5 empty] | Aggregate is already defined in IEEE 100 with a meaning that could apply here. Is this really the term that should be applied to multiple MPDUs in a single PSDU? Perhaps "concatenate" would be better. | Not allowed to repeat definitions that are in IEEE 100. If this is intended to mean the same thing, then it should be removed. If this is merely a clarification of the IEEE 100 definition, then it should be in an informative Annex. | Waiting to see definition of Aggregation from the referenced book. Meanwhile, have added definitions for A-MPDU and A-MSDU, and changed many occurances of "aggregate" to either A-MPDU or A-MSDU. |  | General | General | 3
95 | Armstrong, Lee | 3 | 2 | 11 | E | N | 2 | 11 | Definitions | 3 | E | [5 empty] | "Initiator" is alread defined in IEEE 100 with what appears to be an equivant meaning. | Delete this subclause | An initiator is a TXOP holder. It is unlikely IEEE 100 includes the notion of TXOPs. If necessary a new term will be coined once the editor has obtained a copy of IEEE 100 to compare. |  | General | General | 3
96 | Armstrong, Lee | 4 | 3 |  | E | N | 3 |  | Abbreviations and acronyms | 4 | E | [5 empty] | Many of these acronyms are already | Don't duplicate what is already in the base document |  |  | General | General | 4
98 | Asai, Yusuke | 20.3.2.2 | 172 | 10 | E | Y | 172 | 10 | Overview of the PPDU encoding process | 20.3.2.2 | E |  | A |  |  |  | NDBPS is a typo for N_DBPS | Change the"DBPS" as under characters. |  | 20060427r2 | PLCP | PHY | 20.3.2.2
100 | Asai, Yusuke | 20.3.3.2.1.2 | 182 | 1 | E | Y | 182 | 1 | Non-HT Short Training Field | 20.3.3.2.1.2 | E |  | A |  |  |  | Although Q_k does not appear in Equation (20-7), there is the sentence "Q_k is defined in 20.3.4.7.1." This is redundant sentence. The readers may be confused. | Delete the sentence. |  |  | PLCP Preamble | PHY | 20.3.3.2.1.2
101 | Asai, Yusuke | 20.3.3.2.2.2 | 188 | 1 | E | Y | 188 | 1 | The High Throughput Signal Field | 20.3.3.2.2.2 | E |  | A |  |  |  | Although Q_k does not appear in Table n69, there is the sentence "Q_k is defined in 20.3.4.7.1." This is redundant sentence. The readers may be confused | Delete the sentence. |  |  | PLCP Header | PHY | 20.3.3.2.2.2
102 | Asai, Yusuke | 20.3.3.2.2.4 | 194 | 12,13 | E | Y | 194 | 12 | The HT-LTF long training Field | 20.3.3.2.2.4 | E | [5 empty] | P_HTLTF(i_ESS, n-N_DLTF) is not defined. (This format is appear at Equation (20-10) only.) | Use the common format defined in the 6-th line on p. 193 |  |  | PLCP Preamble | PHY | 20.3.3.2.2.4
121 | Batra, Anuj | 20.1 | 159 | 12-13 | E | Y | 159 | 12 | Introduction | 20.1 | E | [5 empty] | First sentence is awkward | Rewrite as: "This clause specifies the additions that are necessary for a high throughput (HT) orthogonal frequency division multiplexing (OFDM) PHY. |  |  | PHY General | PHY | 20.1
122 | Batra, Anuj | 20.1 | 159 | 12-27 | E | Y | 159 | 12 | Introduction | 20.1 | E | [5 empty] | In general mandatory features should be mentioned before optional features | Rewrite paragraph so that mandatory features are mentioned first |  |  | PHY General | PHY | 20.1
123 | Batra, Anuj | 20.1 | 159 | 18 | E | Y | 159 | 18 | Introduction | 20.1 | E | [5 empty] | Change: "Optional modes are …" | To: "There exists modes that are …" |  |  | PHY General | PHY | 20.1
124 | Batra, Anuj | 20.1 | 159 | 27 | E | Y | 159 | 27 | Introduction | 20.1 | E | [5 empty] | Change: "A-MPDU" | To: "MSDU" |  |  | PHY General | PHY | 20.1
126 | Batra, Anuj | 20.1.3 | 161 | 4 | E | Y | 161 | 4 | Operating Mode | 20.1.3 | E | [5 empty] | Missing period at the end of first sentence | Insert period |  |  | PHY General | PHY | 20.1.3
127 | Batra, Anuj | 20.1.3 | 161 | 6-7 | E | Y | 161 | 6 | Operating Mode | 20.1.3 | E | [5 empty] | Change first sentence | To: "in this mode high throughput packets are transmitted using a non-HT compatible preamble" |  |  | PHY General | PHY | 20.1.3
128 | Batra, Anuj | 20.1.3 | 161 | 7 | E | Y | 161 | 7 | Operating Mode | 20.1.3 | E | [5 empty] | word "both: does not make sense as there are three choices | the word "both" to be deleted |  |  | PHY General | PHY | 20.1.3
129 | Batra, Anuj | 20.1.3 | 162 | 1 | E | Y | 162 | 1 | Operating Mode | 20.1.3 | E | [5 empty] | in the STBC row column 3 there is only one choice | delete "either" |  |  | PHY General | PHY | 20.1.3
142 | Batra, Anuj | 20.2.2.10 | 164 | 6 | E | Y | 164 | 6 | TXVECTOR SMOOTHING | 20.2.2.10 | E | [5 empty] | Change: frequency domain | To: frequency-domain |  |  | PHY Interface | PHY | 20.2.2.10
143 | Batra, Anuj | 20.2.2.13 | 164 | 16 | E | Y | 164 | 16 | TXVECTOR STBC | 20.2.2.13 | E | [5 empty] | Missing period at the end of last sentence | Insert period |  |  | PHY Interface | PHY | 20.2.2.13
144 | Batra, Anuj | 20.2.2.14 | 164 | 18-19 | E | Y | 164 | 18 | TXVECTOR ADVANCED_CODING | 20.2.2.14 | E | [5 empty] | Definition for a 0 value and 1 value are missing | Insert definition/meaning for 0 value and 1 value |  |  | PHY Interface | PHY | 20.2.2.14
146 | Batra, Anuj | 20.2.2.5 | 163 | 17 | E | Y | 163 | 17 | TXVECTOR FORMAT | 20.2.2.5 | E | [5 empty] | Clause 19 is missing | Should include Clause 19 |  |  | PHY Interface | PHY | 20.2.2.5
147 | Batra, Anuj | 20.2.2.6 | 163 | 21-22 | E | Y | 163 | 21 | TXVECTOR MCS | 20.2.2.6 | E | [5 empty] | Change: "The value of …" | To: "The value to …" |  |  | PHY Interface | PHY | 20.2.2.6
148 | Batra, Anuj | 20.2.2.7 | 163 | 27 | E | Y | 163 | 27 | TXVECTOR BW | 20.2.2.7 | E | [5 empty] | Change: "these modes is according …" | To: "these modes is made according …" |  |  | PHY Interface | PHY | 20.2.2.7
149 | Batra, Anuj | 20.2.2.8 | 163 | 29 | E | Y | 163 | 29 | TXVECTOR CH_OFFSET | 20.2.2.8 | E | [5 empty] | Change: "The CH_OFFSET parameter whether …" | To: "The CH_OFFSET parameter determines whether …" |  |  | PHY Interface | PHY | 20.2.2.8
151 | Batra, Anuj | 20.2.3 | 165 | 10 | E | Y | 165 | 10 | RXVECTOR parameters | 20.2.3 | E | [5 empty] | STBC row column 3 of table n61: there is only definition for this setting | Delete either |  |  | PHY Interface | PHY | 20.2.3
152 | Batra, Anuj | 20.2.3.12 | 167 | 22-23 | E | Y | 167 | 22 | RXVECTOR AGGREGATION | 20.2.3.12 | E | [5 empty] | Definition for a 0 value and 1 value are missing | Insert definition/meaning for 0 value and 1 value |  |  | PHY Interface | PHY | 20.2.3.12
153 | Batra, Anuj | 20.2.3.14 | 167 | 28-29 | E | Y | 167 | 28 | RXVECTOR SHORT_GI | 20.2.3.14 | E | [5 empty] | Definition for a 0 value and 1 value are missing | Insert definition/meaning for 0 value and 1 value |  |  | PHY Interface | PHY | 20.2.3.14
155 | Batra, Anuj | 20.2.3.15 | 168 | 1-2 | E | Y | 168 | 1 | RXVECTOR NUM_EXTEN_SS | 20.2.3.15 | E | [5 empty] | Allowed values for NUM_EXTEN_SS parameter are missing | Insert allowed values |  |  | PHY Interface | PHY | 20.2.3.15
157 | Batra, Anuj | 20.2.3.5 | 166 | 22 | E | Y | 166 | 22 | RXVECTOR FORMAT | 20.2.3.5 | E | [5 empty] | Clause 19 is missing | Should include Clause 19 |  |  | PHY Interface | PHY | 20.2.3.5
158 | Batra, Anuj | 20.2.3.6 | 166 | 27 | E | Y | 166 | 27 | RXVECTOR MCS | 20.2.3.6 | E | [5 empty] | Change: "0-77". There are only a total of 77 MCSs. | To: "0-76" |  |  | PHY Interface | PHY | 20.2.3.6
159 | Batra, Anuj | 20.2.3.6 | 166 | 27 | E | Y | 166 | 27 | RXVECTOR MCS | 20.2.3.6 | E | [5 empty] | Rewrite last sentence. It is awkward. | Change last sentence to: The first column in Tables n88 to n102 specifies the MCS |  |  | PHY Interface | PHY | 20.2.3.6
162 | Batra, Anuj | 20.3.1 | 168 | 18 | E | Y | 168 | 18 | Introduction | 20.3.1 | E | [5 empty] | The term "Compatibility portion" is a new term and is different from previous text. Need to stay consistent throughout document | Reaplce "Compatibility portion" with non-HT portion" |  |  | PLCP | PHY | 20.3.1
163 | Batra, Anuj | 20.3.1 | 168 | 13-29 | E | Y | 168 | 13 | Introduction | 20.3.1 | E | [5 empty] | Terminology change from intro portion of document. Need to be consistent | Replace High Throughput with HT and compatibility with non-HT |  |  | PLCP | PHY | 20.3.1
164 | Batra, Anuj | 20.3.1 | 168 | 13-29 | E | Y | 168 | 13 | Introduction | 20.3.1 | E | [5 empty] | Whole intro is awkward. Main focus is on compatibility and in particular premables. There is no mention of changes to data portion of the PLCP frame. I think that the introduction needs to be rewritten and expanded | Rewrite introduction |  |  | PLCP | PHY | 20.3.1
170 | Batra, Anuj | 20.3.15.1 | 228 | 15 | E | Y | 228 | 15 | Receiver minimum input sensitivity | 20.3.15.1 | E | [5 empty] | Missing reference for Table nXXX02 | Replace with Table n81 |  |  | PHY Characteristics | PHY | 20.3.15.1
171 | Batra, Anuj | 20.3.15.1 | 228 | 15 | E | Y | 228 | 15 | Receiver minimum input sensitivity | 20.3.15.1 | E | [5 empty] | For clarification, add pictures showing the various possible cases for adjacent and alternate adjacent channel interference | Insert figures |  |  | PHY Characteristics | PHY | 20.3.15.1
172 | Batra, Anuj | 20.3.15.2 | 229 | 4 | E | Y | 229 | 4 | Adjacent channel rejection | 20.3.15.2 | E | [5 empty] | Missing reference for Table nXXX02 | Replace with Table n81 |  |  | PHY Characteristics | PHY | 20.3.15.2
178 | Batra, Anuj | 20.3.2 | 168 | 32-35 | E | Y | 168 | 32 | PLCP frame format | 20.3.2 | E | [5 empty] | There is no mention of HT duplicate format | Mention the HT duplicate format in the text |  |  | PLCP Frame Format | PHY | 20.3.2
179 | Batra, Anuj | 20.3.2 | 169 | 13 | E | Y | 169 | 13 | PLCP frame format | 20.3.2 | E | [5 empty] | Change: "only in HT packets" | To: "only in HT packets and duplicate HT packets" |  |  | PLCP Frame Format | PHY | 20.3.2
180 | Batra, Anuj | 20.3.2 | 169 | 16-17 | E | Y | 169 | 16 | PLCP frame format | 20.3.2 | E | [5 empty] | Change: "DLTFs provide the necessary reference for the receiver to form a channel estimate that allows it to …" | To: "DLTFs allow the receiver to estimate the channel and …" |  |  | PLCP Frame Format | PHY | 20.3.2
181 | Batra, Anuj | 20.3.2 | 168 | 32-35 | E | Y | 168 | 32 | PLCP frame format | 20.3.2 | E | [5 empty] | No mention of the HT duplicate mode | introduce text for HT-duplicate mode |  |  | PLCP Frame Format | PHY | 20.3.2
183 | Batra, Anuj | 20.3.2.1 | 170 | 13 | E | Y | 170 | 13 | Transmitter Block Diagram (informative) | 20.3.2.1 | E | [5 empty] | Change: QAM mapping to Mapper, because the mapping occurs for non-QAM constellations like BPSK and r-BPSK. Also changing it to Mapper make it consistent with rest of section | Change: QAM mapping to Mapper |  |  | PLCP | PHY | 20.3.2.1
184 | Batra, Anuj | 20.3.2.1 | 170 | 15 | E | Y | 170 | 15 | Transmitter Block Diagram (informative) | 20.3.2.1 | E | [5 empty] | Change bullet heading to make it more consistent with rest of section | Change: "Space Time Block coding" to "Space-Time Block Encoder" |  |  | PLCP | PHY | 20.3.2.1
185 | Batra, Anuj | 20.3.2.1 | 170 | 15 | E | Y | 170 | 15 | Transmitter Block Diagram (informative) | 20.3.2.1 | E | [5 empty] | Sentence is not correct because you can use STBC for more than 1 spatial stream | Change: "constellation points from one spatial stream are spread into two space …" to "constellation are mapped from spatial streams onto multiple space …" |  |  | PLCP | PHY | 20.3.2.1
186 | Batra, Anuj | 20.3.2.1 | 170 | 19-20 | E | Y | 170 | 19 | Transmitter Block Diagram (informative) | 20.3.2.1 | E | [5 empty] | Sentence is awkward | Replace: "are multipled by a matrix to produce the input to the transmit chains" to "expanded, via a matrix, to that they can be mapped to all transmit chains" |  |  | PLCP | PHY | 20.3.2.1
187 | Batra, Anuj | 20.3.2.1 | 170 | 19-20 | E | Y | 170 | 19 | Transmitter Block Diagram (informative) | 20.3.2.1 | E | [5 empty] | Explanation of direct mapping can be further enhanced | Add the following to end of bullet: "(one-to-one mapping)" |  |  | PLCP | PHY | 20.3.2.1
188 | Batra, Anuj | 20.3.2.1 | 170 | 21-22 | E | Y | 170 | 21 | Transmitter Block Diagram (informative) | 20.3.2.1 | E | [5 empty] | Sentence is awkward | Replace: "sent to a different transmit chain" to "mapped directly onto the transmit chains" |  |  | PLCP | PHY | 20.3.2.1
189 | Batra, Anuj | 20.3.2.1 | 170 | 21-22 | E | Y | 170 | 21 | Transmitter Block Diagram (informative) | 20.3.2.1 | E | [5 empty] | Explanation of direct mapping can be further enhanced | Add the following to end of bullet: "(one-to-many mapping)" |  |  | PLCP | PHY | 20.3.2.1
190 | Batra, Anuj | 20.3.2.1 | 170 | 26 | E | Y | 170 | 26 | Transmitter Block Diagram (informative) | 20.3.2.1 | E | [5 empty] | Inverse Fast Fourier Transform is incorrect; it should be Inverse Discrete Fourier Transform | Replace "Inverse Fast Fourier Transform" with "Inverse Discrete Fourier Tranform" |  |  | PLCP | PHY | 20.3.2.1
191 | Batra, Anuj | 20.3.2.1 | 170 | 26 | E | Y | 170 | 26 | Transmitter Block Diagram (informative) | 20.3.2.1 | E | [5 empty] | Bullet header is awkward | Replace "Cyclic shift insertion" to "Cyclic Shift Delay" |  |  | PLCP | PHY | 20.3.2.1
192 | Batra, Anuj | 20.3.2.2 | 171 | 7-8 | E | Y | 171 | 7 | Overview of the PPDU encoding process | 20.3.2.2 | E | [5 empty] | First sentence is awkward | Replace first sentence with "The encoding process is composed of the steps described below." |  |  | PLCP | PHY | 20.3.2.2
193 | Batra, Anuj | 20.3.2.2 | 171 | 11-13 | E | Y | 171 | 11 | Overview of the PPDU encoding process | 20.3.2.2 | E | [5 empty] | First sentence is awkward | Replace second and third sentences with the following: "Produce the PLCP Preamble fields for each of the Ntx transmit chains based on the GF_MODE, NUM_EXTEN_SS, and MCS fields of the TXVECTOR." |  |  | PLCP | PHY | 20.3.2.2
194 | Batra, Anuj | 20.3.2.2 | 171 | 17-18 | E | Y | 171 | 17 | Overview of the PPDU encoding process | 20.3.2.2 | E | [5 empty] | First sentence is awkward | Change: "Produce the PLCP header fields from the appropriate fields of the TXVECTOR by filling the corresponding bit fields, …" to "Construct the PLCP header fields from the appropriate fields of the TXVECTOR, …" |  |  | PLCP | PHY | 20.3.2.2
195 | Batra, Anuj | 20.3.2.2 | 172 | 3 | E | Y | 172 | 3 | Overview of the PPDU encoding process | 20.3.2.2 | E | [5 empty] | First sentence is awkward | Change first sentence to: "Use the MCS field from TXVECTOR to determine the number …" |  |  | PLCP | PHY | 20.3.2.2
196 | Batra, Anuj | 20.3.2.2 | 172 | 8,12,13 | E | Y | 172 | 8 | Overview of the PPDU encoding process | 20.3.2.2 | E | [5 empty] | The number of bits appended to information bit stream is known once the user know whether one or two BCCs are used. If 1 BCC is used then 6 bits are appended. It is an exact number. Additional pad bits may be needed in order to ensure that coded bit stream lines up on OFDM symbol boundaries. Do not combine the two techniques into one separate them. | Separate the addition of tail bits from pad bits. Remove the words "at least" and add sentence that talks about adding pad bits in order to ensure coded bit stream lines on OFDM symbol boundaries. |  |  | PLCP | PHY | 20.3.2.2
197 | Batra, Anuj | 20.3.2.2 | 172 | 21 | E | Y | 172 | 21 | Overview of the PPDU encoding process | 20.3.2.2 | E | [5 empty] | Missing tense of verb | Change: "serve" to "served" |  |  | PLCP | PHY | 20.3.2.2
198 | Batra, Anuj | 20.3.2.2 | 172 | 33-35 | E | Y | 172 | 33 | Overview of the PPDU encoding process | 20.3.2.2 | E | [5 empty] | Missing piece of information concerning parsing. The size of the constellations for each stream is also needed to implement parsing. | Add text that states that the size of the constellation on each stream is needed in order to parse the bits |  |  | PLCP | PHY | 20.3.2.2
199 | Batra, Anuj | 20.3.2.2 | 173 | 3 | E | Y | 173 | 3 | Overview of the PPDU encoding process | 20.3.2.2 | E | [5 empty] | Missing piece of information on how to arrive at N_SD information. You also need to have access to the MCS | Add text that states that to determine N_SD you also need information about the MCS |  |  | PLCP | PHY | 20.3.2.2
200 | Batra, Anuj | 20.3.2.2 | 173 | 5 | E | Y | 173 | 5 | Overview of the PPDU encoding process | 20.3.2.2 | E | [5 empty] | "into" is the not the correct word | Replace: "into" with "onto" |  |  | PLCP | PHY | 20.3.2.2
201 | Batra, Anuj | 20.3.2.2 | 173 | 15-19 | E | Y | 173 | 15 | Overview of the PPDU encoding process | 20.3.2.2 | E | [5 empty] | Missing pilot location definition for HT and non-HT duplicate | Add pilot locations for the HT and non-HT duplicate packets |  |  | PLCP | PHY | 20.3.2.2
209 | Batra, Anuj | 20.3.2.3 | 174 | 19-21 | E | Y | 174 | 19 | Modulation and Coding Scheme (MCS) | 20.3.2.3 | E | [5 empty] | The second sentence makes no sense and does not seem to refer to either TxBF or STBC |  |  |  | PLCP MCS | PHY | 20.3.2.3
210 | Batra, Anuj | 20.3.2.4 | 174 | 29 | E | Y | 174 | 29 | Timing related parameters | 20.3.2.4 | E | [5 empty] | NST for non HT duplicate mode is 108 | Nst =104 for non HT Duplicate in fourth row column 4 |  |  | PLCP | PHY | 20.3.2.4
211 | Batra, Anuj | 20.3.2.5 | 176 |  | E | Y | 176 |  | Mathematical description of signals | 20.3.2.5 | E | [5 empty] | Need a paragraph describing the HT-duplicate mode since it is different from all other HT modes | Add paragraph |  |  | PLCP | PHY | 20.3.2.5
212 | Batra, Anuj | 20.3.2.5 | 176 | 12-13 | E | Y | 176 | 12 | Mathematical description of signals | 20.3.2.5 | E | [5 empty] | The transmitted signal is not a complex base-band signal. The transmitted signal is an RF signal, which is derived by modulating the complex base-band signal. | Modified paragraph to correct the technical content |  |  | PLCP | PHY | 20.3.2.5
213 | Batra, Anuj | 20.3.2.5 | 178 | 11 | E | Y | 178 | 11 | Mathematical description of signals | 20.3.2.5 | E | [5 empty] | The windowing function is not defined in the 802.11a specification. Rather it is a recommendation. Need to update text to ensure reader does think it is a definition, but rather a suggestion | Rewrite 2nd sentence as: A suggested definition of W(t) is given in 17.3.2.4. |  |  | PLCP | PHY | 20.3.2.5
214 | Batra, Anuj | 20.3.2.5 | 178 | 12 | E | Y | 178 | 12 | Mathematical description of signals | 20.3.2.5 | E | [5 empty] | Change X_k^(i_tx) to reflect notation in (20-4) | Change X_k^(i_tx) to X_k^(i) |  |  | PLCP | PHY | 20.3.2.5
216 | Batra, Anuj | 20.3.3.1 | 179 | 14 | E | Y | 179 | 14 | Introduction | 20.3.3.1 | E | [5 empty] | First sentence is awkward | Rewrite first sentence as: "One or more HT-LTFs are provided as a way for the receiver …" |  |  | PLCP Preamble | PHY | 20.3.3.1
217 | Batra, Anuj | 20.3.3.2 | 180 | 1-11 | E | Y | 180 | 1 | Mixed Mode preamble and header fields | 20.3.3.2 | E | [5 empty] | Terminology change from intro portion of document. Need to be consistent | Replace High Throughput with HT and compatibility with non-HT |  |  | PLCP Preamble | PHY | 20.3.3.2
218 | Batra, Anuj | 20.3.3.2.1.1 | 180 | 17 | E | Y | 180 | 17 | Cyclic shift definition for the non-HT fields. | 20.3.3.2.1.1 | E | [5 empty] | First sentence is awkward | Rewrite first sentence as: "Cyclic shifts are used to prevent unintentional …" |  |  | PLCP Preamble | PHY | 20.3.3.2.1.1
230 | Batra, Anuj | 20.3.3.2.2.2 | 187 | 4-5 | E | Y | 187 | 4 | The High Throughput Signal Field | 20.3.3.2.2.2 | E | [5 empty] | To ensure perfect clarity, we should include a statement that HT-SIG1 is transmitted before HT-SIG2 | Add such a statement |  |  | PLCP Header | PHY | 20.3.3.2.2.2
241 | Batra, Anuj | 20.3.4.3 | 198 | 4 | E | Y | 198 | 4 | Coding | 20.3.4.3 | E | [5 empty] | LDPCC is undefined | Define LDPCC as low-density parity check codes |  |  | PLCP Coding | PHY | 20.3.4.3
242 | Batra, Anuj | 20.3.4.3.2 | 198 | 16 | E | Y | 198 | 16 | Coding and puncturing | 20.3.4.3.2 | E | [5 empty] | Heading is ambiguous | Replace heading with "Binary Convolution Coding and Puncturing" |  |  | PLCP Coding | PHY | 20.3.4.3.2
243 | Batra, Anuj | 20.3.4.3.3.4 | 201 | 17-18 | E | Y | 201 | 17 | LDPCC PPDU encoding process | 20.3.4.3.3.4 | E | [5 empty] | Notation is inconsistent with previous. Should not redefine variables that have already been defined, such as U_stbc which was already defined as m_stbc | Replace eqns (20-28) and (20-29) with eqn (20-24) and in following equations replace N_pld with the exact definition |  |  | PLCP Coding | PHY | 20.3.4.3.3.4
244 | Batra, Anuj | 20.3.4.4.3 | 205 | 3 | E | Y | 205 | 3 | Frequency interleaver | 20.3.4.4.3 | E | [5 empty] | What is .11a like operations? | Please define |  |  | PLCP Interleaver | PHY | 20.3.4.4.3
245 | Batra, Anuj | 20.3.4.4.3 | 206 | 8-9 | E | Y | 206 | 8 | Frequency interleaver | 20.3.4.4.3 | E | [5 empty] | Formating is incorrect | Please put both lines on a single line |  |  | PLCP Interleaver | PHY | 20.3.4.4.3
246 | Batra, Anuj | 20.3.4.5.1 | 206 | 19 | E | Y | 206 | 19 | Space-Time-Block-Coding (STBC) | 20.3.4.5.1 | E | [5 empty] | The mapper works on both BPSK and QAM constelllations. It is incorrect to say QAM mapper. Replace with a more generic term. | Replace "QAM" with "constellation" |  |  | PLCP STBC | PHY | 20.3.4.5.1
247 | Batra, Anuj | 20.3.4.5.1 | 207 | 9 | E | Y | 207 | 9 | Space-Time-Block-Coding (STBC) | 20.3.4.5.1 | E | [5 empty] | Change tense of verb | Change: "are covered" to "can be covered"20.3.4. |  |  | PLCP STBC | PHY | 20.3.4.5.1
250 | Batra, Anuj | 20.3.4.6 | 208 | 11 | E | Y | 208 | 11 | Pilot Subcarriers | 20.3.4.6 | E | [5 empty] | Missing period | Insert period after the word "tables". |  |  | PLCP OFDM | PHY | 20.3.4.6
251 | Batra, Anuj | 20.3.4.6 | 209 | 4 | E | Y | 209 | 4 | Pilot Subcarriers | 20.3.4.6 | E | [5 empty] | Clarification | Rewrite beginning of sentence as: "In the non-HT and HT duplicate modes …" |  |  | PLCP OFDM | PHY | 20.3.4.6
252 | Batra, Anuj | 20.3.4.7.3 | 213 | 10-12 | E | Y | 213 | 10 | Transmission in 40MHz HT mode | 20.3.4.7.3 | E | [5 empty] | Note is redudant. This information is already covered in the previous equations. | Remove the note. |  |  | PLCP OFDM | PHY | 20.3.4.7.3
257 | Batra, Anuj | 20.3.4.8 | 215 | 6 | E | Y | 215 | 6 | Non-HT duplicate transmission | 20.3.4.8 | E | [5 empty] | Missing period at the end of the sentence | Insert period at the end of the sentence |  |  | Coexistence | Coexistence | 20.3.4.8
259 | Batra, Anuj | 20.3.5 | 215 | 12 | E | Y | 215 | 12 | Beamforming | 20.3.5 | E | [5 empty] | Missing equation number and for clarity purposes should relate that this equation is the complex baseband equivalent model | Insert equation number and note that the equation respresents the equivalent complex baseband model |  |  | PHY Beamforming | Beamforming & Adaptation | 20.3.5
260 | Batra, Anuj | 20.3.5.1 | 216 | 8-17 | E | Y | 216 | 8 | Implicit Beamforming | 20.3.5.1 | E | [5 empty] | H_AB and H_BA are not defined in the text | Define H_AB and H_BA in the text |  |  | PHY Beamforming | Beamforming & Adaptation | 20.3.5.1
265 | Batra, Anuj | 20.3.8.1, 20.3.8.2 | 222 |  | E | Y | 222 |  | Channel Allocation in the 5 GHz Band | 20.3.8.1 | E | [5 empty] | 2.4 GHz should come before 5 GHz | Swap 20.3.8.1 with 20.3.8.2 |  |  | PLCP Regulatory | Coexistence | 20.3.8.1
266 | Batra, Anuj | 20.4.3 | 241 | 10 | E | Y | 241 | 10 | TXTIME calculation | 20.4.3 | E | [5 empty] | Incorrect reference to an equation | Replace (20-29) with (20-32) |  |  | PLME | PHY | 20.4.3
267 | Batra, Anuj | Figure n50 | 171 |  | E | Y | 171 |  | Transmitter Block Diagram (informative) | 20.3.2.1 | E | [5 empty] | QAM mapping is not correct since it handles both QAM and BPSK | Replace "QAM mapping" with "Mapper" |  |  | PLCP | PHY | 20.3.2.1
268 | Batra, Anuj | Figure n53 | 187 |  | E | Y | 187 |  | The High Throughput Signal Field | 20.3.3.2.2.2 | E | [5 empty] | Field name for bits 8 and 9 in HT-SIG2 is inconsistent with definition | Change field name for bits 8 and 9 to "N_ESS" |  |  | PLCP Header | PHY | 20.3.3.2.2.2
274 | Batra, Anuj | Table n62 | 174 |  | E | Y | 174 |  | Timing related parameters | 20.3.2.4 | E | [5 empty] | Table for non-HT duplicate columns is incorrect | Update table so that N_ST = 52 for non-HT duplicate and add a note that tones are replicated in both upper and lower portions of a 40 MHz signal, which implies a total of 104 tones |  |  | PLCP | PHY | 20.3.2.4
275 | Batra, Anuj | Table n62 | 174 |  | E | Y | 174 |  | Timing related parameters | 20.3.2.4 | E | [5 empty] | Table for HT duplicate column is missing | Add column that includes values for HT duplicate frame |  |  | PLCP | PHY | 20.3.2.4
276 | Batra, Anuj | Table n64 | 179 |  | E | Y | 179 |  | Mathematical description of signals | 20.3.2.5 | E | [5 empty] | Note 2 is does not referencing anything in the table. In that case the note should be moved out of the table and into the real text | Move note 2 from table to regular text |  |  | PLCP | PHY | 20.3.2.5
277 | Batra, Anuj | Table n68 | 186 |  | E | Y | 186 |  | Mathematical description of signals | 20.3.2.5 | E | [5 empty] | Field name "Number of extension HT-LTFs" is inconsistent with definition | Change field name "Number of extension HT-LTFs" to "Number of Extension Spatial Streams" |  |  | PLCP | PHY | 20.3.2.5
285 | Batra, Anuj | Tables |  |  | E | Y | 0 |  | General | General | E |  | L |  |  |  | General comments: it is awkward for people reading the draft if tables straddle multiple pages | Please fix so tables appear only on one page | The editor has attempted to remove unnecessary page straddling by the insertation of page breaks (or more strictly "para keep with next"), but it is not possible to avoid all such straddling as some tables are necessarily longer than a page. | 20060505r0 D1.01 | General | General | General
292 | Benveniste, Mathilde | 3 | 4 | 7 | E | N | 4 | 7 | Definitions | 3 | E | [5 empty] | The following definition is given for an uplink transmission: "Period of time described by a PSMP frame and which is intended to be used for the transmission of frames by a PSMP receiver." Is a ULT a 'period of time' or a transmission? | Correct definition |  |  | General | General | 3
299 | Bjerke, Bjorn | 11.15.1 | 151 | 21 | E | N | 151 | 21 | Basic functionality in BSS 40/20Mhz mode | 11.15.1 | E | [5 empty] | Typo | Change Mhz to MHz |  |  | Coexistence | Coexistence | 11.15.1
300 | Bjerke, Bjorn | 11.15.1 | 151 | 23 | E | N | 151 | 23 | Basic functionality in BSS 40/20Mhz mode | 11.15.1 | E | [5 empty] | Typo | Delete second full stop at the end of the line |  |  | Coexistence | Coexistence | 11.15.1
301 | Bjerke, Bjorn | 11.15.1 | 151 | 25 | E | N | 151 | 25 | Basic functionality in BSS 40/20Mhz mode | 11.15.1 | E | [5 empty] | Typo | Change Mhz to MHz |  |  | Coexistence | Coexistence | 11.15.1
302 | Bjerke, Bjorn | 11.15.1 | 152 | 5 | E | N | 152 | 5 | Basic functionality in BSS 40/20Mhz mode | 11.15.1 | E | [5 empty] | Missing period after the word "mode" | Insert full stop. |  |  | Coexistence | Coexistence | 11.15.1
303 | Bjerke, Bjorn | 11.15.1 | 152 | 15 | E | N | 152 | 15 | Basic functionality in BSS 40/20Mhz mode | 11.15.1 | E | [5 empty] | 6 typos in Table n57 | Change Mhz to MHz |  |  | Coexistence | Coexistence | 11.15.1
304 | Bjerke, Bjorn | 11.15.1 | 152 | 18 | E | N | 152 | 18 | Basic functionality in BSS 40/20Mhz mode | 11.15.1 | E | [5 empty] | A reference to a table with a number is preferable | Change "…in the following table." to "…in Table n58" |  |  | Coexistence | Coexistence | 11.15.1
305 | Bjerke, Bjorn | 11.15.1 | 153 | 3 | E | N | 153 | 3 | Basic functionality in BSS 40/20Mhz mode | 11.15.1 | E | [5 empty] | Table n58; 5.2 GHz; 40/20 MHz; fourth item | Change "…devices are" to "…devices can" |  |  | Coexistence | Coexistence | 11.15.1
306 | Bjerke, Bjorn | 11.15.1 | 154 |  | E | N | 154 |  | Basic functionality in BSS 40/20Mhz mode | 11.15.1 | E | [5 empty] | Table n58; 5.2 GHz; PCO; second line | Delete the first occurrence of "phase" |  |  | Coexistence | Coexistence | 11.15.1
307 | Bjerke, Bjorn | 11.15.1 | 154 |  | E | N | 154 |  | Basic functionality in BSS 40/20Mhz mode | 11.15.1 | E | [5 empty] | Table n58; 2.4 GHz; 40/20 MHz; fourth item | Change "…devices are" to "…devices can" |  |  | Coexistence | Coexistence | 11.15.1
308 | Bjerke, Bjorn | 11.15.1 | 155 |  | E | N | 155 |  | Basic functionality in BSS 40/20Mhz mode | 11.15.1 | E | [5 empty] | Table n58; 2.4 GHz; PCO second line | Delete the first occurrence of "phase" |  |  | Coexistence | Coexistence | 11.15.1
309 | Bjerke, Bjorn | 11.15.1 | 155 | 6 | E | N | 155 | 6 | Basic functionality in BSS 40/20Mhz mode | 11.15.1 | E | [5 empty] | Table n59; 3rd and 4th rows | Change Mhz to MHz |  |  | Coexistence | Coexistence | 11.15.1
310 | Bjerke, Bjorn | 11.16.1 | 157 | 1 | E | N | 157 | 1 | Rules for Operation at PCO AP | 11.16.1 | E | [5 empty] | Font size | Adjust font size to agree with section headings throughout document |  |  | PCO | Coexistence | 11.16.1
311 | Bjerke, Bjorn | 11.16.1 | 157 | 26 | E | N | 157 | 26 | Rules for Operation at PCO AP | 11.16.1 | E | [5 empty] | Grammar | Delete the word "at" immediately following "channel" |  |  | PCO | Coexistence | 11.16.1
312 | Bjerke, Bjorn | 11.16.2 | 158 | 8 | E | N | 158 | 8 | Rules for Operation at the PCO non-AP STA | 11.16.2 | E | [5 empty] | Grammar | Change "...does not..." to "...do not..." |  |  | PCO | Coexistence | 11.16.2
313 | Bjerke, Bjorn | 11.16.2 | 158 | 9 | E | N | 158 | 9 | Rules for Operation at the PCO non-AP STA | 11.16.2 | E | [5 empty] | Grammar | Begin the sentence at the end of the line with "A non PCO cabable…" |  |  | PCO | Coexistence | 11.16.2
314 | Bjerke, Bjorn | 11.16.2 | 158 | 10 | E | N | 158 | 10 | Rules for Operation at the PCO non-AP STA | 11.16.2 | E | [5 empty] | Grammar | Change "ignore" to "ignores" |  |  | PCO | Coexistence | 11.16.2
315 | Bjerke, Bjorn | 11.16.2 | 158 | 10 | E | N | 158 | 10 | Rules for Operation at the PCO non-AP STA | 11.16.2 | E | [5 empty] | Grammar | Change "see" to "sees" |  |  | PCO | Coexistence | 11.16.2
316 | Bjerke, Bjorn | 11.16.2 | 158 | 22 | E | N | 158 | 22 | Rules for Operation at the PCO non-AP STA | 11.16.2 | E | [5 empty] | Grammar | Delete the first occurrence of "a" |  |  | PCO | Coexistence | 11.16.2
317 | Bjerke, Bjorn | 11.9.5.3 | 150 | 27 | E | N | 150 | 27 | Channel Management at the AP | 11.9.5.3 | E | [5 empty] | Grammar: missing "are" | Insert "are" between "that" and "asleep" |  |  | Coexistence | Coexistence | 11.9.5.3
320 | Bjerke, Bjorn | 20.2.2 | 162 | 1 | E | N | 162 | 1 | TXVECTOR parameters | 20.2.2 | E | [5 empty] | L-LENGTH, L-DATARATE | L_LENGTH, L_DATARATE |  |  | PHY Interface | PHY | 20.2.2
321 | Bjerke, Bjorn | 20.2.2 | 162 | 1 | E | N | 162 | 1 | TXVECTOR parameters | 20.2.2 | E | [5 empty] | CH_OFFSET | Change Mhz to MHz in 3 places |  |  | PHY Interface | PHY | 20.2.2
322 | Bjerke, Bjorn | 20.2.2 | 162 | 1 | E | N | 162 | 1 | TXVECTOR parameters | 20.2.2 | E | [5 empty] | STBC | Delete "either" in the Value column |  |  | PHY Interface | PHY | 20.2.2
323 | Bjerke, Bjorn | 20.2.2.12 | 164 | 13 | E | N | 164 | 13 | TXVECTOR AGGREGATION | 20.2.2.12 | E | [5 empty] | Omission | Insert "1" after "The AGGREGATION parameter is set to…" |  |  | PHY Interface | PHY | 20.2.2.12
324 | Bjerke, Bjorn | 20.2.2.13 | 164 | 16 | E | N | 164 | 16 | TXVECTOR STBC | 20.2.2.13 | E | [5 empty] | Typo | "…number of spatial streams…" (plural) |  |  | PHY Interface | PHY | 20.2.2.13
325 | Bjerke, Bjorn | 20.2.2.17 | 164 | 28 | E | N | 164 | 28 | TXVECTOR ANTENNA_SET | 20.2.2.17 | E | [5 empty] | Typo | "…available antennas ARE used…" (plural) |  |  | PHY Interface | PHY | 20.2.2.17
326 | Bjerke, Bjorn | 20.2.2.6 | 163 | 22 | E | N | 163 | 22 | TXVECTOR MCS | 20.2.2.6 | E | [5 empty] | Typo | Change "The value of be used…" to "The value to be used…" |  |  | PHY Interface | PHY | 20.2.2.6
327 | Bjerke, Bjorn | 20.2.2.8 | 163 | 29 | E | N | 163 | 29 | TXVECTOR CH_OFFSET | 20.2.2.8 | E | [5 empty] | Omission | Insert "defines" after "The CH_OFFSET parameter…" |  |  | PHY Interface | PHY | 20.2.2.8
328 | Bjerke, Bjorn | 20.2.3 | 165 | 10 | E | N | 165 | 10 | RXVECTOR parameters | 20.2.3 | E | [5 empty] | L-LENGTH, L-DATARATE | L_LENGTH, L_DATARATE |  |  | PHY Interface | PHY | 20.2.3
329 | Bjerke, Bjorn | 20.2.3 | 165 | 10 | E | N | 165 | 10 | RXVECTOR parameters | 20.2.3 | E | [5 empty] | STBC | Delete "either" in the Value column |  |  | PHY Interface | PHY | 20.2.3
330 | Bjerke, Bjorn | 20.2.3. | 165 | 10 | E | N | 165 | 10 | RXVECTOR parameters | 20.2.3 | E | [5 empty] | CH_OFFSET | Change Mhz to MHz in 3 places |  |  | PHY Interface | PHY | 20.2.3
335 | Bjerke, Bjorn | 20.3.16 | 230 | 18 | E | N | 230 | 18 | PLCP transmit procedure | 20.3.16 | E | [5 empty] | Grammar | Change "In all this options…" to "In all these options…" |  |  | PLCP | PHY | 20.3.16
336 | Bjerke, Bjorn | 20.3.16 | 230 | 25 | E | N | 230 | 25 | PLCP transmit procedure | 20.3.16 | E | [5 empty] | Typo | Change PHYTXSTART.request(TXVECTOR) to PHY-TXSTART.request… |  |  | PLCP | PHY | 20.3.16
337 | Bjerke, Bjorn | 20.3.16 | 230 | 26 | E | N | 230 | 26 | PLCP transmit procedure | 20.3.16 | E | [5 empty] | Erroneous reference to Table n136 | Change n136 to n60 |  |  | PLCP | PHY | 20.3.16
338 | Bjerke, Bjorn | 20.3.16 | 230 | 34 | E | N | 230 | 34 | PLCP transmit procedure | 20.3.16 | E | [5 empty] | Grammar | Insert "may start" immediately after "header" |  |  | PLCP | PHY | 20.3.16
339 | Bjerke, Bjorn | 20.3.16 | 231 | 21 | E | N | 231 | 21 | PLCP transmit procedure | 20.3.16 | E | [5 empty] | Figure n66, in PSDU block | Add "(if BCC)" next to Tail bits |  |  | PLCP | PHY | 20.3.16
340 | Bjerke, Bjorn | 20.3.16 | 232 | 1 | E | N | 232 | 1 | PLCP transmit procedure | 20.3.16 | E | [5 empty] | Figure n67, in PSDU block | Add "(if BCC)" next to Tail bits |  |  | PLCP | PHY | 20.3.16
341 | Bjerke, Bjorn | 20.3.16 | 233 | 1 | E | N | 233 | 1 | PLCP transmit procedure | 20.3.16 | E | [5 empty] | Typo in Figure n68, in TX PLCP Data block | Change "16 bit servicd" to "16 bit service" |  |  | PLCP | PHY | 20.3.16
342 | Bjerke, Bjorn | 20.3.17 | 233 | 5 | E | N | 233 | 5 | PLCP receive procedure | 20.3.17 | E | [5 empty] | Missing full stop after "…greenfield format" | Insert full stop |  |  | PLCP | PHY | 20.3.17
343 | Bjerke, Bjorn | 20.3.17 | 234 | 11 | E | N | 234 | 11 | PLCP receive procedure | 20.3.17 | E | [5 empty] | Erroneous reference to Table n137 | Change n137 to n61 |  |  | PLCP | PHY | 20.3.17
344 | Bjerke, Bjorn | 20.3.17 | 234 | 24 | E | N | 234 | 24 | PLCP receive procedure | 20.3.17 | E | [5 empty] | Typo | Change PHYRXEND.indicate(CarrierLost) to PHY-RXEND.indicate… |  |  | PLCP | PHY | 20.3.17
345 | Bjerke, Bjorn | 20.3.17 | 235 | 1 | E | N | 235 | 1 | PLCP receive procedure | 20.3.17 | E | [5 empty] | Figure n70, in PSDU block | Add "(if BCC)" next to Tail bits |  |  | PLCP | PHY | 20.3.17
346 | Bjerke, Bjorn | 20.3.17 | 236 | 1 | E | N | 236 | 1 | PLCP receive procedure | 20.3.17 | E | [5 empty] | Figure n71, in PSDU block | Add "(if BCC)" next to Tail bits |  |  | PLCP | PHY | 20.3.17
348 | Bjerke, Bjorn | 20.3.2 | 169 | 11 | E | N | 169 | 11 | PLCP frame format | 20.3.2 | E | [5 empty] | Typo | Change "PHY sub-layer …" to "PHY layer …" |  |  | PLCP Frame Format | PHY | 20.3.2
349 | Bjerke, Bjorn | 20.3.2.2 | 172 | 10 | E | N | 172 | 10 | Overview of the PPDU encoding process | 20.3.2.2 | E | [5 empty] | Typo | NDBPS: DBPS should be a subscript |  |  | PLCP | PHY | 20.3.2.2
350 | Bjerke, Bjorn | 20.3.2.2 | 172 | 11, 12 | E | N | 172 | 11 | Overview of the PPDU encoding process | 20.3.2.2 | E | [5 empty] | Omission on both lines | In parentheses: "… the value of N_ES is 1 (2)…" |  |  | PLCP | PHY | 20.3.2.2
351 | Bjerke, Bjorn | 20.3.2.2 | 172 | 16 | E | N | 172 | 16 | Overview of the PPDU encoding process | 20.3.2.2 | E | [5 empty] | Equation (20-32) should read (20-34) | Make change |  |  | PLCP | PHY | 20.3.2.2
352 | Bjerke, Bjorn | 20.3.2.2 | 172 | 17 | E | N | 172 | 17 | Overview of the PPDU encoding process | 20.3.2.2 | E | [5 empty] | Equation (20-33) should read (20-35) | Make change |  |  | PLCP | PHY | 20.3.2.2
353 | Bjerke, Bjorn | 20.3.2.2 | 173 | 19 | E | N | 173 | 19 | Overview of the PPDU encoding process | 20.3.2.2 | E | [5 empty] | Section 20.3.4.8 should read 20.3.4.6 |  |  |  | PLCP | PHY | 20.3.2.2
354 | Bjerke, Bjorn | 20.3.2.2 | 173 | 33 | E | N | 173 | 33 | Overview of the PPDU encoding process | 20.3.2.2 | E | [5 empty] | Section 20.3.4.5 should read 20.3.4.7 |  |  |  | PLCP | PHY | 20.3.2.2
358 | Bjerke, Bjorn | 20.3.2.3 | 174 | 19 | E | N | 174 | 19 | Modulation and Coding Scheme (MCS) | 20.3.2.3 | E | [6 empty] | Change "TxBF" to "transmit beamforming" |  |  | PLCP MCS | PHY | 20.3.2.3
361 | Bjerke, Bjorn | 20.3.2.5 | 176 | 5, 6, 8 | E | N | 176 | 5 | Mathematical description of signals | 20.3.2.5 | E | [5 empty] | Grammar | Insert "the" in front of the word "signal" |  |  | PLCP | PHY | 20.3.2.5
362 | Bjerke, Bjorn | 20.3.2.5 | 178 | 13 | E | N | 178 | 13 | Mathematical description of signals | 20.3.2.5 | E | [5 empty] | Equation (20-48) should read (20-4) | Make change |  |  | PLCP | PHY | 20.3.2.5
363 | Bjerke, Bjorn | 20.3.2.5 | 179 | 1 | E | N | 179 | 1 | Mathematical description of signals | 20.3.2.5 | E | [5 empty] | In Table n64: Equation (20-48) should read (20-4) | Make change |  |  | PLCP | PHY | 20.3.2.5
364 | Bjerke, Bjorn | 20.3.3.2.1.3 | 182 | 10 | E | N | 182 | 10 | Non-HT Long Training Field | 20.3.3.2.1.3 | E | [5 empty] | Equation (20-11) should read (20-10) | Make change |  |  | PLCP Preamble | PHY | 20.3.3.2.1.3
366 | Bjerke, Bjorn | 20.3.3.2.1.4 | 183 | 15 | E | N | 183 | 15 | The Non-HT Signal Field | 20.3.3.2.1.4 | E | [5 empty] | Grammar | Insert "to" before the second "zero" on the line |  |  | PLCP Header | PHY | 20.3.3.2.1.4
367 | Bjerke, Bjorn | 20.3.3.2.2.2 | 188 | 1 | E | N | 188 | 1 | The High Throughput Signal Field | 20.3.3.2.2.2 | E | [5 empty] | Table n68: equations for 20 MHz and 40 MHz transmission | Change N^{Tone} to N^{Tone}_{HT-SIG} |  |  | PLCP Header | PHY | 20.3.3.2.2.2
368 | Bjerke, Bjorn | 20.3.3.2.2.3 | 190 | 6 | E | N | 190 | 6 | The HT STF training symbol | 20.3.3.2.2.3 | E | [5 empty] | Missing "micro" in 4 usec | Make change |  |  | PLCP Preamble | PHY | 20.3.3.2.2.3
369 | Bjerke, Bjorn | 20.3.3.2.2.3 | 190 | 16 | E | N | 190 | 16 | The HT STF training symbol | 20.3.3.2.2.3 | E | [5 empty] | Typo in equation (20-14) | Change N^{Tones}_{HT-SIG} to N^{Tone}_{HT-SIG} |  |  | PLCP Preamble | PHY | 20.3.3.2.2.3
370 | Bjerke, Bjorn | 20.3.3.2.2.4 | 193 | 1 | E | N | 193 | 1 | The HT-LTF long training Field | 20.3.3.2.2.4 | E | [5 empty] | Missing "micro" in 4 usec | Make change |  |  | PLCP Preamble | PHY | 20.3.3.2.2.4
371 | Bjerke, Bjorn | 20.3.3.2.2.4 | 193 | 10 | E | N | 193 | 10 | The HT-LTF long training Field | 20.3.3.2.2.4 | E | [5 empty] | Typo in caption to Figure n56 | Change "datan" to "the data" |  |  | PLCP Preamble | PHY | 20.3.3.2.2.4
372 | Bjerke, Bjorn | 20.3.3.2.2.4 | 194 | 1 | E | N | 194 | 1 | The HT-LTF long training Field | 20.3.3.2.2.4 | E | [5 empty] | Typo | Change "Datan" to "data" |  |  | PLCP Preamble | PHY | 20.3.3.2.2.4
373 | Bjerke, Bjorn | 20.3.3.2.2.4 | 194 | 16 | E | N | 194 | 16 | The HT-LTF long training Field | 20.3.3.2.2.4 | E | [5 empty] | Grammar | Change "Where" to "The value of" |  |  | PLCP Preamble | PHY | 20.3.3.2.2.4
376 | Bjerke, Bjorn | 20.3.3.3.2 | 195 | 15 | E | N | 195 | 15 | Short training field | 20.3.3.3.2 | E | [5 empty] | Typos in Equation (20-20), subscripts for [Q_k] (two places) | Insert a comma between i_TX and i_STS |  |  | PLCP Greenfield |  | 20.3.3.3.2
377 | Bjerke, Bjorn | 20.3.3.3.3.1 | 196 | 8 | E | N | 196 | 8 | Signal Field for 20 MHz operation | 20.3.3.3.3.1 | E | [5 empty] | Typo in Equation (20-21) | Change N^{Tones} to N^{Tone}_{HT-SIG} |  |  | PLCP Header | PHY | 20.3.3.3.3.1
378 | Bjerke, Bjorn | 20.3.3.3.3.2 | 196 | 14 | E | N | 196 | 14 | Signal Field for 40 MHz operation | 20.3.3.3.3.2 | E | [5 empty] | Typo in Equation (20-22) | Change N^{Tones} to N^{Tone}_{HT-SIG} |  |  | PLCP Header | PHY | 20.3.3.3.3.2
383 | Bjerke, Bjorn | 20.3.4.3.3.5 | 203 | 19 | E | N | 203 | 19 | LDPC Parser | 20.3.4.3.3.5 | E | [5 empty] | Wrong section reference | Change "20.3.4.3.1" to "20.3.4.4.2" (section on stream parser) |  |  | PLCP Coding | PHY | 20.3.4.3.3.5
385 | Bjerke, Bjorn | 20.3.4.5.1 | 206 | 26 | E | N | 206 | 26 | Space-Time-Block-Coding (STBC) | 20.3.4.5.1 | E | [5 empty] | Typo in the subscript for the second occurrence of d_{k,l,2n} | Change the second "d_{k,l,2n}" to "d_{k,l,2n+1}" |  |  | PLCP STBC | PHY | 20.3.4.5.1
386 | Bjerke, Bjorn | 20.3.4.6 | 208 | 1 | E | N | 208 | 1 | Pilot Subcarriers | 20.3.4.6 | E | [5 empty] | Typo in Equation (20-47) | Change superscript for the second occurrence of PSI from "N_{STSI}" to "N_{STS}" |  |  | PLCP OFDM | PHY | 20.3.4.6
389 | Bjerke, Bjorn | 20.3.4.7.1 | 209 | 13 | E | N | 209 | 13 | Spatial Mapping | 20.3.4.7.1 | E | [5 empty] | Since STBC is an optional feature, refer to the QAM mapper output as the primary output, and the output from the STBC encoder as the secondary output. This avoids possible confusion | Replace the sentence on line 13 with "The transmitter may choose to rotate and/or scale the QAM mapper output vector (or the space time block coder output, if applicable)." |  |  | PLCP OFDM | PHY | 20.3.4.7.1
391 | Bjerke, Bjorn | 20.3.4.7.2 | 212 | 14 | E | N | 212 | 14 | 20MHz HT transmission | 20.3.4.7.2 | E | [5 empty] | Consistency of equation (20-51) with Section 20.3.4.6 | The pilot symbol should be denoted P_{iSTS,n}^k, and NOT P_{iSTS}^{k,n} |  |  | PLCP OFDM | PHY | 20.3.4.7.2
392 | Bjerke, Bjorn | 20.3.4.7.2 | 212 | 17 | E | N | 212 | 17 | 20MHz HT transmission | 20.3.4.7.2 | E | [5 empty] | Grammar | "Packet" should not be capitalized |  |  | PLCP OFDM | PHY | 20.3.4.7.2
393 | Bjerke, Bjorn | 20.3.4.7.2 | 213 | 1 | E | N | 213 | 1 | 20MHz HT transmission | 20.3.4.7.2 | E | [5 empty] | Consistency of definition of pilot symbol with Section 20.3.4.6 | The pilot symbol should be denoted P_{iSTS,n}^k, and NOT P_{iTx}^{k,n} |  |  | PLCP OFDM | PHY | 20.3.4.7.2
394 | Bjerke, Bjorn | 20.3.4.7.3 | 213 | 3 | E | N | 213 | 3 | Transmission in 40MHz HT mode | 20.3.4.7.3 | E | [5 empty] | Consistency of equation (20-53) with Section 20.3.4.6 (two occurences) | The pilot symbol should be denoted P_{iSTS,n}^k, and NOT P_{iSTS}^{k,n} |  |  | PLCP OFDM | PHY | 20.3.4.7.3
395 | Bjerke, Bjorn | 20.3.4.7.3 | 213 | 9 | E | N | 213 | 9 | Transmission in 40MHz HT mode | 20.3.4.7.3 | E | [5 empty] | Consistency of definition of pilot symbol with Section 20.3.4.6 | The pilot symbol should be denoted P_{iSTS,n}^k, and NOT P_{iSMI}^{k,n} |  |  | PLCP OFDM | PHY | 20.3.4.7.3
396 | Bjerke, Bjorn | 20.3.4.7.5 | 214 | 15 | E | N | 214 | 15 | Transmission with a short guard interval | 20.3.4.7.5 | E | [5 empty] | Grammar | Replace "…and T_SYM is replaces with T_SYMS" with "… and T_SYM replaced by T_SYMS" |  |  | PLCP OFDM | PHY | 20.3.4.7.5
397 | Bjerke, Bjorn | 20.3.4.8 | 215 | 3 | E | N | 215 | 3 | Non-HT duplicate transmission | 20.3.4.8 | E | [5 empty] | Language | Delete " the ones" |  |  | Coexistence | Coexistence | 20.3.4.8
398 | Bjerke, Bjorn | 20.3.8 | 221 | 32, 33 | E | N | 221 | 32 | Channel Numbering and Channelization | 20.3.8 | E | [5 empty] | Be specific when referencing legacy operating channels | Change the second sentence on line 32 to: "When using 20 MHz channels it uses the same channels as defined in 17.3.8.3.3 and 18.4.6.2" |  |  | PLCP Regulatory | Coexistence | 20.3.8
399 | Bjerke, Bjorn | 20.3.8 | 221 | 33 | E | N | 221 | 33 | Channel Numbering and Channelization | 20.3.8 | E | [5 empty] | Language | Change the second sentence on line 33 to: "When using 40 MHz channels, it…" |  |  | PLCP Regulatory | Coexistence | 20.3.8
401 | Bjerke, Bjorn | 20.3.8.2 | 223 | 9 | E | N | 223 | 9 | Channel Allocation in the 2.4 GHz Band | 20.3.8.2 | E | [5 empty] | Typo in caption to Table n79 | Change "Mhz" to "MHz" |  |  | PLCP Regulatory | Coexistence | 20.3.8.2
403 | Bjerke, Bjorn | 9.20.2 | 120 | 17 | E | N | 120 | 17 | Transmit Beamforming with Implicit Feedback | 9.20.2 | E | [5 empty] | Grammar | Remove comma after "initiator"; insert "is" between "there" and "not" |  |  | Beamforming | Beamforming & Adaptation | 9.20.2
404 | Bjerke, Bjorn | 9.20.2 | 121 | 1 | E | N | 121 | 1 | Transmit Beamforming with Implicit Feedback | 9.20.2 | E | [5 empty] | Figure n43: typo in "Client computes recommended MSC" | Change MSC to MCS |  |  | Beamforming | Beamforming & Adaptation | 9.20.2
405 | Bjerke, Bjorn | 9.20.2.1.1 | 122 | 1 | E | N | 122 | 1 | Introduction (Informative) | 9.20.2.1.1 | E | [5 empty] | Reciprocity is not destroyed, but degrades due to differences in Tx and Rx chains | Change "destroy" to "may degrade" |  |  | Beamforming | Beamforming & Adaptation | 9.20.2.1.1
406 | Bjerke, Bjorn | 9.20.2.1.2 | 123 | 13 | E | N | 123 | 13 | Procedure | 9.20.2.1.2 | E | [5 empty] | Grammar | Delete the first word "to" |  |  | Beamforming | Beamforming & Adaptation | 9.20.2.1.2
408 | Bjerke, Bjorn | 9.20.3.1 | 123 | 22 | E | N | 123 | 22 | Introduction (informative) | 9.20.3.1 | E | [5 empty] | Grammar | Delete the word "those" just before "3 formats" |  |  | Beamforming | Beamforming & Adaptation | 9.20.3.1
409 | Bjerke, Bjorn | 9.20.3.2 | 123 | 36 | E | N | 123 | 36 | Feedback request and response rules | 9.20.3.2 | E | [5 empty] | Language | Change "getting" to "receiving" |  |  | Beamforming | Beamforming & Adaptation | 9.20.3.2
410 | Bjerke, Bjorn | 9.20.3.3 | 124 | 19 | E | N | 124 | 19 | Transmit Beamforming with explicit Feedback | 9.20.3.3 | E | [5 empty] | Grammar | Change "are" to "is" |  |  | Beamforming | Beamforming & Adaptation | 9.20.3.3
411 | Bjerke, Bjorn | 9.20.3.3 | 124 | 24 | E | N | 124 | 24 | Transmit Beamforming with explicit Feedback | 9.20.3.3 | E | [5 empty] | Language | Change "get" to "become" |  |  | Beamforming | Beamforming & Adaptation | 9.20.3.3
412 | Bjerke, Bjorn | 9.22 | 128 | 16 | E | N | 128 | 16 | Zero Length Frame as sounding frame | 9.22 | E | [5 empty] | Typo | Change "required" to "requires" |  |  | ZLF | Beamforming & Adaptation | 9.22
413 | Bjerke, Bjorn | 9.22 | 128 | 16 | E | N | 128 | 16 | Zero Length Frame as sounding frame | 9.22 | E | [5 empty] | Typo | Change "insures" to "ensures" |  |  | ZLF | Beamforming & Adaptation | 9.22
417 | Black, Simon | 4 | 4 | 23 | E | N | 4 | 23 | Abbreviations and acronyms | 4 | E | [5 empty] | Not necessary to list out all the modulation orders and FEC code rates. | Remove lists of orders and rates. |  |  | General | General | 4
419 | Black, Simon | 7.1.2 | 14 | 22 | E | N | 14 | 22 | General frame format | 7.1.2 | E | [5 empty] | Figure formatting needs to be attended to here and in other places in the draft, e.g. remove unnecessary borders | Tidy figures. |  |  | Frame Formats | Frame Format | 7.1.2
420 | Black, Simon | 7.1.3.8 | 18 | 4 | E | N | 18 | 4 | HT Control Field | 7.1.3.8 | E | [5 empty] | Lots of editorial required here, e.g. in the definitions column remove the '1=xxx' and replace with 'Set to 1 to xxx'. Also there is a reference to a note in the MFS row. Not sure what this means. | Rewrite description column taking note of this comment. |  |  | Frame Formats | Frame Format | 7.1.3.8
421 | Black, Simon | 7.1.4 | 22 | 2 | E | N | 22 | 2 | Duration/ID field in data and management frames | 7.1.4 | E | [5 empty] | It would be more meaningful to a reader of just this amendment to include all of item c) and not just 'Either of' | Include all of 7.1.4 c) in marking this change. |  |  | Frame Formats | Frame Format | 7.1.4
435 | Chaplin, Clint |  | 1 | 7 | E | Y | 1 | 7 | General | General | E |  | A |  |  |  | "Enhancements for Higher Throughpu" | Add the missing "t" |  | 20060505r1 D1.01 | General | General | General
436 | Chaplin, Clint |  | 312-321 |  | E | N | 312 |  | General | General | E | [5 empty] | Lots and lots of completely blamk pages. I wonder how many people give up before stumbling across Annex P. | Get rid of the blank pages |  |  | General | General | General
443 | Chaplin, Clint | 11.9.5.3 | 150 | 27 | E | Y | 150 | 27 | Channel Management at the AP | 11.9.5.3 | E | [5 empty] | "consideration any STAs that asleep." | Correct the grammar. "consideration any STAs that are asleep." is suggested. |  |  | Coexistence | Coexistence | 11.9.5.3
445 | Chaplin, Clint | 20.3.14.8 | 226 | 16 | E | Y | 226 | 16 | Modulation accuracy | 20.3.14.8 | E | [5 empty] | "Transmit modulation accuraty specifications are described in the subclause." "The subclause" is way too vague. | Make the reference explicit; point out the specific subclause. |  |  | PHY Characteristics | PHY | 20.3.14.8
448 | Chaplin, Clint | 20.3.15.5 | 229 | 29 | E | Y | 229 | 29 | Clear channel assessment (CCA) sensitivity | 20.3.15.5 | E | [5 empty] | "shall be idicated" | "shall be indicated" |  |  | CCA | Coexistence | 20.3.15.5
452 | Chaplin, Clint | 20.3.4.3 | 198 | 4 | E | Y | 198 | 4 | Coding | 20.3.4.3 | E | [5 empty] | "when the PHY rate is less than or equal 300Mbps" | "when the PHY rate is less than or equal to 300Mbps" |  |  | PLCP Coding | PHY | 20.3.4.3
454 | Chaplin, Clint | 20.3.4.7.5 | 214 | 15 | E | Y | 214 | 15 | Transmission with a short guard interval | 20.3.4.7.5 | E | [5 empty] | "and T SYM is replaces with T SYMS" | and T SYM is replaced with T SYMS |  |  | PLCP OFDM | PHY | 20.3.4.7.5
459 | Chaplin, Clint | 3 | 2 | 15 | E | Y | 2 | 15 | Definitions | 3 | E |  | A |  |  |  | "A mode of operation of an HT BSS in which there are co-channel non-HT devices present" | "A mode of operation of an HT BSS in which there are non-HT devices present on the same channel" |  | 20060510r0 D1.01 | General | General | 3
476 | Chaplin, Clint | 7.4.7.8 | 73 | 4 | E | Y | 73 | 4 | Compressed Steering Matrices Feedback frame | 7.4.7.8 | E | [5 empty] | "Explicit Feedback Format Field for compresed Steering Matrix feedback" spelling error | "Explicit Feedback Format Field for compressed Steering Matrix feedback" |  |  | Beamforming | Beamforming & Adaptation | 7.4.7.8
483 | Chaplin, Clint | General |  |  | E | Y | 0 |  | General | General | E |  | A |  |  |  | "subclause x.x.x.x" is incorrect according to IEEE style guide. | Proper usage is to drop the "subclause". |  | 20060503r0 | General | General | General
484 | Chaplin, Clint | General |  |  | E | Y | 0 |  | General | General | E |  | A |  |  |  | "the following table:" | Make explicit references to a table, such as "Table xx". |  | 20060503r0 | General | General | General
487 | Choudhury, Abhijit | 3 | 2 | 5 | E | N | 2 | 5 | Definitions | 3 | E |  | A |  |  |  | The definition of Aggregate only considers A-MPDU. | Remove the definition of Aggregate and replace it with definitions for A-MPDU and A-MSDU. |  | 20060510r0 D1.01 | General | General | 3
488 | Choudhury, Abhijit | 3 | 2 | 27-28 | E | Y | 2 | 27 | Definitions | 3 | E |  | R |  |  |  | "Receiver" and "Recipient" have the same meaning in English. They should not be used to differentiate between receiving data with Block Ack or not. It gets quite confusing and the editors themselves have sometimes used them interchangeabley in the document. | Find some different terminology to make the intended differentiation, and make sure the correct term is used throughout the document. | The terms originator and recipient were defined by 802.11e (but wrongly omitted from its clause 3). While we have the freedom to define and continuously refine our own terminology, changing terminology in the baseline should only be done if there is a compelling reason, as we would have to add many new changed sections showing the edits to effect the change in terminology. |  | General | General | 3
494 | Choudhury, Abhijit | 7.4A.2 | 81 | 0 | E | N | 81 | 0 | A-MPDU Contents | 7.4A.2 | E | [5 empty] | For QoS Data, in the comment column specify that it is only one TID per aggregation |  |  |  | A-MPDU | Frame Format | 7.4A.2
497 | Choudhury, Abhijit | 9.4 | 85 | 24-25 | E | N | 85 | 24 | Fragmentation | 9.4 | E | [5 empty] | We should change this to include all encryption types | Change "WEP" to "encryption" just like in Page 86, lines 33-34 |  |  | MAC Operation | MAC | 9.4
506 | Cole, Terry | 0 | 1 | 21 | E | Y | 1 | 21 | General | General | E |  | A |  |  |  | The editing note is clear on why blank headings are present. However, this needs to be cleaned up before an affirmative vote can occur since this is for sponsor ballot. | Remove blank headins which do not introduce sections being modified. This needs to happen throughout the document. First exmple in document is 6.1.1. 6 and 6.1 should remain since they introdue 6.1.5. | Fixed by resolution to earlier editorial comment |  | General | General | General
511 | Cole, Terry | 11.15.2 | 152 | 16 | E | Y | 152 | 16 | Operating Modes (Informative) | 11.15.2 | E | [5 empty] | Informative is not permitted in sub-clause headings like this. | Remove the denotation and just keep the introduction. |  |  | Coexistence | Coexistence | 11.15.2
512 | Cole, Terry | 11.15.3 | 155 | 2 | E | Y | 155 | 2 | STA Capabilities (Informative) | 11.15.3 | E | [5 empty] | Informative is not permitted in sub-clause headings like this. | Remove the denotation and just keep the introduction. |  |  | Coexistence | Coexistence | 11.15.3
514 | Cole, Terry | 19.20.1.1 | 119 | 24 | E | Y | 119 | 24 | Introduction (Informative) | 9.20.1 | E | [5 empty] | Informative is not permitted in sub-clause headings like this. | Remove the denotation and just keep the introduction. |  |  | Beamforming | Beamforming & Adaptation | 9.20.1
515 | Cole, Terry | 19.20.3.1 | 123 | 19 | E | Y | 123 | 19 | Introduction (informative) | 9.20.3.1 | E | [5 empty] | Informative is not permitted in sub-clause headings like this. | Remove the denotation and just keep the introduction. |  |  | Beamforming | Beamforming & Adaptation | 9.20.3.1
516 | Cole, Terry | 19.21.1 | 125 | 7 | E | Y | 125 | 7 | Introduction (Informative) | 9.21.1 | E | [5 empty] | Informative is not permitted in sub-clause headings like this. | Remove the denotation and just keep the introduction. |  |  | Antenna Selection | Beamforming & Adaptation | 9.21.1
518 | Cole, Terry | 3 | 2 | 7 | E | N | 2 | 7 | Definitions | 3 | E |  | A |  |  |  | Extra space between paragraphs | Remove. | Fixed by resolution to earlier editorial comment |  | General | General | 3
519 | Cole, Terry | 5.6 | 10 | 31 | E | Y | 10 | 31 | Relationship between services | 5.6 | E | [5 empty] | There is no editing instruction proceeding 5.6 | Add instructions or remove material. |  |  | General | General | 5.6
520 | Cole, Terry | 5.6 | 11 | 13 | E | N | 11 | 13 | Relationship between services | 5.6 | E | [5 empty] | Editing instruction in wrong format. | Make consistent with editing instruction format. |  |  | General | General | 5.6
521 | Cole, Terry | 7.1 | 14 | 3 | E | Y | 14 | 3 | MAC frame formats | 7.1 | E | [5 empty] | No change marks show even though editing remarks indicate chagnes being made. | Add editing marks or remove material. |  |  | Frame Formats | Frame Format | 7.1
522 | Cole, Terry | 7.1.2. | 14 | 25 | E | N | 14 | 25 | General frame format | 7.1.2 | E | [5 empty] | Figures float in the document, so the editing instruction that gives the paragraph placement in terms of the figure is not specific. | Change to give insertion locaiton relative to other paragraphs. |  |  | Frame Formats | Frame Format | 7.1.2
523 | Cole, Terry | 7.1.2. | 14 | 25 | E | N | 14 | 25 | General frame format | 7.1.2 | E | [5 empty] | Figures float in the document, so the editing instruction that gives the paragraph placement in terms of the figure is not specific. | Change to give insertion locaiton relative to other paragraphs. |  |  | Frame Formats | Frame Format | 7.1.2
524 | Cole, Terry | 7.1.3.5 | 16 | 1 | E | Y | 16 | 1 | QoS Control Field | 7.1.3.5 | E | [5 empty] | The use of replace in editing technical material tends to disguise the actual changes being made. | Please use change and show the changes relative to the original table. |  |  | Frame Formats | Frame Format | 7.1.3.5
525 | Cole, Terry | 7.1.3.5.3 | 16 | 6 | E | N | 16 | 6 | Ack Policy subfield | 7.1.3.5.3 | E | [5 empty] | The table is hard to understand without it's heading. | Add the headings above the called out table row that is being modified. |  |  | Frame Formats | Frame Format | 7.1.3.5.3
526 | Cole, Terry | 7.1.3.5.3 | 17 | 2 | E | N | 17 | 2 | Ack Policy subfield | 7.1.3.5.3 | E | [5 empty] | The table is hard to understand without it's heading. | Add the headings above the called out table row that is being modified. |  |  | Frame Formats | Frame Format | 7.1.3.5.3
527 | Cole, Terry | 7.1.3.8 | 17 | 15 | E | Y | 17 | 15 | HT Control Field | 7.1.3.8 | E | [5 empty] | There is no editing instruction proceeding sub-clause | Add editing instruction or remove material. |  |  | Frame Formats | Frame Format | 7.1.3.8
528 | Cole, Terry | 7.2.1.7 | 22 | 19 | E | Y | 22 | 19 | Block Ack Request (BlockAckReq) frame format | 7.2.1.7 | E | [5 empty] | The use of replace in editing technical material tends to disguise the actual changes being made. | Please use change and show the changes relative to the original figure. |  |  | Block Ack | MAC | 7.2.1.7
529 | Cole, Terry | 7.2.1.7 | 23 | 1 | E | Y | 23 | 1 | Block Ack Request (BlockAckReq) frame format | 7.2.1.7 | E | [5 empty] | The figures float in the document, so the editing instructions to delete text following a figure is not specific enough. | Change to give deletaion locaiton relative to other paragraphs. |  |  | Block Ack | MAC | 7.2.1.7
530 | Cole, Terry | 7.2.1.7 | 23 | 2 | E | Y | 23 | 2 | Block Ack Request (BlockAckReq) frame format | 7.2.1.7 | E | [5 empty] | The use of replace (delete and add in this case) in editing technical material tends to disguise the actual changes being made. | Please use change and show the changes relative to the original text and table. |  |  | Block Ack | MAC | 7.2.1.7
531 | Cole, Terry | 7.2.1.7.1 | 23 | 14 | E | Y | 23 | 14 | Simple Block Ack Request (Simple BlockAckReq) | 7.2.1.7.1 | E | [5 empty] | There is no editing instruction proceeding sub-clause | Add editing instruction or remove material. |  |  | Block Ack | MAC | 7.2.1.7.1
532 | Cole, Terry | 7.2.1.7.2 | 24 | 3 | E | Y | 24 | 3 | Block Ack Request (BlockAckReq) frame format (compressed) | 7.2.1.7.2 | E | [5 empty] | There is no editing instruction proceeding sub-clause | Add editing instruction or remove material. |  |  | Block Ack | MAC | 7.2.1.7.2
533 | Cole, Terry | 7.2.1.7.3 | 24 | 20 | E | Y | 24 | 20 | Multiple TID Block Acknowledgement Request | 7.2.1.7.3 | E | [5 empty] | There is no editing instruction proceeding sub-clause | Add editing instruction or remove material. |  |  | Block Ack | MAC | 7.2.1.7.3
534 | Cole, Terry | 7.2.1.8 | 25 | 17 | E | Y | 25 | 17 | Block Ack (BlockAck) frame format | 7.2.1.8 | E | [5 empty] | The use of replace in editing technical material tends to disguise the actual changes being made. | Please use change and show the changes relative to the original figure. |  |  | Block Ack | MAC | 7.2.1.8
535 | Cole, Terry | 7.2.1.8 | 26 | 1 | E | Y | 26 | 1 | Block Ack (BlockAck) frame format | 7.2.1.8 | E | [5 empty] | The figures float in the document, so the editing instructions to delete text following a figure is not specific enough. | Change to give deletaion locaiton relative to other paragraphs. |  |  | Block Ack | MAC | 7.2.1.8
536 | Cole, Terry | 7.2.1.8 | 26 | 2 | E | Y | 26 | 2 | Block Ack (BlockAck) frame format | 7.2.1.8 | E | [5 empty] | The use of replace (delete and add in this case) in editing technical material tends to disguise the actual changes being made. | Please use change and show the changes relative to the original text and table. |  |  | Block Ack | MAC | 7.2.1.8
537 | Cole, Terry | 7.2.1.8.1 | 27 | 1 | E | Y | 27 | 1 | Simple Block Ack (Simple BlockAck) | 7.2.1.8.1 | E | [5 empty] | There is no editing instruction proceeding sub-clause | Add editing instruction or remove material. |  |  | Block Ack | MAC | 7.2.1.8.1
538 | Cole, Terry | 7.2.1.8.2 | 27 | 27 | E | Y | 27 | 27 | Block Ack (BlockAck) frame format (compressed) | 7.2.1.8.2 | E | [5 empty] | There is no editing instruction proceeding sub-clause | Add editing instruction or remove material. |  |  | Block Ack | MAC | 7.2.1.8.2
539 | Cole, Terry | 7.2.1.8.3 | 28 | 28 | E | Y | 28 | 28 | Multiple TID Block Acknowledgement | 7.2.1.8.3 | E | [5 empty] | There is no editing instruction proceeding sub-clause | Add editing instruction or remove material. |  |  | Block Ack | MAC | 7.2.1.8.3
540 | Cole, Terry | 7.2.2 | 29 | 30 | E | Y | 29 | 30 | Data frames | 7.2.2 | E | [5 empty] | The use of replace in editing technical material tends to disguise the actual changes being made. | Please use change and show the changes relative to the original figure. |  |  | Frame Formats | Frame Format | 7.2.2
541 | Cole, Terry | 7.2.2 | 30 | 2 | E | N | 30 | 2 | Data frames | 7.2.2 | E | [5 empty] | Is the new item inserted a sentence to the end of a paragaph or a new paragraph. | Clarify editing instruction. |  |  | Frame Formats | Frame Format | 7.2.2
543 | Cole, Terry | 7.2.2.1 | 30 | 6 | E | Y | 30 | 6 | Aggregated MSDU Format (A-MSDU) | 7.2.2.1 | E | [5 empty] | There is no editing instruction proceeding sub-clause | Add editing marks or remove material. |  |  | A-MSDU | Frame Format | 7.2.2.1
544 | Cole, Terry | 7.2.2.2 | 31 | 14 | E | Y | 31 | 14 | QoS Null Embedding of Management Action | 7.2.2.2 | E | [5 empty] | There is no editing instruction proceeding sub-clause | Add editing marks or remove material. |  |  | Management Frames | Frame Format | 7.2.2.2
545 | Cole, Terry | 7.2.3.4 | 32 | 22 | E | N | 32 | 22 | Association Request frame format | 7.2.3.4 | E | [5 empty] | Is the new item inserted a sentence to the end of a paragaph or a new paragraph. This same question occurs again and again throughout the document. | Clarify editing instructions. |  |  | Management Frames | Frame Format | 7.2.3.4
546 | Cole, Terry | 9.20.2 | 91 | 33 | E | Y | 91 | 33 | Transmit Beamforming with Implicit Feedback | 9.20.2 | E | [5 empty] | There is no editing instruction proceeding sub-clause | Add editing instruction or remove material. |  |  | Beamforming | Beamforming & Adaptation | 9.20.2
549 | Conner, W. Steven | 9.20 | 120 | various | E | N | 120 | 0 | DCF | 9.2 | E | [5 empty] | Throughout the section the description of transmit beamforming switches between AP-to-STA terminology and STA-to-STA terminology. To avoid confusion, consistent terminology should be used throughout the section. | Consistently describe beamforming examples and procedures between "STA A" and "STA B" in the text and figures of this section. Replace instances of "AP" and "Client". |  |  | MAC Operation | MAC | 9.2
553 | CYPHER, DAVID | 11.16 | 156 | 14 | E | Y | 156 | 14 | Phased Coexistence Operation | 11.16 | E |  | A |  |  |  |  | Add that between considers and PCO |  | 20060320r1 D1.01 | PCO | Coexistence | 11.16
554 | CYPHER, DAVID | 11.4.4A.1 | 147 | 2 | E | Y | 147 | 2 | Introduction (Informative) | 11.4.4A.1 | E |  | A |  |  |  | Consistently capitalize field names or not. | Data or data; Size or size | Title case for field names | 20060320r1 D1.01 | PSMP | PSMP | 11.4.4A.1
558 | CYPHER, DAVID | 11.5.2.1 | 149 | 7 | E | Y | 149 | 7 | Multiple TID Block Ack management under scheduled PSMP | 11.5.2.1 | E |  | A |  |  |  | Correctly use the terms, a and an, preceding AP. | Change a to an |  | 20060320r1 D1.01 | PSMP | PSMP | 11.5.2.1
562 | CYPHER, DAVID | 20.3.2.3 | 174 | 11 | E | Y | 174 | 11 | Modulation and Coding Scheme (MCS) | 20.3.2.3 | E |  | A |  |  |  |  | Add Table before 102 |  | 20060320r1 D1.01 | PLCP MCS | PHY | 20.3.2.3
566 | CYPHER, DAVID | 3 | 2 | 23 | E | Y | 2 | 23 | Definitions | 3 | E |  | A |  |  |  | Lack of consistency with the terms, Power Save Multiple Poll, Power Save Multi-Poll, Power Save Multi Poll, and Power Save Multiple-Poll | Use only one term thorughout document | Accepted: use Power Save Multi-Poll | 20060320r1 D1.01 | General | General | 3
567 | CYPHER, DAVID | 3 | 2 | 24 | E | Y | 2 | 24 | Definitions | 3 | E |  | A |  |  |  | Extra word in sentence causing obstruction | Delete "to" | Accepted | 20060320r1 D1.01 | General | General | 3
568 | CYPHER, DAVID | 3 | 3 | 9 | E | Y | 3 | 9 | Definitions | 3 | E |  | A |  |  |  | Lack of consistency with the terms, Zero-length frame and Zero length frame | Use only one term thorughout document (with or without -) | Accepted. replaced all zero length frame with zero-length frame. 7 occurances | 20060320r1 D1.01 | General | General | 3
571 | CYPHER, DAVID | 4 | 3 | 12 | E | Y | 3 | 12 | Abbreviations and acronyms | 4 | E |  | A |  |  |  | ACK is already in 802.11, why is it being added here? | Delete ACK | Accepted | 20060320r1 D1.01 | General | General | 4
572 | CYPHER, DAVID | 4 | 3 | 14 | E | Y | 3 | 14 | Abbreviations and acronyms | 4 | E |  | A |  |  |  | AP is already in 802.11, why is it being added here? | Delete AP | Accepted | 20060320r1 D1.01 | General | General | 4
573 | CYPHER, DAVID | 4 | 3 | 20 | E | Y | 3 | 20 | Abbreviations and acronyms | 4 | E |  | A |  |  |  | CRC is already in 802.11, whyis the current acronym not able to be used? | Delete CRC | Accepted | 20060320r1 D1.01 | General | General | 4
574 | CYPHER, DAVID | 4 | 3 | 25 | E | Y | 3 | 25 | Abbreviations and acronyms | 4 | E |  | A |  |  |  | CTS is already in 802.11, why is it being added here? | Delete CTS | Accepted | 20060320r1 D1.01 | General | General | 4
575 | CYPHER, DAVID | 4 | 4 | 4 | E | Y | 4 | 4 | Abbreviations and acronyms | 4 | E |  | A |  |  |  | FCS is already in 802.11, why is it being added here? | Delete FCS | Accepted | 20060320r1 D1.01 | General | General | 4
576 | CYPHER, DAVID | 4 | 4 | 16 | E | Y | 4 | 16 | Abbreviations and acronyms | 4 | E |  | A |  |  |  | LLC is already in 802.11, why is it being added here? | Delete LLC | Accepted | 20060320r1 D1.01 | General | General | 4
577 | CYPHER, DAVID | 4 | 5 | 1 | E | Y | 5 | 1 | Abbreviations and acronyms | 4 | E |  | A |  |  |  | MPDU is already in 802.11, why is it being added here? | Delete MPDU | Accepted | 20060320r1 D1.01 | General | General | 4
578 | CYPHER, DAVID | 4 | 5 | 5 | E | Y | 5 | 5 | Abbreviations and acronyms | 4 | E |  | A |  |  |  | MSDU is already in 802.11, why is it being added here? | Delete MSDU | Accepted | 20060320r1 D1.01 | General | General | 4
579 | CYPHER, DAVID | 4 | 5 | 8 | E | Y | 5 | 8 | Abbreviations and acronyms | 4 | E |  | A |  |  |  | NAV is already in 802.11, why is it being added here? | Delete NAV | Accepted | 20060320r1 D1.01 | General | General | 4
580 | CYPHER, DAVID | 4 | 5 | 12 | E | Y | 5 | 12 | Abbreviations and acronyms | 4 | E |  | A |  |  |  | PHY is already in 802.11, why is it being added here? | Delete PHY | Accepted | 20060320r1 D1.01 | General | General | 4
581 | CYPHER, DAVID | 4 | 5 | 25 | E | Y | 5 | 25 | Abbreviations and acronyms | 4 | E |  | A |  |  |  | RX is already in 802.11, why is it being added here? | Delete RX | Accepted | 20060320r1 D1.01 | General | General | 4
582 | CYPHER, DAVID | 4 | 5 | 26 | E | Y | 5 | 26 | Abbreviations and acronyms | 4 | E |  | A |  |  |  | SAP is already in 802.11, why is it being added here? | Delete SAP | Accepted | 20060320r1 D1.01 | General | General | 4
583 | CYPHER, DAVID | 4 | 5 | 28 | E | Y | 5 | 28 | Abbreviations and acronyms | 4 | E |  | A |  |  |  | Is it inter-frame or interframe? Interframe is already in 802.11, why is it being added here? | Use existing terminology and delete SIFS | Accepted | 20060320r1 D1.01 | General | General | 4
584 | CYPHER, DAVID | 4 | 6 | 7 | E | Y | 6 | 7 | Abbreviations and acronyms | 4 | E |  | A |  |  |  | STA is already in 802.11, why is it being added here? | Delete STA | Accepted | 20060320r1 D1.01 | General | General | 4
585 | CYPHER, DAVID | 4 | 6 | 16 | E | Y | 6 | 16 | Abbreviations and acronyms | 4 | E |  | A |  |  |  | TX is already in 802.11, why is it being added here? | Delete TX | Accepted | 20060320r1 D1.01 | General | General | 4
595 | CYPHER, DAVID | 5.2.7 | 6 | 24&25 | E | Y | 6 | 24 | HT STA | 5.2.7 | E |  | A |  |  |  | Correctly use the terms, a and an, preceding HT STA. | Use one term consistently | Adopted term "an HT" - 26 ocurrances changed | 20060320r1 D1.01 | Features | General | 5.2.7
598 | CYPHER, DAVID | 5.2.7.2 | 7 | 10 | E | Y | 7 | 10 | General description of HT Features | 5.2.7.2 | E |  | A |  |  |  | Requires to Required | Change s to d |  | 20060320r1 D1.01 | Features | General | 5.2.7.2
602 | CYPHER, DAVID | 5.3.2 | 9 | 34 | E | Y | 9 | 34 | DSS | 5.3.2 | E |  | A |  |  |  | Why is this heading here? It is not a placeholder for any subsequent clauses and there does not appear to be any contents to this clause, which might have gotten cut off at the bottom or top of next page. | Delete heading if not needed or add missing text which is missing from this version of the draft | removed | 20060320r1 D1.01 | 0 | General | 5.3.2
604 | CYPHER, DAVID | 5.6 | 11 | 8 | E | Y | 11 | 8 | Relationship between services | 5.6 | E |  | A |  |  |  | Bullet item number appears twice | Delete duplicate "iii)" | Accepted | 20060320r1 D1.01 | General | General | 5.6
607 | CYPHER, DAVID | 6.1.5 | 12 | 14 | E | Y | 12 | 14 | MAC data service architecture | 6.1.5 | E |  | L |  |  |  |  | Change "an" to "any and all" preceding MSDU | Alternate: replace with "any received". (the subsequent text refers to MSDU in the singular, and avoiding "all" avoids the need to use ugly MSDU(s) terminology. "Any" is semantically adequate in this case.) | 20060320r1 D1.01 | MAC Interface | MAC | 6.1.5
609 | CYPHER, DAVID | 7.1 | 14 | 4&5 | E | Y | 14 | 4 | MAC frame formats | 7.1 | E |  | A |  |  |  | Parsing of the sentence with the many commas is difficult. There appears to be extra conditions that get lost in the parsing | A MAC header always includes the frame control, duration, address, and sequence control information. For QoS data frames and +HTC frames the MAC Header also contains QoS control information. Also for +HTC frames the MAC header includes HT control information. | Alternate: "a) A MAC header that includes frame control, duration, address, sequence control information, optional QoS Control (QoS Data frames only) and optional HT Control (+HTC frames only) fields;" because this is part of a list, and it's hard to introduce a sentence in the middle. | 20060320r1 D1.01 | Frame Formats | Frame Format | 7.1
611 | CYPHER, DAVID | 7.1.3.8 | 20 | 15 | E | Y | 20 | 15 | HT Control Field | 7.1.3.8 | E |  | A |  |  |  |  | Add the preceding position | Accepted | 20060320r1 D1.01 | Frame Formats | Frame Format | 7.1.3.8
619 | CYPHER, DAVID | 7.2.1.7.3 | 25 | 10 | E | Y | 25 | 10 | Multiple TID Block Acknowledgement Request | 7.2.1.7.3 | E |  | A |  |  |  | Too many ins and use of the word, below | Change to "The Per TID Info subfiled is shown in Figure n6." |  | 20060320r1 D1.01 | Block Ack | MAC | 7.2.1.7.3
622 | CYPHER, DAVID | 7.2.1.8 | 26 | 7 | E | Y | 26 | 7 | Block Ack (BlockAck) frame format | 7.2.1.8 | E |  | A |  |  |  | Use of the word, following, should use the Table reference | Change to "… in Table n14." |  | 20060320r1 D1.01 | Block Ack | MAC | 7.2.1.8
628 | CYPHER, DAVID | 7.2.2.1 | 30 | 10 | E | Y | 30 | 10 | Aggregated MSDU Format (A-MSDU) | 7.2.2.1 | E |  | L |  |  |  | Plural form is needed | Add s to TCP acknowledgements | Alternate: small MSDUs such as those containing TCP acknowledgement. | 20060320r1 D1.01 | A-MSDU | Frame Format | 7.2.2.1
634 | CYPHER, DAVID | 7.3.2.47.2 | 43 |  | E | Y | 43 |  | HT Capabilities Info field | 7.3.2.47.2 | E |  | A |  |  |  | Why is the RxSTBC using a table while all other entries do not? Also is there a space or dash between vlaue and explanation? Also use separate lines per value. | Use consistent formatting |  | 20060320r1 D1.01 | HT Elements | Frame Format | 7.3.2.47.2
639 | CYPHER, DAVID | 7.3.2.47.5 | 46 | 4 | E | Y | 46 | 4 | Extended HT Capabilities Info field | 7.3.2.47.5 | E |  | A |  |  |  | Why is the Transition Time using a table while all other entries do not? | Use consistent formatting |  | 20060320r1 D1.01 | HT Elements | Frame Format | 7.3.2.47.5
644 | CYPHER, DAVID | 7.3.2.48 | 52 | 4 | E | Y | 52 | 4 | Additional HT Information Elements | 7.3.2.48 | E |  | A |  |  |  | Table reference n18 wrong | Change n18 to n19 |  | 20060320r1 D1.01 | HT Elements | Frame Format | 7.3.2.48
645 | CYPHER, DAVID | 7.3.2.48 | 53 |  | E | Y | 53 |  | Additional HT Information Elements | 7.3.2.48 | E |  | A |  |  |  | Put RIFS' values on separate lines | Add paragraph/line break before 1=Use of RIFS permitted |  | 20060320r1 D1.01 | HT Elements | Frame Format | 7.3.2.48
662 | CYPHER, DAVID | 7.4.7.6 | 63 | 15 | E | Y | 63 | 15 | MIMO CSI Matrices frame | 7.4.7.6 | E |  | A |  |  |  | Extra period | Delete duplicate period |  | 20060320r1 D1.01 | Beamforming | Beamforming & Adaptation | 7.4.7.6
666 | CYPHER, DAVID | 9.10.7.1 | 93 | 14 | E | Y | 93 | 14 | BlockAck Extension Architecture | 9.10.7.1 | E |  | A |  |  |  | Does not read right | Add in between defined and this |  | 20060320r1 D1.01 | Block Ack | MAC | 9.10.7.1
672 | CYPHER, DAVID | 9.15.3 | 106 | 35 | E | Y | 106 | 35 | L-SIG TXOP Protection Rules at Third Party HT | 9.15.3 | E |  | A |  |  |  | The term is not it's (it is) , but rather its | Replace it's with its |  | 20060320r1 D1.01 | Protection Mechanisms | Coexistence | 9.15.3
673 | CYPHER, DAVID | 9.16.2 | 107 | 29 | E | Y | 107 | 29 | Long NAV | 9.16.2 | E |  | A |  |  |  |  | Add period to end of sentence |  | 20060320r1 D1.01 | Protection Mechanisms | Coexistence | 9.16.2
676 | CYPHER, DAVID | 9.17.2 | 110 | 8 | E | Y | 110 | 8 | Bi-Directional Data Exchange Rules | 9.17.2 | E |  | A |  |  |  | Proper use of a and an | Change an frame to a frame |  | 20060320r1 D1.01 | MAC Operation | MAC | 9.17.2
677 | CYPHER, DAVID | 9.17.3 | 111 | 5 | E | Y | 111 | 5 | Constraints regarding responses | 9.17.3 | E |  | A |  |  |  | Proper use of a and an | Change an frame to a frame |  | 20060320r1 D1.01 | MAC Operation | MAC | 9.17.3
678 | CYPHER, DAVID | 9.18.1.1 | 113 | 1 | E | Y | 113 | 1 | PSMP sequence | 9.18.1.1 | E |  | L |  |  |  | What should an be? In or on? | Change an to in or on | Alternate: within a DLT or ULT allocation | 20060320r1 D1.01 | PSMP | PSMP | 9.18.1.1
679 | CYPHER, DAVID | 9.18.1.1.1 | 113 | 12 | E | Y | 113 | 12 | Down Link Transmission | 9.18.1.1.1 | E |  | A |  |  |  |  | Delete the word below |  | 20060320r1 D1.01 | PSMP | PSMP | 9.18.1.1.1
680 | CYPHER, DAVID | 9.18.1.1.2 | 113 | 23 | E | Y | 113 | 23 | Up Link Transmission | 9.18.1.1.2 | E |  | A |  |  |  |  | Change my to may |  | 20060320r1 D1.01 | PSMP | PSMP | 9.18.1.1.2
716 | Doi, Yoshiharu | 7.1.3.8 | 17 | 16 | E | N | 17 | 16 | HT Control Field | 7.1.3.8 | E |  | A |  |  |  | The presence of the HT Control Field "is" a frame is…. | The presence of the HT Control Field "in" a frame is |  | 20060428r0 | Frame Formats | Frame Format | 7.1.3.8
717 | Doi, Yoshiharu | 7.2.1.7.3 | 25 | 5 | E | N | 25 | 5 | Multiple TID Block Acknowledgement Request | 7.2.1.7.3 | E |  | A |  |  |  | field is shown in figure n7. | firld is shown in figure n6 | Cross references updated (2) | 20060428r0 | Block Ack | MAC | 7.2.1.7.3
718 | Doi, Yoshiharu | 7.2.1.8 | 26 | 3 | E | N | 26 | 3 | Block Ack (BlockAck) frame format | 7.2.1.8 | E |  | A |  |  |  | The ACK Policy subfield has the meaning shown in Table n11. | The ACK Policy subfield has the meaning shown in Table n13. | Cross reference update | 20060428r0 | Block Ack | MAC | 7.2.1.8
719 | Doi, Yoshiharu | 7.2.1.8.3 | 29 | 20 | E | N | 29 | 20 | Multiple TID Block Acknowledgement | 7.2.1.8.3 | E |  | A |  |  |  | as shouwn in Figure n11. | as shouwn in Figure n8 | Fixed by resolution to earlier editorial comment |  | Block Ack | MAC | 7.2.1.8.3
721 | Doi, Yoshiharu | 7.3.2.48 | 51 | 6 | E | N | 51 | 6 | Additional HT Information Elements | 7.3.2.48 | E |  | A |  |  |  | The structure of this element is defined in Figure n20. | The structure of this element is defined in Figure n21. | Fixed by resolution to earlier editorial comment |  | HT Elements | Frame Format | 7.3.2.48
723 | Dorsey, John | 6.1.5 | 13 | 2 | E | N | 13 | 2 | MAC data service architecture | 6.1.5 | E | [5 empty] | Figure 18-MAC appears to be a bitmap, renders poorly (see attached PNG, at right.) | Ensure that vector version of figure is used in final draft. |  |  | MAC Interface | MAC | 6.1.5
724 | Dorsey, John | 7.1.1 | 14 | 10 | E | N | 14 | 10 | Conventions | 7.1.1 | E | [5 empty] | "An frame" is incorrect English. | "A frame" should be used instead. |  |  | Frame Formats | Frame Format | 7.1.1
725 | Dorsey, John | 7.1.1 | 14 | 10 | E | N | 14 | 10 | Conventions | 7.1.1 | E | [5 empty] | "+HTC frame" is defined after its first usage (7.1 bullet a). | Consider reordering. |  |  | Frame Formats | Frame Format | 7.1.1
726 | Dorsey, John | 7.2.2.1 | 30 | 10 | E | N | 30 | 10 | Aggregated MSDU Format (A-MSDU) | 7.2.2.1 | E | [5 empty] | The word "acknowledgement" is singular, but refers to "many small MSDUs," a plural. | Change to "acknowledgements." |  |  | A-MSDU | Frame Format | 7.2.2.1
729 | Dorsey, John | 7.3.2.47.2 | 43 |  | E | N | 43 |  | HT Capabilities Info field | 7.3.2.47.2 | E | [5 empty] | The formatting of the "Maximum A-MSDU length" Definition field is inconsistent with other rows in the table. | Move the interpretations of "0" and "1" to their own lines. |  |  | HT Elements | Frame Format | 7.3.2.47.2
730 | Dorsey, John | 7.4A.1.2 | 80 | 1 | E | N | 80 | 1 | De-aggregation (Informative) | 7.4A.1.2 | E | [5 empty] | The A-MPDU parse example is written to look very much like the C language, but it is not valid C (e.g., symbols containing spaces, capitalized keywords, no parentheses around conditional tests). | Change to valid C, or rewrite as English-language psedocode. |  |  | A-MPDU | Frame Format | 7.4A.1.2
731 | Dorsey, John | 9.6.2 | 89 | 9 | E | N | 89 | 9 | Non-HT Basic Rate calculation | 9.6.2 | E | [5 empty] | The typesetting of "2/3" and "5/6" in Table n52 does not match the other table entries. | Make all entries in the "Coding rate (R)" column consistent. |  |  | Coexistence | Coexistence | 9.6.2
738 | Durand, Chris | 3.x | 2 | 10 | E | N | 2 | 10 | Definitions | 3 | E |  | a |  |  |  | 3.x is not bold | Make 3.x bold | Fixed by resolution to earlier editorial comment |  | General | General | 3
739 | Durand, Chris | 4 | 4 | N/A | E | N | 4 | 0 | Abbreviations and acronyms | 4 | E | [5 empty] | "IUS" is not included in Acronyms | Include IUS |  |  | General | General | 4
740 | Durand, Chris | 4 | 4 | N/A | E | N | 4 | 0 | Abbreviations and acronyms | 4 | E | [5 empty] | "MFB" is not included in Acronyms | Include MFB |  |  | General | General | 4
741 | Durand, Chris | 4 | 6 | N/A | E | N | 6 | 0 | Abbreviations and acronyms | 4 | E | [5 empty] | "SN" is not included in Acronyms | Include SN - "Sequence Number" |  |  | General | General | 4
742 | Durand, Chris | 4 | 6 | N/A | E | N | 6 | 0 | Abbreviations and acronyms | 4 | E | [5 empty] | "SSN" is not included in Acronyms | Include SSN |  |  | General | General | 4
745 | Durand, Chris | 9.15 | 106 | 1-2 | E | N | 106 | 1 | L-SIG TXOP Protection | 9.15 | E | [5 empty] | The last sentance in the first paragraph on p106 is very confusing and seems to be contradictory. | Reword or remove sentance |  |  | Protection Mechanisms | Coexistence | 9.15
746 | Durand, Chris | 9.15 | 105 | 27 | E | N | 105 | 27 | L-SIG TXOP Protection | 9.15 | E | [5 empty] | "this" should be capitalized | Change "this" to "This" |  |  | Protection Mechanisms | Coexistence | 9.15
748 | Durand, Chris | 9.18.1.1.2 | 114 | 15 | E | N | 114 | 15 | Up Link Transmission | 9.18.1.1.2 | E | [5 empty] | Extra indent | Remove indent |  |  | PSMP | PSMP | 9.18.1.1.2
749 | Durand, Chris | 9.2.3 | 82 | 19 | E | N | 82 | 19 | IFS | 9.2.3 | E | [5 empty] | Now 6 different IFSs are defined. | Change, in ma/D5.2 9.2.3: "Five different IFSs are defined" to "Six different IFSs are defined" |  |  | MAC Operation | MAC | 9.2.3
750 | Durand, Chris | 9.2.3.1 | N/A | N/A | E | N | 0 | 0 | SIFS | 9.2.3.1 | E |  | A |  |  |  | SIFS is no longer the shortest of the IFSs. | Change, in ma/D5.2 9.2.3.1 (3rd paragraph) to reflect this. | The first sentence of para 3 extended by: "between transmissions from different STAs" | 20060503r0 | MAC Operation | MAC | 9.2.3.1
751 | Durand, Chris | 9.2.3.6 | 83 | 11 | E | N | 83 | 11 | RIFS | 9.2.3.6 | E | [5 empty] | This subclause should be inserted in order of IFS size. | The RIFS subclause should be numbered 9.2.3.1, and then the other subclauses should be renumbered. |  |  | RIFS | Coexistence | 9.2.3.6
752 | Durand, Chris | 9.2.4 | 83 | 17 | E | N | 83 | 17 | DCF access procedure | 9.2.4 | E | [5 empty] | DCF access procedure is 9.2.5 | Change "9.2.4" to "9.2.5" |  |  | MAC Operation | MAC | 9.2.4
753 | Durand, Chris | 9.2.5 | 84 | 6 | E | N | 84 | 6 | DCF access procedure | 9.2.5 | E | [5 empty] | This is a duplicate | Remove |  |  | MAC Operation | MAC | 9.2.5
754 | Durand, Chris | 9.2.5.4 | 84 | 7 | E | N | 84 | 7 | Setting and resetting the NAV | 9.2.5.4 | E | [5 empty] | This is a duplicate | Remove |  |  | MAC Operation | MAC | 9.2.5.4
755 | Durand, Chris | 9.2.5.4.1 | 84 | 8 | E | N | 84 | 8 | Dual CTS Protection | 9.2.5.4.1 | E | [5 empty] | Clarify the editor's instructions | Change "Insert the following subclause" to "Insert the following subclause after the previous paragraph" |  |  | Protection Mechanisms | Coexistence | 9.2.5.4.1
758 | Durand, Roger | 4 | 3 |  | E | Y | 3 |  | Abbreviations and acronyms | 4 | E | [5 empty] | eliminate burdensome and confusing acronyms, and write out the acronyms thru out the document | please eliminate the following acronyms: CAP (confusion with AP), CSIT, HC, HT-SIG, HT-LTF, HT-STF, LDPCC, L-LTF, L-SIG, L-STF, MM, MTBAR, MTBA, RDG, SRA, SVD,TxBF, |  |  | General | General | 4
827 | Ecclesine, Peter | 20.3.15.1 | 228 | 14 | E | N | 228 | 14 | Receiver minimum input sensitivity | 20.3.15.1 | E |  | A |  |  |  | PDSU length specified in bytes, but REV-ma uses octets | change all byte lengths to octet lengths |  |  | PHY Characteristics | PHY | 20.3.15.1
828 | Ecclesine, Peter | 20.3.15.1 | 228 | 15 | E | N | 228 | 15 | Receiver minimum input sensitivity | 20.3.15.1 | E |  | A |  |  |  | Table nXX02 is incorrect reference | fix reference |  |  | PHY Characteristics | PHY | 20.3.15.1
829 | Ecclesine, Peter | 20.3.15.2 | 229 | 4 | E | N | 229 | 4 | Adjacent channel rejection | 20.3.15.2 | E |  | A |  |  |  | Table nXX02 is incorrect reference | fix reference |  |  | PHY Characteristics | PHY | 20.3.15.2
831 | Ecclesine, Peter | 20.3.16 | 231 | 24 | E | N | 231 | 24 | PLCP transmit procedure | 20.3.16 | E |  | L |  |  |  | title is on this page, but figure is on p232 | insert pagebreaks before titles of n67-n71 | Alternate: figures moved above their captions. |  | PLCP | PHY | 20.3.16
832 | Ecclesine, Peter | 20.4.1 | 237 | 6 | E | N | 237 | 6 | PLME_SAP sublayer management primitives | 20.4.1 | E |  | A |  |  |  | Table TBD lists the MIB attributes' - but TBD is incorrect | Replace TBD with correct reference n82 |  |  | PLME | PHY | 20.4.1
835 | Ecclesine, Peter | Annex P | 323 | 3 | E | N | 323 | 3 | LDPC Matrix Definitions | Annex P | E |  | A |  |  |  | LDPC Matrix Definitions are only for HT PHY | Change title to HT LDPC Matrix Definitions |  |  | PLCP Coding | PHY | Annex P
838 | Emeott, Stephen | 11.2.3.1 | 145 | 21 | E | Y | 145 | 21 | MIMO Power Save support | 11.2.3.1 | E | [5 empty] | editorial; text should be changed to read the following: | ...power save mode, it *enables* its multiple Rx chains... |  |  | Power Management | MAC | 11.2.3.1
841 | Emeott, Stephen | 11.2.3.2 | 146 | 2 | E | Y | 146 | 2 | Reduced MIMO capability | 11.2.3.2 | E | [5 empty] | text should be changed to read the following: | ...enables its MIMO capabilities *according to* the Max number of Rx spatial channels… |  |  | Power Management | MAC | 11.2.3.2
843 | Emeott, Stephen | 20.2.2.12 | 164 | 13 | E | Y | 164 | 13 | TXVECTOR AGGREGATION | 20.2.2.12 | E | [5 empty] | editorial; text should be changed to read the following: | …parameter is set to 1 if the PSDU contains… |  |  | PHY Interface | PHY | 20.2.2.12
845 | Emeott, Stephen | 20.2.3.12 | 167 | 22-23 | E | Y | 167 | 22 | RXVECTOR AGGREGATION | 20.2.3.12 | E | [5 empty] | table n61 indicates that the AGGREGATION parameter should be set to 1 when the received PSDU contains an A-MPDU, 0 otherwise… but the text here seems to say the opposite | align the text for this parameter with what is in table n61 |  |  | PHY Interface | PHY | 20.2.3.12
846 | Emeott, Stephen | 20.3.15.5 | 229 | 29 | E | Y | 229 | 29 | Clear channel assessment (CCA) sensitivity | 20.3.15.5 | E | [5 empty] | editorial; misspelling | …CCA shall be *indicated*… |  |  | CCA | Coexistence | 20.3.15.5
848 | Emeott, Stephen | 20.3.5.2 | 216 | 20 | E | Y | 216 | 20 | Explicit Beamforming | 20.3.5.2 | E | [5 empty] | editorial; text should be changed to read the following: | ...sends STA A either the mapping matrices k 20 to *use*, or ... |  |  | PHY Beamforming | Beamforming & Adaptation | 20.3.5.2
849 | Emeott, Stephen | 7.2.1.7.3 | 25 | 5 | E | Y | 25 | 5 | Multiple TID Block Acknowledgement Request | 7.2.1.7.3 | E | [5 empty] | This clause states "The Per TID info field is shown in figure n7". However, figure n7 (shown in page 28) is located in clause 7.2.1.8.2 and illustrates the "compressed block ACK information field format". Figure n6 defines the "per TID info" and the details of the "per TID info" | Change the text to "The Per TID info field is shown in figure n6" |  |  | Block Ack | MAC | 7.2.1.7.3
853 | Emeott, Stephen | 9.10.7 | 92 | 29 | E | Y | 92 | 29 | N-Immediate BlockAck extensions | 9.10.7 | E | [5 empty] | The text "They are:" is not very descriptive. | Replace with "The extensions are:" |  |  | Block Ack | MAC | 9.10.7
854 | Emeott, Stephen | 9.10.7 | 92 |  | E | Y | 92 |  | N-Immediate BlockAck extensions | 9.10.7 | E | [5 empty] | Lines 30 and 32 on page 92 and lines 1 and 2 on page 93 should be bulleted | make the change |  |  | Block Ack | MAC | 9.10.7
856 | Emeott, Stephen | 9.10.7.1 | 93 | 14 | E | Y | 93 | 14 | BlockAck Extension Architecture | 9.10.7.1 | E | [5 empty] | grammer | … to the reules defined *in* this section |  |  | Block Ack | MAC | 9.10.7.1
858 | Emeott, Stephen | 9.10.7.1 | 93 | 18 | E | Y | 93 | 18 | BlockAck Extension Architecture | 9.10.7.1 | E | [5 empty] | Clause says "as specified in 802.11e". When 802.11e and this amendement are rolled up into 802.11, this is not going to make any sense. Same issues on p. 95 line 31 and p. 96 line 8. | Remove references to 802.11, replace with clause numbers and a more complete description of the mechanism being referenced. |  |  | Block Ack | MAC | 9.10.7.1
861 | Emeott, Stephen | 9.10.7.7 | 95 |  | E | Y | 95 |  | Originator's behavior | 9.10.7.7 | E | [5 empty] | When data is sent using "normal ack" policy, the originator has two reasons for transmitting a BlockAckReq. The two reasons should be put in a list instead of being located in different parts of the clause. | Replace the sentence "If the BlockAck is lost …" starting on line 20 and the paragraph "After sending aggregated data …" starting on line 36 with "The originator needs to send a BlockAckReq if: 1) the BlockAck is lost, the originator may transmit BlockAckReq to solicit immediate BlockAck (or it may retransmit the data frames) or 2) when it discards a data MPDU ...". |  |  | Block Ack | MAC | 9.10.7.7
862 | Emeott, Stephen | 9.10.7.7 | 95 | 22 | E | Y | 95 | 22 | Originator's behavior | 9.10.7.7 | E | [5 empty] | Specify when the "BlockAckReq shall be sent as an un-aggregated packet" | replace sentence with "In both cases, the BlockAckReq shall be sent as an un-aggregated packet." |  |  | Block Ack | MAC | 9.10.7.7
863 | Emeott, Stephen | 9.10.7.7 | 95 | 23 | E | Y | 95 | 23 | Originator's behavior | 9.10.7.7 | E | [5 empty] | Add "Alternatively," to the beginning of the sentence to indicate that the "block ack" policy is a second option. | make the change |  |  | Block Ack | MAC | 9.10.7.7
865 | Emeott, Stephen | 9.10.8 | 96 | 12 | E | Y | 96 | 12 | N-Delayed BlockAck extensions | 9.10.8 | E | [5 empty] | lines 12 and 13 should be bulleted | make the change |  |  | Block Ack | MAC | 9.10.8
866 | Emeott, Stephen | 9.10.8.2 | 96 | 29 | E | Y | 96 | 29 | Operation of N-Delayed BlockAck | 9.10.8.2 | E | [5 empty] | The text describing the BlockAck response to an N-Delayed BlockAckReq should be at the start of the section, not at the end. It is confusing to start the clause describing the behavior of the No Ack feature without first describing the basic behavior | Move lines 29-31 up to the beginning of clause 9.10.8.2. |  |  | Block Ack | MAC | 9.10.8.2
871 | Emeott, Stephen | 9.16.2 | 107 | 21 | E | Y | 107 | 21 | Long NAV | 9.16.2 | E | [5 empty] | lines 21-23 should be bulleted | make the change |  |  | Protection Mechanisms | Coexistence | 9.16.2
877 | Emeott, Stephen | 9.18.4 | 27 |  | E | Y | 27 |  | Unscheduled PSMP | 9.18.4 | E | [5 empty] | A partial sentence starts on line 27 | Delete "Under the regular ACK and immediate BlockAck." |  |  | PSMP | PSMP | 9.18.4
879 | Emeott, Stephen | 9.19.2 | 118 | 10 | E | Y | 118 | 10 | Link Adaptation using the HT Control Field | 9.19.2 | E | [5 empty] | "MRQ bits" refers to a field that only has one bit | change to "MRQ bit" |  |  | Link Adaptation | Beamforming & Adaptation | 9.19.2
882 | Erceg, Vinko | 20.1 | 159 | 10 | E | N | 159 | 10 | Introduction | 20.1 | E | [5 empty] | Introduction is an informative section. | Add (Informative) to the title: "Introduction (Informative)" |  |  | PHY General | PHY | 20.1
883 | Erceg, Vinko | 20.1 | 159 | 14 | E | N | 159 | 14 | Introduction | 20.1 | E | [5 empty] | Sentence "The HT device shall be compliant with 802.11a/b/g standards". This sentence is too general and not well defined. | Remove sentence: "The HT device shall be compliant with 802.11a/b/g standards". |  |  | PHY General | PHY | 20.1
884 | Erceg, Vinko | 20.1.3 | 161 | 16 | E | N | 161 | 16 | Operating Mode | 20.1.3 | E | [5 empty] | HT-duplicate mode is not defined | Define HT-duplicate mode |  |  | PHY General | PHY | 20.1.3
885 | Erceg, Vinko | 20.3.1 | 168 | 17 | E | N | 168 | 17 | Introduction | 20.3.1 | E | [5 empty] | "mixed mode" is alternately in lower case and capitalized (this line only shows an instance of the problem) | Always capitalize: "mixed mode" --> "Mixed Mode" |  |  | PLCP | PHY | 20.3.1
888 | Erceg, Vinko | 20.3.15.6 | 230 | 5 | E | N | 230 | 5 | Received Channel Power Indicator (RCPI) Measurement | 20.3.15.6 | E | [5 empty] | Negative sign in "-0 dBm" is unnecessary | Change to "0 dBm" |  |  | RCPI | PHY | 20.3.15.6
889 | Erceg, Vinko | 20.3.2 | 168 | 33 | E | N | 168 | 33 | PLCP frame format | 20.3.2 | E | [5 empty] | "non-HT" and "legacy" are used interchangeably, the latter mostly in figures (this line only shows an instance of the problem) | Use "Legacy" only throughout. |  |  | PLCP Frame Format | PHY | 20.3.2
890 | Erceg, Vinko | 20.3.2 | 169 | 3 | E | N | 169 | 3 | PLCP frame format | 20.3.2 | E | [5 empty] | "PLCP" is mispelled | "PCLP" --> "PLCP" |  |  | PLCP Frame Format | PHY | 20.3.2
892 | Erceg, Vinko | 20.3.2.1 | 170 | 23 | E | N | 170 | 23 | Transmitter Block Diagram (informative) | 20.3.2.1 | E | [5 empty] | Hyphen is too short | "-" --> "–" (en-dash) |  |  | PLCP | PHY | 20.3.2.1
893 | Erceg, Vinko | 20.3.2.2 | 172 | 20 | E | N | 172 | 20 | Overview of the PPDU encoding process | 20.3.2.2 | E | [5 empty] | XOR acronym is not defined | Define XOR (Boolean exclusive OR operation) |  |  | PLCP | PHY | 20.3.2.2
894 | Erceg, Vinko | 20.3.2.2 | 172 | 10 | E | N | 172 | 10 | Overview of the PPDU encoding process | 20.3.2.2 | E | [5 empty] | In "NDBPS", the "DBPS" part should be a subscript | "NDBPS" --> "NDBPS" |  |  | PLCP | PHY | 20.3.2.2
895 | Erceg, Vinko | 20.3.2.4 | 175 | 2 | E | N | 175 | 2 | Timing related parameters | 20.3.2.4 | E | [5 empty] | Coding rate R not defined in the text | Add coding rate ( R ) to the list of frequently used parameters in Table n63. |  |  | PLCP | PHY | 20.3.2.4
896 | Erceg, Vinko | 20.3.2.5 | 177 | 6 | E | N | 177 | 6 | Mathematical description of signals | 20.3.2.5 | E | [5 empty] | Hyphen missing in subscript "HT DATA", and "DATA" should not be all caps | "HT DATA" --> "HT-data" |  |  | PLCP | PHY | 20.3.2.5
897 | Erceg, Vinko | 20.3.2.5 | 178 | 2 | E | N | 178 | 2 | Mathematical description of signals | 20.3.2.5 | E | [5 empty] | same as above | same as above |  |  | PLCP | PHY | 20.3.2.5
898 | Erceg, Vinko | 20.3.2.5 | 178 | 9–10 | E | N | 178 | 9 | Mathematical description of signals | 20.3.2.5 | E | [5 empty] | Superscript (i) is incorrect | "(i)" --> "(iTX)" |  |  | PLCP | PHY | 20.3.2.5
899 | Erceg, Vinko | 20.3.2.5 | 178 | 13 | E | N | 178 | 13 | Mathematical description of signals | 20.3.2.5 | E | [5 empty] | Equation number is incorrect | "(20-48)" --> "(20-4)" |  |  | PLCP | PHY | 20.3.2.5
900 | Erceg, Vinko | 20.3.2.5 | 179 | 0 | E | N | 179 | 0 | Mathematical description of signals | 20.3.2.5 | E | [5 empty] | In Table n64, equation number is incorrect | "(20-48)" --> "(20-4)" |  |  | PLCP | PHY | 20.3.2.5
901 | Erceg, Vinko | 20.3.3 | 179 | 4 | E | N | 179 | 4 | High Throughput Preamble | 20.3.3 | E | [5 empty] | The title does not reflect that headers are also covered in this clause: preambles refer only to STFs and LTFs, and header to SIGs and SERVICE field | Add "and header" in clause title |  |  | PLCP Preamble | PHY | 20.3.3
902 | Erceg, Vinko | 20.3.3.1 | 179 | 6–8 | E | N | 179 | 6 | Introduction | 20.3.3.1 | E | [5 empty] | Inconsistent use of capitalization | Always capitalize: "Mixed mode" --> "Mixed Mode" |  |  | PLCP Preamble | PHY | 20.3.3.1
903 | Erceg, Vinko | 20.3.3.1 | 179 | 7 | E | N | 179 | 7 | Introduction | 20.3.3.1 | E | [5 empty] | Using the word "mode" in "Green Field mode" is redundant at this point | "Green Field mode" --> "Green Field" |  |  | PLCP Preamble | PHY | 20.3.3.1
904 | Erceg, Vinko | 20.3.3.1 | 179 | 18 | E | N | 179 | 18 | Introduction | 20.3.3.1 | E | [5 empty] | Cyclic shift applies also to headers | Add "and headers" in sentence |  |  | PLCP Preamble | PHY | 20.3.3.1
905 | Erceg, Vinko | 20.3.3.2.1 | 180 | 12 | E | N | 180 | 12 | Non-HT portion of mixed mode preamble | 20.3.3.2.1 | E | [5 empty] | Inconsistent use of capitalization | Always capitalize: "Mixed mode" --> "Mixed Mode" |  |  | PLCP Preamble | PHY | 20.3.3.2.1
906 | Erceg, Vinko | 20.3.3.2.1.1 | 180 | 27 | E | N | 180 | 27 | Cyclic shift definition for the non-HT fields. | 20.3.3.2.1.1 | E | [5 empty] | Inconsistent use of capitalization | Always capitalize: "mixed mode" --> "Mixed Mode" |  |  | PLCP Preamble | PHY | 20.3.3.2.1.1
907 | Erceg, Vinko | 20.3.3.2.1.2 | 181 | 11 | E | N | 181 | 11 | Non-HT Short Training Field | 20.3.3.2.1.2 | E | [5 empty] | Inconsistent use of capitalization | Always capitalize: "mixed mode" --> "Mixed Mode" |  |  | PLCP Preamble | PHY | 20.3.3.2.1.2
908 | Erceg, Vinko | 20.3.3.2.1.2 | 182 | 1 | E | N | 182 | 1 | Non-HT Short Training Field | 20.3.3.2.1.2 | E | [5 empty] | The matrix Qk is not used at this point | Remove "Qk is defined in 20.3.4.7.1." |  |  | PLCP Preamble | PHY | 20.3.3.2.1.2
909 | Erceg, Vinko | 20.3.3.2.1.4 | 183 | 3 | E | N | 183 | 3 | The Non-HT Signal Field | 20.3.3.2.1.4 | E | [5 empty] | syntax problem | "a MM" --> "an MM" |  |  | PLCP Header | PHY | 20.3.3.2.1.4
910 | Erceg, Vinko | 20.3.3.2.1.4 | 183 | 11 | E | N | 183 | 11 | The Non-HT Signal Field | 20.3.3.2.1.4 | E | [5 empty] | unit and font problem | "4usec" --> "4µsec" |  |  | PLCP Header | PHY | 20.3.3.2.1.4
911 | Erceg, Vinko | 20.3.3.2.1.4 | 183 | 15 | E | N | 183 | 15 | The Non-HT Signal Field | 20.3.3.2.1.4 | E | [5 empty] | syntax problem | add a comma between "zero" and "Ndata" |  |  | PLCP Header | PHY | 20.3.3.2.1.4
912 | Erceg, Vinko | 20.3.3.2.1.4 | 184 | 1 | E | N | 184 | 1 | The Non-HT Signal Field | 20.3.3.2.1.4 | E | [5 empty] | capitalization problem in first cell of second row of Table n66 | "tx" --> "Tx" |  |  | PLCP Header | PHY | 20.3.3.2.1.4
913 | Erceg, Vinko | 20.3.3.2.1.4 | 184 | 3 | E | N | 184 | 3 | The Non-HT Signal Field | 20.3.3.2.1.4 | E | [5 empty] | Inconsistent use of capitalization | Always capitalize: "mixed mode" --> "Mixed Mode" |  |  | PLCP Header | PHY | 20.3.3.2.1.4
914 | Erceg, Vinko | 20.3.3.2.1.4 | 184 | 3 | E | N | 184 | 3 | The Non-HT Signal Field | 20.3.3.2.1.4 | E | [5 empty] | The HT signal field is not part of the preamble, it is part of the header, as defined in Clause 20.3.1 | The correct sentence is: "The high throughput preamble consists of the HT short training field and the HT long training fields, and the high throughput header consists of the HT signal field and service field. |  |  | PLCP Header | PHY | 20.3.3.2.1.4
915 | Erceg, Vinko | 20.3.3.2.2.1 | 185 | Table n67 | E | N | 185 | 3 | Cyclic shift for the High Throughput portion of Mixed Mode preamble | 20.3.3.2.2.1 | E | [5 empty] | "Number of spatial steams" instead of "Number of space time steams" in the first column. | Change "spatial streams" to the "space time streams" in the first column of the table. |  |  | PLCP Preamble | PHY | 20.3.3.2.2.1
916 | Erceg, Vinko | 20.3.3.2.2.2 | 188 | 1 | E | N | 188 | 1 | The High Throughput Signal Field | 20.3.3.2.2.2 | E | [5 empty] | In the bottom cell of Table n69, the matrix Qk is not used at this point | Remove "Qk is defined in 20.3.4.7.1." |  |  | PLCP Header | PHY | 20.3.3.2.2.2
917 | Erceg, Vinko | 20.3.3.2.2.2 | 188 | 2 | E | N | 188 | 2 | The High Throughput Signal Field | 20.3.3.2.2.2 | E | [5 empty] | Inconsistent use of capitalization | Always capitalize: "mixed mode" --> "Mixed Mode" and "green field" --> "Green Field" |  |  | PLCP Header | PHY | 20.3.3.2.2.2
919 | Erceg, Vinko | 20.3.3.2.2.4 | 193 | 10 | E | N | 193 | 10 | The HT-LTF long training Field | 20.3.3.2.2.4 | E | [5 empty] | Datan in the text | Change to Data |  |  | PLCP Preamble | PHY | 20.3.3.2.2.4
920 | Erceg, Vinko | 20.3.3.2.2.4 | 194 | 1 | E | N | 194 | 1 | The HT-LTF long training Field | 20.3.3.2.2.4 | E | [5 empty] | Datan in the text | Change to Data |  |  | PLCP Preamble | PHY | 20.3.3.2.2.4
921 | Erceg, Vinko | 20.3.3.2.2.4 | 194 | 6 | E | N | 194 | 6 | The HT-LTF long training Field | 20.3.3.2.2.4 | E | [5 empty] | Datan in the text | Change to Data |  |  | PLCP Preamble | PHY | 20.3.3.2.2.4
922 | Erceg, Vinko | 20.3.3.2.2.4 | 194 | 14 | E | N | 194 | 14 | The HT-LTF long training Field | 20.3.3.2.2.4 | E | [5 empty] | Are Extended HT-LTFs used only in sounding? | Clarify usage of Extended LTFs. |  |  | PLCP Preamble | PHY | 20.3.3.2.2.4
925 | Erceg, Vinko | 20.3.3.2.2.4 | 193 | 1 | E | N | 193 | 1 | The HT-LTF long training Field | 20.3.3.2.2.4 | E | [5 empty] | Inconsistent use of capitalization | Always capitalize: "mixed mode" --> "Mixed Mode" |  |  | PLCP Preamble | PHY | 20.3.3.2.2.4
926 | Erceg, Vinko | 20.3.3.2.2.4 | 193 | 9 | E | N | 193 | 9 | The HT-LTF long training Field | 20.3.3.2.2.4 | E | [5 empty] | The cyclic shift is inserted for the purposes of avoiding unintentional beamforming, not to provide diversity | Replace "CSD" by "CS" in Figure n56 |  |  | PLCP Preamble | PHY | 20.3.3.2.2.4
927 | Erceg, Vinko | 20.3.3.2.2.4 | 193 | 11 | E | N | 193 | 11 | The HT-LTF long training Field | 20.3.3.2.2.4 | E | [5 empty] | The cyclic shift is inserted for the purposes of avoiding unintentional beamforming, not to provide diversity | Replace "CSD" by "CS" in Figure n57 |  |  | PLCP Preamble | PHY | 20.3.3.2.2.4
928 | Erceg, Vinko | 20.3.3.2.2.5 | 194 | 4 | E | N | 194 | 4 | The HT-LTF long training Field | 20.3.3.2.2.4 | E | [5 empty] | Inconsistent use of capitalization | "extension" --> "Extension" |  |  | PLCP Preamble | PHY | 20.3.3.2.2.4
929 | Erceg, Vinko | 20.3.3.2.2.5 | 194 | 6 | E | N | 194 | 6 | The HT-LTF long training Field | 20.3.3.2.2.4 | E | [5 empty] | Missing subscript on index i | "i" --> "iTX" |  |  | PLCP Preamble | PHY | 20.3.3.2.2.4
930 | Erceg, Vinko | 20.3.3.3 | 195 | 1 | E | N | 195 | 1 | Greenfield preamble and header fields | 20.3.3.3 | E | [5 empty] | Inconsistent spelling of Green Field in clause title | "Greenfield" --> "Green Field" |  |  | PLCP Greenfield |  | 20.3.3.3
931 | Erceg, Vinko | 20.3.3.3.2 | 195 | 15 | E | N | 195 | 15 | Short training field | 20.3.3.3.2 | E | [5 empty] | Inconsistent matrix notation for [Q] in eqn. (20-20) | use a comma to separate the two indices in the subscript of [Q] |  |  | PLCP Greenfield |  | 20.3.3.3.2
932 | Erceg, Vinko | 20.3.3.3.3 | 196 | 1 | E | N | 196 | 1 | Signal field | 20.3.3.3.3 | E | [5 empty] | Incorrect figure reference | "Figure n48" --> "Figure n49" |  |  | PLCP Header | PHY | 20.3.3.3.3
933 | Erceg, Vinko | 20.3.3.3.4 | 197 | 5 | E | N | 197 | 5 | Long training field | 20.3.3.3.4 | E | [5 empty] | Missing index iTX | "transmit chain for the first" --> "transmit chain iTX for the first" |  |  | PLCP Preamble | PHY | 20.3.3.3.4
935 | Erceg, Vinko | 20.3.4.3.3 | 199 | 6 | E | N | 199 | 6 | Low density parity check codes (optional ECC) | 20.3.4.3.3 | E | [5 empty] | Sentence contains a superfluous "in". | Remove. |  |  | PLCP Coding | PHY | 20.3.4.3.3
936 | Erceg, Vinko | 20.3.4.3.3.4 | 202 | 5 | E | N | 202 | 5 | LDPCC PPDU encoding process | 20.3.4.3.3.4 | E | [5 empty] | Description of shortening procedure confusing. | The shortening bits shall be equally distributed over all NCW codewords with the first rem(N_shrt, N_CW) codewords being shortened one more bit than the remaining codewords. Define N_SPCW = floor(N_shrt, N_CW). Then, the shortening is performed by setting information bits (i(k-N_spcw-1),…i(k-1)) to 0 in the first rem(N_shrt, N_CW) codewords and setting information bits (i(k-N_spcw),…,i(k-1)) to 0 in the remaining codewords. The shortened bits shall be discarded after encoding. |  |  | PLCP Coding | PHY | 20.3.4.3.3.4
937 | Erceg, Vinko | 20.3.4.3.3.4 | 202 | 15 | E | N | 202 | 15 | LDPCC PPDU encoding process | 20.3.4.3.3.4 | E | [5 empty] | Description of puncturing procedure confusing. | The punctured bits shall be equally distributed over all NCW codewords with the first rem(N_punc, N_CW) codewords being punctured one more bit than the remaining codewords. Define N_PPCW = floor(N_punc, N_CW). Then, the puncturing is performed by discarding parity bits (p(n-k-N_ppcw-1),…p(n-k-1)) of the first rem(N_punc, N_CW) codewords and discarding parity bits (p(n-k-N_ppcw),…,p(n-k-1)) of the remaining codewords after encoding. |  |  | PLCP Coding | PHY | 20.3.4.3.3.4
938 | Erceg, Vinko | 20.3.4.3.3.4 | 203 | 4 | E | N | 203 | 4 | LDPCC PPDU encoding process | 20.3.4.3.3.4 | E | [5 empty] | Description of bit repetition procedure confusing. | Clarify. |  |  | PLCP Coding | PHY | 20.3.4.3.3.4
939 | Erceg, Vinko | 20.3.4.3.3.4 | 203 | 10 | E | N | 203 | 10 | LDPCC PPDU encoding process | 20.3.4.3.3.4 | E | [5 empty] | No reference to figure n60. | Add a reference or remove the figure. |  |  | PLCP Coding | PHY | 20.3.4.3.3.4
940 | Erceg, Vinko | 20.3.4.3.3.4 | 203 | 10 | E | N | 203 | 10 | LDPCC PPDU encoding process | 20.3.4.3.3.4 | E | [5 empty] | Figure n60 could be clearer. | Clarify. One suggestion -- make the size of the "Data Bits" field smaller after shortening and the size of the "Parity Bits" field smaller after puncturing. |  |  | PLCP Coding | PHY | 20.3.4.3.3.4
941 | Erceg, Vinko | 20.3.4.3.3.4 | 203 | 16 | E | N | 203 | 16 | LDPCC PPDU encoding process | 20.3.4.3.3.4 | E | [5 empty] | Ordering of bits and codewords in parsing not clear. | Replace with "The LDPC shortened and punctured codewords that result from the encoding process shall be outputted in sequential fashion. Within each codeword, the i0th bit is outputted first. |  |  | PLCP Coding | PHY | 20.3.4.3.3.4
942 | Erceg, Vinko | 20.3.4.4.2 | 204 | 15,17 | E | N | 204 | 15 | Stream Parser | 20.3.4.4.2 | E | [5 empty] | Modulo symbol not defined | define symbol |  |  | PLCP Interleaver | PHY | 20.3.4.4.2
960 | Erceg, Vinko | 20.3.5.2.3 | 218 | 1 | E | N | 218 | 1 | Compressed Steering Matrix Feedback | 20.3.5.2.3 | E | [5 empty] | Equation (20-60) is not consistent with (20-64). | Change min(N-1, M) to min(M,N-1). |  |  | PHY Beamforming | Beamforming & Adaptation | 20.3.5.2.3
961 | Erceg, Vinko | 20.3.5.2.3 | 218 | 3 | E | N | 218 | 3 | Compressed Steering Matrix Feedback | 20.3.5.2.3 | E | [5 empty] | n is not specified. | The matrix G_li is an NxN Givens rotation matrix (change n to N) |  |  | PHY Beamforming | Beamforming & Adaptation | 20.3.5.2.3
962 | Erceg, Vinko | 20.3.5.2.3 | 218 | 10 | E | N | 218 | 10 | Compressed Steering Matrix Feedback | 20.3.5.2.3 | E | [5 empty] | Equation (20-62) is redundant to (20-63) | Remove (20-62). |  |  | PHY Beamforming | Beamforming & Adaptation | 20.3.5.2.3
963 | Erceg, Vinko | 20.3.5.2.3 | 218 | 11 | E | N | 218 | 11 | Compressed Steering Matrix Feedback | 20.3.5.2.3 | E | [5 empty] | diag(1, exp(jphi21), exp(jphi31), exp(jphi41)), and diag(1, 1, exp(jphi32), exp(jphi42)) are wrong based on (20-60) | Change to diag(exp(jphi11), exp(jphi21), exp(jphi31), 1), and diag(1, exp(jphi22), exp(jphi32), 1) |  |  | PHY Beamforming | Beamforming & Adaptation | 20.3.5.2.3
964 | Erceg, Vinko | 20.3.5.2.3 | 219 | 9 | E | N | 219 | 9 | Compressed Steering Matrix Feedback | 20.3.5.2.3 | E | [5 empty] | "When the beamformee finds V matrix, all of elements in V may be complex numbers." This Sentence is not correct in strict sense. | When the beamformee finds V matrix, "the first (N-1) elements of the first column" in V may be complex numbers. |  |  | PHY Beamforming | Beamforming & Adaptation | 20.3.5.2.3
965 | Erceg, Vinko | 20.3.5.2.3 | 219 | 11 | E | N | 219 | 11 | Compressed Steering Matrix Feedback | 20.3.5.2.3 | E | [5 empty] | V tilde{D} | Change to: D1* V. |  |  | PHY Beamforming | Beamforming & Adaptation | 20.3.5.2.3
966 | Erceg, Vinko | 20.3.5.2.3 | 219 | 20 | E | N | 219 | 20 | Compressed Steering Matrix Feedback | 20.3.5.2.3 | E | [5 empty] | There are two asterisks | Remove one asterisk next to D1 |  |  | PHY Beamforming | Beamforming & Adaptation | 20.3.5.2.3
967 | Erceg, Vinko | 20.3.5.2.3 | 218-220 |  | E | N | 218 |  | Compressed Steering Matrix Feedback | 20.3.5.2.3 | E | [5 empty] | Parameters M and N are not used in other parts of the draft. | In this section replace M by N_ss and N by N_tx. |  |  | PHY Beamforming | Beamforming & Adaptation | 20.3.5.2.3
971 | Erceg, Vinko | 4 | 6 | 10 | E | N | 6 | 10 | Abbreviations and acronyms | 4 | E | [5 empty] | "SVDH" - H should be superscript | make H superscript, define superscript H to be the Hermitian (conjugate) transpose if this is the first occurrence of superscript H. Or just delete "A=USVH". |  |  | General | General | 4
972 | Erceg, Vinko | 7.2.1.7 | 22 | Figure n31 | E | N | 22 | 19 | Block Ack Request (BlockAckReq) frame format | 7.2.1.7 | E | [5 empty] | Define BA | BA (block acknowledgement) |  |  | Block Ack | MAC | 7.2.1.7
982 | Erceg, Vinko | 7.4.7.8 | 74 | 13 | E | N | 74 | 13 | Compressed Steering Matrices Feedback frame | 7.4.7.8 | E | [5 empty] | LSB acronym is not defined | Define LSB (least significant bit) |  |  | Beamforming | Beamforming & Adaptation | 7.4.7.8
983 | Erceg, Vinko | 7.4.7.8 | 74 | 13 | E | N | 74 | 13 | Compressed Steering Matrices Feedback frame | 7.4.7.8 | E | [5 empty] | MSB acronym is not defined | Define MSB (most significant bit) |  |  | Beamforming | Beamforming & Adaptation | 7.4.7.8
988 | Erceg, Vinko | 9.15 | 105 | 14 | E | N | 105 | 14 | L-SIG TXOP Protection | 9.15 | E | [5 empty] | L-SIG TXOP protection is not defined | Define L-SIG TXOP protection |  |  | Protection Mechanisms | Coexistence | 9.15
990 | Erceg, Vinko | 9.20.2 | 121 | figure n43 | E | N | 121 | 1 | Transmit Beamforming with Implicit Feedback | 9.20.2 | E | [5 empty] | MCS instead of MSC in the figure caption. | Change MSC to MCS. |  |  | Beamforming | Beamforming & Adaptation | 9.20.2
991 | Erceg, Vinko | 9.20.3.3 | 124 | 7 | E | N | 124 | 7 | Transmit Beamforming with explicit Feedback | 9.20.3.3 | E | [5 empty] | Title of the Section 9.20.3 is same as title of the Section 9.20.3.3. | Change title of the Section 9.20.3.3 to "Frame exchange for transmit beamforming with explicit feedback" |  |  | Beamforming | Beamforming & Adaptation | 9.20.3.3
992 | Erceg, Vinko | Fig n50 | 171 | 2 | E | N | 171 | 2 | Transmitter Block Diagram (informative) | 20.3.2.1 | E | [5 empty] | As drawn, the bracket for "N_{STS} Space Time Streams" could be read to include the input to the STBC block and/or the output of the Spatial Mapping block. | Reduce the size of the bracket to span only from the output of the STBC block to the input of the Spatial Mapping block. |  |  | PLCP | PHY | 20.3.2.1
995 | Erceg, Vinko | General |  |  | E | N | 0 |  | General | General | E |  | A |  |  |  | In the document, sometimes uncompressed and sometimes non-compressed steering matrix notation is used. | Change all to "non-compressed". |  | 20060505r0 D1.01 | General | General | General
996 | Erceg, Vinko | Table n97 | 258 | 8 | E | N | 258 | 8 | Rate Dependent Parameters for High Throughput Modulation and Coding Schemes (MCS) | 20.7 | E | [5 empty] | N_{TBPS} not defined | Define N_{TBPS} |  |  | MCS | PHY | 20.7
1011 | Fischer, Matthew | 11.2.3.1 | 145 | 21 | E | N | 145 | 21 | MIMO Power Save support | 11.2.3.1 | E | [5 empty] | wrong tense | change "enabled its multiple Rx" to "enables its additional RX" |  |  | Power Management | MAC | 11.2.3.1
1012 | Fischer, Matthew | 11.2.3.1 | 145 | 22 | E | N | 145 | 22 | MIMO Power Save support | 11.2.3.1 | E | [5 empty] | missing adjective | change "a sequence" to "a frame sequence" |  |  | Power Management | MAC | 11.2.3.1
1013 | Fischer, Matthew | 11.2.3.1 | 145 | 23 | E | N | 145 | 23 | MIMO Power Save support | 11.2.3.1 | E | [5 empty] | possible confusion over antecedent | change "it. Non-HT" to "the dynamic MIMO power save STA. A non-HT" |  |  | Power Management | MAC | 11.2.3.1
1014 | Fischer, Matthew | 11.2.3.1 | 145 | 24 | E | N | 145 | 24 | MIMO Power Save support | 11.2.3.1 | E | [5 empty] | poor word choice | change "gets" to "receives" |  |  | Power Management | MAC | 11.2.3.1
1024 | Fischer, Matthew | 11.2.3.2 | 146 | 7 | E | N | 146 | 7 | Reduced MIMO capability | 11.2.3.2 | E | [5 empty] | antecedent confusion | change "this" to "a Reduce MIMO Capability" |  |  | Power Management | MAC | 11.2.3.2
1026 | Fischer, Matthew | 11.4.4A.1 | 146 |  | E | Y | 146 |  | Introduction (Informative) | 11.4.4A.1 | E | [5 empty] | why does it say "first TSPEC request?" | clarify |  |  | PSMP | PSMP | 11.4.4A.1
1027 | Fischer, Matthew | 11.4.4A.1 | 146 |  | E | Y | 146 |  | Introduction (Informative) | 11.4.4A.1 | E | [5 empty] | the diagrams here should not appear - just include references to the appropriate clause where the TSPEC information is already on display | the diagrams here should not appear - delete them and just include references to the appropriate clause where the TSPEC information is already on display |  |  | PSMP | PSMP | 11.4.4A.1
1063 | Fischer, Matthew | 11.9.5.2 | 150 | 16 | E | Y | 150 | 16 | Rules | 11.9.5.2 | E | [5 empty] | better wording | change "zero or more" to "a non-negative integer" |  |  | Coexistence | Coexistence | 11.9.5.2
1064 | Fischer, Matthew | 11.9.5.2 | 150 | 17 | E | Y | 150 | 17 | Rules | 11.9.5.2 | E | [5 empty] | extra word | remove "NOTE -" |  |  | Coexistence | Coexistence | 11.9.5.2
1078 | Fischer, Matthew | 3 | 2 | 18 | E | N | 2 | 18 | Definitions | 3 | E |  | L |  |  |  | need a hyphen | add a hyphen between the words "data" and "bearing" | Fixed by resolution to earlier editorial comment |  | General | General | 3
1085 | Fischer, Matthew | 3 | 3 | 7 | E | Y | 3 | 7 | Definitions | 3 | E |  | R |  |  |  | "Uplink Transmission" should be "Up Link Transmission (ULT)" | "Uplink Transmission" should be "Up Link Transmission (ULT)" | Ed: disagree. Making this change would require chaning all "uplink" to "up link" in the text. There are many such occurrances. Uplink is a recognised and useful term. |  | General | General | 3
1096 | Fischer, Matthew | 5.2.7.2 | 7 | 10 | E | Y | 7 | 10 | General description of HT Features | 5.2.7.2 | E | [5 empty] | Does "BlockAck" have a space or not? | consistency |  |  | Features | General | 5.2.7.2
1097 | Fischer, Matthew | 5.2.7.2 | 7 | 10 | E | Y | 7 | 10 | General description of HT Features | 5.2.7.2 | E | [5 empty] | Is "aggregation" captilized or not? | consistency |  |  | Features | General | 5.2.7.2
1104 | Fischer, Matthew | 5.6 | 11 | 8 | E | N | 11 | 8 | Relationship between services | 5.6 | E | [5 empty] | There is a redundant bullet on this line. | Delete the redundant bullet. |  |  | General | General | 5.6
1111 | Fischer, Matthew | 7.1 | 14 | 5 | E | Y | 14 | 5 | MAC frame formats | 7.1 | E | [5 empty] | was something supposed to be underlined? | underline as necessary |  |  | Frame Formats | Frame Format | 7.1
1112 | Fischer, Matthew | 7.1.1 | 14 | 10 | E | Y | 14 | 10 | Conventions | 7.1.1 | E | [5 empty] | "An" --> "A" | "An" --> "A" |  |  | Frame Formats | Frame Format | 7.1.1
1113 | Fischer, Matthew | 7.1.2 | 14 | 27 | E | N | 14 | 27 | General frame format | 7.1.2 | E | [5 empty] | The wording is ambiguous. | Change the text on line 27 to read: "The format of an MPDU which is contained within an A-MPDU aggregated frame is the same as in the non-aggregated case." |  |  | Frame Formats | Frame Format | 7.1.2
1124 | Fischer, Matthew | 7.1.3.8 | 17 | 16 | E | N | 17 | 16 | HT Control Field | 7.1.3.8 | E | [5 empty] | Someone must not have been around for the Clinton presidency and therefore does not know what the definition of "is" is | Change the phrase "is a frame" to "in a frame" |  |  | Frame Formats | Frame Format | 7.1.3.8
1128 | Fischer, Matthew | 7.1.3.8 | 20 | 15 | E | N | 20 | 15 | HT Control Field | 7.1.3.8 | E | [5 empty] | Missing article. | Change "position" to "the position" |  |  | Frame Formats | Frame Format | 7.1.3.8
1129 | Fischer, Matthew | 7.1.3.8 | 20 | 16 | E | N | 20 | 16 | HT Control Field | 7.1.3.8 | E | [5 empty] | Missing article. | Change "PPDU that" to "the PPDU that" |  |  | Frame Formats | Frame Format | 7.1.3.8
1136 | Fischer, Matthew | 7.2.2.1 | 30 | 9 | E | N | 30 | 9 | Aggregated MSDU Format (A-MSDU) | 7.2.2.1 | E | [5 empty] | clumsy wording | Change "such as TCP acknowledgement" to "such as those containing TCP acknowledgement packets" |  |  | A-MSDU | Frame Format | 7.2.2.1
1137 | Fischer, Matthew | 7.2.2.1 | 30 | 10 | E | N | 30 | 10 | Aggregated MSDU Format (A-MSDU) | 7.2.2.1 | E | [5 empty] | missing comma | Add a comma after the word "not" |  |  | A-MSDU | Frame Format | 7.2.2.1
1148 | Fischer, Matthew | 7.2.2.2 | 32 | 3 | E | Y | 32 | 3 | QoS Null Embedding of Management Action | 7.2.2.2 | E | [5 empty] | clumsy wording | Change "9.19.4 explains in details using of this format for Explicit feedback." to "Subclause 9.19.4 explains the details of the use of the QoS Null with embedded Management Action body for Explicit feedback." |  |  | Management Frames | Frame Format | 7.2.2.2
1173 | Fischer, Matthew | 7.3.1.14 | 36 | 15 | E | Y | 36 | 15 | Block Ack Parameter Set field | 7.3.1.14 | E | [5 empty] | the phrase "between a non-HT QSTA." does not seem grammatically correct | Fix |  |  | Block Ack | MAC | 7.3.1.14
1190 | Fischer, Matthew | 7.3.2.47.6 | 49 |  | E | N | 49 |  | Transmit Beamforming Capability | 7.3.2.47.6 | E | [5 empty] | clumsy wording | Change every instance of "those" on page 49 to "these" |  |  | Beamforming | Beamforming & Adaptation | 7.3.2.47.6
1194 | Fischer, Matthew | 7.3.2.47.7 | 51 | 1 | E | Y | 51 | 1 | Antenna Selection Capability | 7.3.2.47.7 | E | [5 empty] | Consistantly use one of "Antenna Selection" or "AS" | Consistently use one of "Antenna Selection" or "AS" |  |  | Antenna Selection | Beamforming & Adaptation | 7.3.2.47.7
1202 | Fischer, Matthew | 7.3.2.47.8 | 53 |  | E | N | 53 |  | Additional HT Information Elements | 7.3.2.48 | E | [5 empty] | missing verb | change "devices associated" to "devices are associated" |  |  | HT Elements | Frame Format | 7.3.2.48
1203 | Fischer, Matthew | 7.3.2.47.8 | 53 |  | E | N | 53 |  | Additional HT Information Elements | 7.3.2.48 | E | [5 empty] | missing hyphen | add a hypehn between "data" and "oriented" |  |  | HT Elements | Frame Format | 7.3.2.48
1206 | Fischer, Matthew | 7.3.2.48 | 54 |  | E | Y | 54 |  | Additional HT Information Elements | 7.3.2.48 | E | [5 empty] | in Service Interval Granularity row, use cloumn, "us" is shown | Either deleye "in us" or change to "in ms" |  |  | HT Elements | Frame Format | 7.3.2.48
1207 | Fischer, Matthew | 7.3.2.48 | 54 |  | E | Y | 54 |  | Additional HT Information Elements | 7.3.2.48 | E | [5 empty] | PCO Active row, Use Column has strange grammar in "Non PCO STA regards the BSS as 40/20 MHz BSS and may associate with the BSS as in normal." | start sentence with "A". Delete "in" near end of sentence |  |  | HT Elements | Frame Format | 7.3.2.48
1223 | Fischer, Matthew | 7.4.7.10 | 77 | 28 | E | N | 77 | 28 | PSMP | 7.4.7.10 | E | [5 empty] | move the paragraph describing the TSID set field from where it is to be right under figure n30 - it is always nice to have placement of the descriptions of the fields in the diagram match the order of the fields in the diagram | move the paragraph describing the TSID set field from where it is to be right under figure n30 - it is always nice to have placement of the descriptions of the fields in the diagram match the order of the fields in the diagram - and change the word "can" to "should" while we are at it |  |  | PSMP | PSMP | 7.4.7.10
1224 | Fischer, Matthew | 7.4.7.10 | 76 | 19 | E | Y | 76 | 19 | PSMP | 7.4.7.10 | E | [5 empty] | Grammar | "the last in current the service period." --> "the last in the current service period." |  |  | PSMP | PSMP | 7.4.7.10
1258 | Fischer, Matthew | 9.10.7 | 92 | 24 | E | N | 92 | 24 | N-Immediate BlockAck extensions | 9.10.7 | E | [5 empty] | Gentlemen - is the draft not long enough already without the inclusion of blank lines? | Delete the two blank lines. |  |  | Block Ack | MAC | 9.10.7
1259 | Fischer, Matthew | 9.10.7 | 92 | 30 | E | N | 92 | 30 | N-Immediate BlockAck extensions | 9.10.7 | E | [5 empty] | Plurality | Change PPDU to PPDUs in two instances |  |  | Block Ack | MAC | 9.10.7
1260 | Fischer, Matthew | 9.10.7 | 92 | 31 | E | N | 92 | 31 | N-Immediate BlockAck extensions | 9.10.7 | E | [5 empty] | list item - add a bullet | this is a list item - add a bullet |  |  | Block Ack | MAC | 9.10.7
1261 | Fischer, Matthew | 9.10.7 | 92 | 32 | E | N | 92 | 32 | N-Immediate BlockAck extensions | 9.10.7 | E | [5 empty] | list item - add a bullet | this is a list item - add a bullet |  |  | Block Ack | MAC | 9.10.7
1262 | Fischer, Matthew | 9.10.7 | 93 | 1 | E | N | 93 | 1 | N-Immediate BlockAck extensions | 9.10.7 | E | [5 empty] | list item - add a bullet | this is a list item - add a bullet |  |  | Block Ack | MAC | 9.10.7
1263 | Fischer, Matthew | 9.10.7 | 93 | 2 | E | N | 93 | 2 | N-Immediate BlockAck extensions | 9.10.7 | E | [5 empty] | list item - add a bullet | this is a list item - add a bullet |  |  | Block Ack | MAC | 9.10.7
1265 | Fischer, Matthew | 9.10.7.1 | 93 |  | E | Y | 93 |  | BlockAck Extension Architecture | 9.10.7.1 | E | [5 empty] | a few wording changes | Insert "and" between Winstart and Winsize, change "getting" to "receiving" and add "the" in front of "recipient" |  |  | Block Ack | MAC | 9.10.7.1
1266 | Fischer, Matthew | 9.10.7.1 | 93 | 15 | E | Y | 93 | 15 | BlockAck Extension Architecture | 9.10.7.1 | E | [5 empty] | a few wording changes | change "the RX reordering buffer" to "a RX reordering buffer" |  |  | Block Ack | MAC | 9.10.7.1
1267 | Fischer, Matthew | 9.10.7.1 | 93 | 19 | E | Y | 93 | 19 | BlockAck Extension Architecture | 9.10.7.1 | E | [5 empty] | a few wording changes | after the word "operation" add the following: "or a combination of both" |  |  | Block Ack | MAC | 9.10.7.1
1268 | Fischer, Matthew | 9.10.7.1 | 93 | 22 | E | Y | 93 | 22 | BlockAck Extension Architecture | 9.10.7.1 | E | [5 empty] | a few wording changes | change the first occurrence of "partial state" to "acknowledgement bitmap" |  |  | Block Ack | MAC | 9.10.7.1
1270 | Fischer, Matthew | 9.10.7.2 | 94 | 2 | E | Y | 94 | 2 | Rx reordering buffer control | 9.10.7.2 | E | [5 empty] | a few wording changes | add a comma after MPDU |  |  | Block Ack | MAC | 9.10.7.2
1283 | Fischer, Matthew | 9.10.7.7 |  |  | E | N | 95 |  | Originator's behavior | 9.10.7.7 | E | [5 empty] | use recongnized terminology | Change "makes it through" to "done the deed", or maybe, to satisfy the more conservative crowd, "is successfully received." |  |  | Block Ack | MAC | 9.10.7.7
1305 | Fischer, Matthew | 9.15 | 106 | 3 | E | N | 106 | 3 | L-SIG TXOP Protection | 9.15 | E | [5 empty] | Extra word | remove the word "subsequent" |  |  | Protection Mechanisms | Coexistence | 9.15
1312 | Fischer, Matthew | 9.15.1 | 106 | 23 | E | N | 106 | 23 | L-SIG TXOP Protection Rules at the Initiator | 9.15.1 | E | [5 empty] | missing word | change "terminate" to "terminate the" |  |  | Protection Mechanisms | Coexistence | 9.15.1
1319 | Fischer, Matthew | 9.16.1 |  |  | E | N | 107 |  | Generally | 9.16.1 | E | [5 empty] | interesting title | Change "generally" to "overview" |  |  | Protection Mechanisms | Coexistence | 9.16.1
1322 | Fischer, Matthew | 9.16.2 | 107 | 22 | E | N | 107 | 22 | Long NAV | 9.16.2 | E | [5 empty] | missing case | add a line to include the case of: "Transmissions by a receiver which is given a reverse direction grant." |  |  | Protection Mechanisms | Coexistence | 9.16.2
1325 | Fischer, Matthew | 9.16.2 | 107 | 29 | E | N | 107 | 29 | Long NAV | 9.16.2 | E | [5 empty] | Missing article. | add "the" in front of "use" |  |  | Protection Mechanisms | Coexistence | 9.16.2
1343 | Fischer, Matthew | 9.17.2 |  |  | E | N | 110 |  | Bi-Directional Data Exchange Rules | 9.17.2 | E | [5 empty] | extraneous words | feel free to delete the "NOTE x" language - it is unecessary. |  |  | MAC Operation | MAC | 9.17.2
1356 | Fischer, Matthew | 9.18.1.1 | 111 | 22 | E | N | 111 | 22 | PSMP sequence | 9.18.1.1 | E | [5 empty] | Missing article. | add "the" in front of "AP" |  |  | PSMP | PSMP | 9.18.1.1
1357 | Fischer, Matthew | 9.18.1.1 | 112 |  | E | N | 112 |  | PSMP sequence | 9.18.1.1 | E | [5 empty] | figure n39 includes a label "sub-seq PSMP" - this should be sub-PSMP | change "sub-seq PSMP" to "sub-PSMP" in figure n39 in two places |  |  | PSMP | PSMP | 9.18.1.1
1358 | Fischer, Matthew | 9.18.1.1 | 112 | 10 | E | N | 112 | 10 | PSMP sequence | 9.18.1.1 | E | [5 empty] | wrong word choice | change "minimal" to "minimum" in several places - there is also a missing article |  |  | PSMP | PSMP | 9.18.1.1
1362 | Fischer, Matthew | 9.18.1.1 | 113 | 1 | E | N | 113 | 1 | PSMP sequence | 9.18.1.1 | E | [5 empty] | but the STA "should" follow the TSID set field recommendation | add text which states that the STA "should" follow the TSID set field recommendation |  |  | PSMP | PSMP | 9.18.1.1
1365 | Fischer, Matthew | 9.18.1.1.1 |  |  | E | N | 113 |  | Down Link Transmission | 9.18.1.1.1 | E | [5 empty] | missing articles throughout | find waldo and his missing articles and add the missing articles |  |  | PSMP | PSMP | 9.18.1.1.1
1378 | Fischer, Matthew | 9.18.1.1.2.1 | 114 | 18 | E | N | 114 | 18 | Scheduling of Up Link Transmissions | 9.18.1.1.2.1 | E | [5 empty] | missing article | change "ULT" to "the ULT" |  |  | PSMP | PSMP | 9.18.1.1.2.1
1379 | Fischer, Matthew | 9.18.2 | 114 | 25 | E | N | 114 | 25 | Multi-phase PSMP | 9.18.2 | E | [5 empty] | let's just be clear about the fact that we are not really trying to fool anyone | change "determined" to "estimated" |  |  | PSMP | PSMP | 9.18.2
1396 | Fischer, Matthew | 9.18.3 | 116 | 29 | E | N | 116 | 29 | MTBA rules in scheduled PSMP sequence | 9.18.3 | E | [5 empty] | wrong word choice | change "schedule" to "reschedule" |  |  | PSMP | PSMP | 9.18.3
1397 | Fischer, Matthew | 9.18.3 | 116 | 29 | E | N | 116 | 29 | MTBA rules in scheduled PSMP sequence | 9.18.3 | E | [5 empty] | wrong word choice | change "all" to "any" |  |  | PSMP | PSMP | 9.18.3
1399 | Fischer, Matthew | 9.18.3.1 | 116 | 32 | E | N | 116 | 32 | ULT payload retransmission | 9.18.3.1 | E | [5 empty] | better wording | change "any MTBA response" to "MTBA responses, if any," |  |  | PSMP | PSMP | 9.18.3.1
1405 | Fischer, Matthew | 9.18.3.1 | 117 | 3 | E | N | 117 | 3 | ULT payload retransmission | 9.18.3.1 | E | [5 empty] | extra words | delete the text "NOTE 2-" |  |  | PSMP | PSMP | 9.18.3.1
1411 | Fischer, Matthew | 9.19.2 | 118 | 21 | E | N | 118 | 21 | Link Adaptation using the HT Control Field | 9.19.2 | E | [5 empty] | wrong word choice | change "running" to "computing" |  |  | Link Adaptation | Beamforming & Adaptation | 9.19.2
1415 | Fischer, Matthew | 9.19.2 | 118 | 37 | E | Y | 118 | 37 | Link Adaptation using the HT Control Field | 9.19.2 | E | [5 empty] | sentence redability | Remove the comma and change "if there not" to "if there is not" |  |  | Link Adaptation | Beamforming & Adaptation | 9.19.2
1416 | Fischer, Matthew | 9.19.2 | 118 | 39 | E | N | 118 | 39 | Link Adaptation using the HT Control Field | 9.19.2 | E | [5 empty] | no need for the designation "NOTE" | Remove the text "NOTE-" |  |  | Link Adaptation | Beamforming & Adaptation | 9.19.2
1417 | Fischer, Matthew | 9.19.3 | 119 | 3 | E | N | 119 | 3 | Immediate Response Frame Exchange for HT Control | 9.19.3 | E | [5 empty] | unclear meaning - Implicit BlockAckReq(BlockAckReq)/BlockAck with immediate Block Ack. | The text shown seems unclear - I think that it is trying to combine the implicit block ack req/response with the explicit one - just split them apart |  |  | Link Adaptation | Beamforming & Adaptation | 9.19.3
1427 | Fischer, Matthew | 9.2.5.4.1 | 84 | 21 | E | N | 84 | 21 | Dual CTS Protection | 9.2.5.4.1 | E | [5 empty] | wrong word choice | Change "whole" to "entire" |  |  | Protection Mechanisms | Coexistence | 9.2.5.4.1
1438 | Fischer, Matthew | 9.20.3.3 | 124 | 13 | E | Y | 124 | 13 | Transmit Beamforming with explicit Feedback | 9.20.3.3 | E | [5 empty] | wrong word choice | change "is subject of" to "is the subject of" or "is subject to" |  |  | Beamforming | Beamforming & Adaptation | 9.20.3.3
1446 | Fischer, Matthew | 9.23.1 | 129 | 25 | E | N | 129 | 25 | Rules for operation in 40/20Mhz BSS | 9.23.1 | E | [5 empty] | aw come on - you've repeated the phrase three times already - why stop now? | change "it" to "a 40/20 Capable STA" |  |  | Coexistence | Coexistence | 9.23.1
1447 | Fischer, Matthew | 9.23.2 | 129 | 29 | E | N | 129 | 29 | STA CCA sensing 40/20MHz BSS | 9.23.2 | E | [5 empty] | extra words | remove the text "NOTE 1 -" |  |  | Coexistence | Coexistence | 9.23.2
1448 | Fischer, Matthew | 9.23.2 | 129 | 33 | E | N | 129 | 33 | STA CCA sensing 40/20MHz BSS | 9.23.2 | E | [5 empty] | extra words | remove the text "NOTE 2 -" |  |  | Coexistence | Coexistence | 9.23.2
1451 | Fischer, Matthew | 9.23.4 | 130 | 4 | E | N | 130 | 4 | NAV assertion in 40/20Mhz BSS | 9.23.4 | E | [5 empty] | missing articles | change "duration" to "the duration" change "control" to "the control" |  |  | Coexistence | Coexistence | 9.23.4
1452 | Fischer, Matthew | 9.23.4 | 130 | 12 | E | N | 130 | 12 | NAV assertion in 40/20Mhz BSS | 9.23.4 | E | [5 empty] | extraneous words | remove the text "NOTE - " |  |  | Coexistence | Coexistence | 9.23.4
1466 | Fischer, Matthew | 9.23.9 | 131 | 24 | E | N | 131 | 24 | STA switching from 40MHz to 20MHz in 40/20MHz BSS | 9.23.9 | E | [5 empty] | clumsy wording | change "when getting first HT frame of" to "after having received an HT frame of the" |  |  | Coexistence | Coexistence | 9.23.9
1469 | Fischer, Matthew | 9.6 | 87 | 23 | E | N | 87 | 23 | Multirate support | 9.6 | E | [5 empty] | Extra word | Remove the word "unless" |  |  | MAC Operation | MAC | 9.6
1471 | Fischer, Matthew | 9.6 | 87 | 34 | E | N | 87 | 34 | Multirate support | 9.6 | E | [5 empty] | missing comma | Add a comma after the word "enabled" |  |  | MAC Operation | MAC | 9.6
1472 | Fischer, Matthew | 9.6 | 87 | 35 | E | N | 87 | 35 | Multirate support | 9.6 | E | [5 empty] | missing pronoun | Add "which is" in front of the word "signaled" |  |  | MAC Operation | MAC | 9.6
1475 | Fischer, Matthew | 9.6.2 | 89 | 1 | E | N | 89 | 1 | Non-HT Basic Rate calculation | 9.6.2 | E | [5 empty] | Just to be clear | Change the first sentence to read as follows: "This section defines how to convert an HT MCS to a non-HT rate for the purpose of determining the rate of a response frame." |  |  | Coexistence | Coexistence | 9.6.2
1477 | Fischer, Matthew | 9.9.1.4 | 90 | 14 | E | N | 90 | 14 | Multiple frame transmission in an EDCA TXOP | 9.9.1.4 | E | [5 empty] | wrong conjugate | change the word "are" to "is" |  |  | MAC Operation | MAC | 9.9.1.4
1479 | Fischer, Matthew | 9.9.4 | 91 | 23 | E | N | 91 | 23 | PSMP NAV operation | 9.9.4 | E | [5 empty] | For clarity | Replace "(including AP)" with "(where STA is inclusive of AP)" |  |  | PSMP | PSMP | 9.9.4
1482 | Fischer, Matthew | General | 1 | 7 | E | N | 1 | 7 | General | General | E |  | A |  |  |  | In the TITLE, the last word of the title, the word "throughput," is missing its final letter "t" | correct the spelling of "throughput" | Fixed by resolution to earlier editorial comment |  | General | General | General
1504 | Godfrey, Tim | 20.3.15.5 | 229 | 28 | E | N | 229 | 28 | Clear channel assessment (CCA) sensitivity | 20.3.15.5 | E | [5 empty] | In most places in the document, "Green Field" is two words. Here it is one. | Change to "Green Field" |  |  | CCA | Coexistence | 20.3.15.5
1505 | Godfrey, Tim | 20.3.16 | 231 | 24 | E | N | 231 | 24 | PLCP transmit procedure | 20.3.16 | E | [5 empty] | In most places in the document, "Green Field" is two words. Here it is one. | Change to "Green Field" |  |  | PLCP | PHY | 20.3.16
1506 | Godfrey, Tim | 20.3.17 | 233 | 5 | E | N | 233 | 5 | PLCP receive procedure | 20.3.17 | E | [5 empty] | In most places in the document, "Green Field" is two words. Here it is one. | Change to "Green Field" |  |  | PLCP | PHY | 20.3.17
1507 | Godfrey, Tim | 20.3.17 | 234 | 18 | E | N | 234 | 18 | PLCP receive procedure | 20.3.17 | E | [5 empty] | In most places in the document, "Green Field" is two words. Here it is one. | Change to "Green Field" |  |  | PLCP | PHY | 20.3.17
1508 | Godfrey, Tim | 20.3.17 | 235 | 7 | E | N | 235 | 7 | PLCP receive procedure | 20.3.17 | E | [5 empty] | In most places in the document, "Green Field" is two words. Here it is one. | Change to "Green Field" |  |  | PLCP | PHY | 20.3.17
1509 | Godfrey, Tim | 20.3.3.3 | 195 | 1 | E | N | 195 | 1 | Greenfield preamble and header fields | 20.3.3.3 | E | [5 empty] | In most places in the document, "Green Field" is two words. Here it is one. | Change to "Green Field" |  |  | PLCP Greenfield |  | 20.3.3.3
1511 | Godfrey, Tim | 20.4.3 | 240 | 5 | E | N | 240 | 5 | TXTIME calculation | 20.4.3 | E | [5 empty] | In most places in the document, "Green Field" is two words. Here it is one. | Change to "Green Field" |  |  | PLME | PHY | 20.4.3
1512 | Godfrey, Tim | 20.5.5.13.2 | 252 | 20 | E | N | 252 | 20 | Semantic of the service primitive | 20.5.5.13.2 | E | [5 empty] | In most places in the document, "Green Field" is two words. Here it is one. | Change to "Green Field" |  |  | PMD Interface | PHY | 20.5.5.13.2
1515 | Godfrey, Tim | 7.1.3.1.2 | 15 | 4 | E | N | 15 | 4 | Type and Subtype Fields | 7.1.3.1.2 | E | [5 empty] | The text at the bottom of Table 1 (line 52) in P802.11-REVma-D5.2-redline.pdf needs to be updated to account for the changes in 802.11n. The frame types where the QoS Control Field is present are currently specified. With the addition of 802.11n, the inclusion of the HT Control Field based on the Order bit needs to be specified here as well. | Expand the text below Table 1 to specify that the HT Control Field is present if the Order bit is set in the Frame Control Field. (or provide cross-reference to 7.1.3.1.10) |  |  | Frame Formats | Frame Format | 7.1.3.1.2
1518 | Godfrey, Tim | 9.23.5 | 130 | 9 | E | N | 130 | 9 | Frame transmission in 40/20Mhz BSS | 9.23.5 | E | [5 empty] | Awkward wording: "An HT STA that has to transmit a response control frame it responds using same channel as the related frame has been received as described in this section." | Change "it responds using same channel" to "responds using the same channel" |  |  | Coexistence | Coexistence | 9.23.5
1520 | Godfrey, Tim | 9.23.6 | 130 | 25 | E | N | 130 | 25 | Protection in 40/20MHz BSS | 9.23.6 | E | [5 empty] | "Duplicate Mode" introduced here without previous definition or reference | Provide definition in Section 3, and/or add forward reference to 20.1.3 |  |  | Coexistence | Coexistence | 9.23.6
1534 | Gu, Daqing | 20.3.4.8 | 215 | 1 | E | N | 215 | 1 | Non-HT duplicate transmission | 20.3.4.8 | E | [5 empty] | Is (20-56) representing Non-HT duplicate transmission in the upper or lower channels? What is d_k mean? | Add sentences before (20-56) to clarify. | 2 |  | Coexistence | Coexistence | 20.3.4.8
1538 | Haisch, Fred | 20.3.2.1 | 170 | 8 | E | N | 170 | 8 | Transmitter Block Diagram (informative) | 20.3.2.1 | E | [5 empty] | Page 170, Clause 20.3.2.1 - Make "Stream Parser" consistent with "Stream Mapper" in Figure n50 | See Coment |  |  | PLCP | PHY | 20.3.2.1
1539 | Haisch, Fred | 20.3.2.3 | 174 | 8 | E | N | 174 | 8 | Modulation and Coding Scheme (MCS) | 20.3.2.3 | E | [5 empty] | Page 174, Clause 20.3.2.3 - Add "index" after "(MCS)" in the first line of the first paragraph. | See Coment |  |  | PLCP MCS | PHY | 20.3.2.3
1541 | Haisch, Fred | 20.3.3.2 | 180 | 10 | E | N | 180 | 10 | Mixed Mode preamble and header fields | 20.3.3.2 | E | [5 empty] | Page 180, Clause 20.3.3.2 - Make the text and Figure n51 on page 177 consistent. | See Coment |  |  | PLCP Preamble | PHY | 20.3.3.2
1542 | Haisch, Fred | 20.3.3.2.1.4 | 183 | 3 | E | N | 183 | 3 | The Non-HT Signal Field | 20.3.3.2.1.4 | E | [5 empty] | Page 183, Clause 20.3.3.2.1.4 - In line 3, replace "and when" with "versus when it is" | See Coment |  |  | PLCP Header | PHY | 20.3.3.2.1.4
1543 | Haisch, Fred | 20.3.3.2.2.4 | 191 | 2 | E | N | 191 | 2 | The HT-LTF long training Field | 20.3.3.2.2.4 | E | [5 empty] | Page 191, clause 20.3.3.2.2.4 - Ine line 2, insert "a" bettween "provides" and "means" | See Coment |  |  | PLCP Preamble | PHY | 20.3.3.2.2.4
1544 | Haisch, Fred | 20.3.4.7.4 | 214 | 3 | E | N | 214 | 3 | Transmission in HT duplicate mode. | 20.3.4.7.4 | E | [5 empty] | Page 214, Clause 20.3.4.7.4 - In line 3, replace "BPSK coding" with "BPSK modulation" | See Coment |  |  | PLCP OFDM | PHY | 20.3.4.7.4
1545 | Haisch, Fred | 20.3.8.1 | 222 | 12 | E | N | 222 | 12 | Channel Allocation in the 5 GHz Band | 20.3.8.1 | E | [5 empty] | Page 222, Clause 20.3.8.1 - In Table n78, add a Control Channel column to the table. | See Coment |  |  | PLCP Regulatory | Coexistence | 20.3.8.1
1546 | Haisch, Fred | 20.3.8.2 | 223 | 9 | E | N | 223 | 9 | Channel Allocation in the 2.4 GHz Band | 20.3.8.2 | E | [5 empty] | Page 223, Clause 20.3.8.2 - In Table n79, add a Control Channel column to the table. | See Coment |  |  | PLCP Regulatory | Coexistence | 20.3.8.2
1547 | Haisch, Fred | 3 | 2 | 10 | E | N | 2 | 10 | Definitions | 3 | E |  | A |  |  |  | Page 2,, Clause 3 - Add a definition for HT duplicate mode because it is a commonly used term and one should not have to search the docuemtn for its definiton. | See Coment | Added the following text: "3.x HT Duplicate mode: A transmission mode of the HT PHY in which signals in two halves of the occupied channel width contain the same information. This is the HT mode that supports the lowest rate." |  | General | General | 3
1550 | Haisch, Fred | 4 | 4 | 17-19 | E | N | 4 | 17 | Abbreviations and acronyms | 4 | E | [5 empty] | Page 4, Clause 4 - Make the acronyms consistent with the names they represents. For L-LTF, L-SIG, and L0STF, either name the concept "Legacy" or change the acronyms, respectively, to NHT-LTF, NHT-SIG, and NHT-STF in the text and in the firgures. | See Coment |  |  | General | General | 4
1551 | Haisch, Fred | 4 | 5 | 7 | E | N | 5 | 7 | Abbreviations and acronyms | 4 | E | [5 empty] | Page 5, Clause 4 - Add the MTID acronym and the words it represents | See Coment |  |  | General | General | 4
1552 | Haisch, Fred | 5.2.7.2 | 7 | 10 | E | N | 7 | 10 | General description of HT Features | 5.2.7.2 | E | [5 empty] | Page 7, Clause 5.2.7.2. - Change "Requires" in the Table n2 title to "Required" | See Coment |  |  | Features | General | 5.2.7.2
1554 | Haisch, Fred | 9.10.7.1 | 93 | 10 | E | N | 93 | 10 | BlockAck Extension Architecture | 9.10.7.1 | E | [5 empty] | Page 93, Clause 9.10.7.1 - In line 10 replace "getting" with "upon receiving" | See Coment |  |  | Block Ack | MAC | 9.10.7.1
1555 | Haisch, Fred | 9.23.5 | 130 | 13-14 | E | N | 130 | 13 | Frame transmission in 40/20Mhz BSS | 9.23.5 | E | [5 empty] | Page 130, Clause 9.23.5 - Clarify lines 13 and 14 | See Coment |  |  | Coexistence | Coexistence | 9.23.5
1562 | Hedberg, David | 11.9.5.3 | 150 | 27 | E | N | 150 | 27 | Channel Management at the AP | 11.9.5.3 | E | [5 empty] | Change "that asleep" to "that are asleep". |  |  |  | Coexistence | Coexistence | 11.9.5.3
1565 | Hedberg, David | 20.3.14.5 | 225-226 | 3-4 (226) | E | N | 225 | 3 | Packet alignment | 20.3.14.5 | E | [5 empty] | It is not clear which "trailing boundary" is defined for the PHY-TXEnd.confirm -- last data symbol end or 4.0 us boundary. I would interpret this as data symbol end for TXEND.confirm and the 4.0 us boundary for PHY-CCA.indicate. | Clarify the end of the packet for TXEND.confirm. Recommend that this be at the end of the last data symbol -- so that power drop could be used to indicate the start of the RIFS interval. Otherwise there could be up to 4.0 us variation in the RIFS interval with short GI modes. |  |  | PHY Characteristics | PHY | 20.3.14.5
1566 | Hedberg, David | 20.3.15.1 | 228 | 16 | E | N | 228 | 16 | Receiver minimum input sensitivity | 20.3.15.1 | E | [5 empty] | Change "the transitting" to "the transmitting" |  |  |  | PHY Characteristics | PHY | 20.3.15.1
1569 | Hedberg, David | 20.3.15.5 | 229 | 29 | E | N | 229 | 29 | Clear channel assessment (CCA) sensitivity | 20.3.15.5 | E | [5 empty] | Change "shall be idicated" to "shall be indicated" |  |  |  | CCA | Coexistence | 20.3.15.5
1573 | Heubaum, Karl | 11.2.3.1 | 145 | 21 | E | N | 145 | 21 | MIMO Power Save support | 11.2.3.1 | E |  | A |  |  |  | The word “enabled” should be “enables” in “...dynamic MIMO power save mode, it enabled its multiple Rx chains...”. | Change to “...dynamic MIMO power save mode, it enables its multiple Rx chains...”. |  |  | Power Management | MAC | 11.2.3.1
1574 | Heubaum, Karl | 11.4.4A.1 | 146 | 22 | E | N | 146 | 22 | Introduction (Informative) | 11.4.4A.1 | E |  | A |  |  |  | The word “the” is missing after “by” in “...are used by AP to schedule...”. | Change to “...are used by the AP to schedule...”. |  |  | PSMP | PSMP | 11.4.4A.1
1575 | Heubaum, Karl | 11.4.4A.1 | 147 | 8 | E | N | 147 | 8 | Introduction (Informative) | 11.4.4A.1 | E |  | A |  |  |  | The word “a” is missing after “of” in “...to initiate the creation of PSMP regardless...”. | Change to “...to initiate the creation of a PSMP regardless...”. |  |  | PSMP | PSMP | 11.4.4A.1
1576 | Heubaum, Karl | 11.4.4A.1 | 147 | 10 | E | N | 147 | 10 | Introduction (Informative) | 11.4.4A.1 | E |  | A |  |  |  | Awkward wording. | I think this is what’s meant: “The lifecycle rules of a PSMP are the rules of the last TSPEC associated with the particular PSMP.” |  |  | PSMP | PSMP | 11.4.4A.1
1577 | Heubaum, Karl | 11.4.4A.2 | 148 | 11 | E | N | 148 | 11 | Join PSMP | 11.4.4A.2 | E |  | A |  |  |  | The word “a” is missing after “for” in “...and waits for response.”. | Change to “...and waits for a response.”. |  |  | PSMP | PSMP | 11.4.4A.2
1578 | Heubaum, Karl | 11.4.4A.2 | 148 | 12 | E | N | 148 | 12 | Join PSMP | 11.4.4A.2 | E |  | A |  |  |  | The word “to” is missing twice in this sentence. | Change to “The AP decides whether to admit the TSPEC as specified, to refuse the TSPEC, or to not admit but suggest an alternative TSPEC and transmits an ADDTS response frame containing this TSPEC and status.”. | superfluous "or" also removed |  | PSMP | PSMP | 11.4.4A.2
1579 | Heubaum, Karl | 11.4.4A.2 | 148 | 14 | E | N | 148 | 14 | Join PSMP | 11.4.4A.2 | E |  | L |  |  |  | Incorrect table reference -- “Table n26.6” should be “Table n56”. | Change to “...are defined in Table n56.”. | Table n56 removed in response to other editorial comment. |  | PSMP | PSMP | 11.4.4A.2
1580 | Heubaum, Karl | 11.4.4A.2 | 148 | 28 | E | N | 148 | 28 | Join PSMP | 11.4.4A.2 | E |  | A |  |  |  | The word “an” is missing after “of” in “...Start Service Interval of already established...” and the period at the end of the sentence is missing. | Change to “In this case the AP shall use the Start Service Internal of an already established service.”. |  |  | PSMP | PSMP | 11.4.4A.2
1582 | Heubaum, Karl | 11.9.5.3 | 150 | 27 | E | N | 150 | 27 | Channel Management at the AP | 11.9.5.3 | E |  | A |  |  |  | The word “are” is missing after “that” in “...any STAs that asleep.”. | Change to “...any STAs that are asleep.” |  |  | Coexistence | Coexistence | 11.9.5.3
1583 | Heubaum, Karl | 20.1.3 | 161 | 12 | E | N | 161 | 12 | Operating Mode | 20.1.3 | E |  | A |  |  |  | The word “to” should be “into” in “...is divided to the following modes:”. | Change to “...is divided into the following modes:”. |  |  | PHY General | PHY | 20.1.3
1584 | Heubaum, Karl | 20.1.3 | 161 | 17 | E | N | 161 | 17 | Operating Mode | 20.1.3 | E |  | A |  |  |  | The word “channel” should be “channels” in “...two adjacent 20MHz channel.”. | Change to “...two adjacent 20MHz channels.”. |  |  | PHY General | PHY | 20.1.3
1585 | Heubaum, Karl | 20.2.2.5 | 163 | 17 | E | N | 163 | 17 | TXVECTOR FORMAT | 20.2.2.5 | E |  | A |  |  |  | Remove the word “with” in “...for devices with in duplicate legacy mode,”. | Change to “...for devices in duplicate legacy mode,”. |  |  | PHY Interface | PHY | 20.2.2.5
1586 | Heubaum, Karl | 20.2.2.7 | 163 | 27 | E | N | 163 | 27 | TXVECTOR BW | 20.2.2.7 | E |  | A |  |  |  | Awkward wording: “The selection between these modes is according to this parameter.” | I don’t think this sentence adds any value so I’d delete it. |  |  | PHY Interface | PHY | 20.2.2.7
1587 | Heubaum, Karl | 20.2.3.5 | 166 | 22 | E | N | 166 | 22 | RXVECTOR FORMAT | 20.2.3.5 | E |  | A |  |  |  | Remove the word “with” in “...for devices with in duplicate legacy mode,”. | Change to “...for devices in duplicate legacy mode,”. |  |  | PHY Interface | PHY | 20.2.3.5
1588 | Heubaum, Karl | 20.3.15.1 | 228 | 15 | E | N | 228 | 15 | Receiver minimum input sensitivity | 20.3.15.1 | E |  | A |  |  |  | Incorrect table reference -- “Table nXX02” should be “Table n81”. | Change reference to “Table n81”. |  |  | PHY Characteristics | PHY | 20.3.15.1
1589 | Heubaum, Karl | 20.3.15.2 | 229 | 4 | E | N | 229 | 4 | Adjacent channel rejection | 20.3.15.2 | E |  | A |  |  |  | Incorrect table reference -- “Table nXX02” should be “Table n81”. | Change reference to “Table n81”. |  |  | PHY Characteristics | PHY | 20.3.15.2
1590 | Heubaum, Karl | 20.3.15.3 | 229 | 12 | E | N | 229 | 12 | Non-adjacent channel rejection | 20.3.15.3 | E |  | A |  |  |  | “the” should be “that” and “1000 byte packet” should be “1000 byte packets”. | Change to “...with the exception that 1% PER is required for 4096 byte packets rather than 10% for 1000 byte packets.” |  |  | PHY Characteristics | PHY | 20.3.15.3
1591 | Heubaum, Karl | 20.3.15.5 | 229 | 26 | E | N | 229 | 26 | Clear channel assessment (CCA) sensitivity | 20.3.15.5 | E |  | A |  |  |  | “Throughput” is misspelled in “...a valid High Througput transmission...”. | Change to “...a valid High Throughput transmission...”. |  |  | CCA | Coexistence | 20.3.15.5
1592 | Heubaum, Karl | 20.3.16 | 230 | 15 | E | N | 230 | 15 | PLCP transmit procedure | 20.3.16 | E |  | A |  |  |  | Incorrect figure reference -- “figure 200” should be “Figure n68”. | Change to “Figure n68”. |  |  | PLCP | PHY | 20.3.16
1593 | Heubaum, Karl | 20.3.16 | 231 | 21 | E | N | 231 | 21 | PLCP transmit procedure | 20.3.16 | E |  | A |  |  |  | The title for Figure n66 should be below the figure, not above it. | Move the figure title. |  |  | PLCP | PHY | 20.3.16
1594 | Heubaum, Karl | 20.3.16 | 231 | 24 | E | N | 231 | 24 | PLCP transmit procedure | 20.3.16 | E |  | A |  |  |  | The title for Figure n67 should be below the figure, not above it. | Move the figure title. |  |  | PLCP | PHY | 20.3.16
1595 | Heubaum, Karl | 20.3.16 | 232 | 4 | E | N | 232 | 4 | PLCP transmit procedure | 20.3.16 | E |  | A |  |  |  | The title for Figure n68 should be below the figure, not above it. | Move the figure title. |  |  | PLCP | PHY | 20.3.16
1596 | Heubaum, Karl | 2.3.17 | 233 | 4 | E | N | 233 | 4 | PLCP receive procedure | 20.3.17 | E |  | A |  |  |  | Incorrect figure references – should be “Figure n69, Figure n70, and Figure n71”. | Change to “Figure n69, Figure n70, and Figure n71”. |  |  | PLCP | PHY | 20.3.17
1597 | Heubaum, Karl | 2.3.17 | 234 | 6 | E | N | 234 | 6 | PLCP receive procedure | 20.3.17 | E |  | A |  |  |  | Incorrect figure reference -- “Figure 202” should be “Figure n71”. | Change reference to “Figure n71”. |  |  | PLCP | PHY | 20.3.17
1598 | Heubaum, Karl | 2.3.17 | 234 | 20 | E | N | 234 | 20 | PLCP receive procedure | 20.3.17 | E |  | A |  |  |  | Incorrect figure reference -- “Figure 202” should be “Figure n71”. | Change reference to “Figure n71”. |  |  | PLCP | PHY | 20.3.17
1599 | Heubaum, Karl | 2.3.17 | 234 | 35 | E | N | 234 | 35 | PLCP receive procedure | 20.3.17 | E |  | A |  |  |  | The title for Figure n69 should be below the figure, not above it. | Move the figure title. |  |  | PLCP | PHY | 20.3.17
1600 | Heubaum, Karl | 2.3.17 | 235 | 7 | E | N | 235 | 7 | PLCP receive procedure | 20.3.17 | E |  | A |  |  |  | The title for Figure n70 should be below the figure, not above it. | Move the figure title. |  |  | PLCP | PHY | 20.3.17
1601 | Heubaum, Karl | 2.3.17 | 236 | 4 | E | N | 236 | 4 | PLCP receive procedure | 20.3.17 | E |  | A |  |  |  | The title for Figure n71 should be below the figure, not above it. | Move the figure title. |  |  | PLCP | PHY | 20.3.17
1602 | Heubaum, Karl | 20.3.3.2.2.4 | 193 | 6 | E | N | 193 | 6 | The HT-LTF long training Field | 20.3.3.2.2.4 | E |  | A |  |  |  | Remove the word “of” in “...the element of in row m and...”. | Change to “...the element in row m and...”. |  |  | PLCP Preamble | PHY | 20.3.3.2.2.4
1603 | Heubaum, Karl | 20.3.3.2.2.4 | 193 | 10 | E | N | 193 | 10 | The HT-LTF long training Field | 20.3.3.2.2.4 | E |  | A |  |  |  | “data” is misspelled in the title of Figure n56. | Change “datan” to “data”. |  |  | PLCP Preamble | PHY | 20.3.3.2.2.4
1604 | Heubaum, Karl | 20.3.3.2.2.4 | 194 | 1 | E | N | 194 | 1 | The HT-LTF long training Field | 20.3.3.2.2.4 | E |  | A |  |  |  | “data” is misspelled in “...are excited by the Datan HT-LTFs...”. | Change to “...are excited by the data HT-LTFs...”. |  |  | PLCP Preamble | PHY | 20.3.3.2.2.4
1605 | Heubaum, Karl | 20.3.3.2.2.4 | 194 | 6 | E | N | 194 | 6 | The HT-LTF long training Field | 20.3.3.2.2.4 | E |  | A |  |  |  | “data” is misspelled in “...during the nth datan HT-LTF...”. | Change to “...during the nth data HT-LTF...”. |  |  | PLCP Preamble | PHY | 20.3.3.2.2.4
1606 | Heubaum, Karl | 20.3.4.1 | 197 | 20 | E | N | 197 | 20 | The service field | 20.3.4.1 | E |  | A |  |  |  | Change “will be” to “is” in “The service field will be composed of...”. | Change to “The service field is composed of...”. | Checked globally. Many occurances (mainly clause 20) replaced. |  | PLCP Data | PHY | 20.3.4.1
1607 | Heubaum, Karl | 20.3.4.1 | 197 | 22 | E | N | 197 | 22 | The service field | 20.3.4.1 | E |  | A |  |  |  | Change “zeros” to “zero” in “...is composed of 16 zeros bits...”. | Change to “...is composed of 16 zero bits...”. |  |  | PLCP Data | PHY | 20.3.4.1
1608 | Heubaum, Karl | 20.3.4.3.3 | 199 | 6 | E | N | 199 | 6 | Low density parity check codes (optional ECC) | 20.3.4.3.3 | E |  | A |  |  |  | Remove “in” in “...Table n102 in shall still apply.” | Change to “...Table n102 shall still apply.” |  |  | PLCP Coding | PHY | 20.3.4.3.3
1609 | Heubaum, Karl | 20.3.4.3.3.4 | 203 | 10 | E | N | 203 | 10 | LDPCC PPDU encoding process | 20.3.4.3.3.4 | E |  | A |  |  |  | The title for Figure n60 should be below the figure, not above it. | Move the figure title. |  |  | PLCP Coding | PHY | 20.3.4.3.3.4
1610 | Heubaum, Karl | 20.3.4.6 | 207 | 11 | E | N | 207 | 11 | Pilot Subcarriers | 20.3.4.6 | E |  | A |  |  |  | “pilot signals are inserted” is duplicate text. | Change to “...4 pilot tones are inserted in the same sub-carriers...”. |  |  | PLCP OFDM | PHY | 20.3.4.6
1611 | Heubaum, Karl | 20.4.1 | 237 | 6 | E | N | 237 | 6 | PLME_SAP sublayer management primitives | 20.4.1 | E |  | A |  |  |  | Incorrect table reference -- “Table TBD” should be “Table n82”. | Change reference to “Table n82”. |  |  | PLME | PHY | 20.4.1
1614 | Heubaum, Karl | 7.1.3.8 | 20 | 15 | E | N | 20 | 15 | HT Control Field | 7.1.3.8 | E |  | A |  |  |  | The word “the” is missing after the word “contains” in “The Feedback Request field contains position of...”. | Change to “The Feedback Request field contains the position of...”. |  |  | Frame Formats | Frame Format | 7.1.3.8
1615 | Heubaum, Karl | 7.2.1.8.3 | 29 | 10 | E | N | 29 | 10 | Multiple TID Block Acknowledgement | 7.2.1.8.3 | E |  | A |  |  |  | Incorrect figure reference -- “Figure n11” should be “Figure n8”. | Change to “...as shown in Figure n8.”. |  |  | Block Ack | MAC | 7.2.1.8.3
1616 | Heubaum, Karl | 7.2.3.9 | 34 | 26 | E | N | 34 | 26 | Probe Response frame format | 7.2.3.9 | E |  | L |  |  |  | This paragraph doesn’t describe the “New Extension Channel Offset” information element that’s listed in Table 15. | Add a sentence describing the “New Extension Channel Offset” information element. | The paragraph reworded using the conditions in "order 29" row as follows: "If the dot11HTCapabilityImplemented attribute is true: a STA shall include an HT Capability information element in the transmission of Probe Response frames, an AP in an infrastructure BSS shall also include the Additional HT Information Element, and a STA may include an Extension Channel Offset element if dot11SpectrumManagementRequired is true and the BSS/IBSS is 20/40 MHz capable. The HT Capabilities information element and the Additional HT Information element are included in the order shown in Table 15." |  | Management Frames | Frame Format | 7.2.3.9
1618 | Heubaum, Karl | 7.3.2.48 | 51 | 6 | E | N | 51 | 6 | Additional HT Information Elements | 7.3.2.48 | E |  | A |  |  |  | Incorrect figure reference -- “Figure n20” should be “Figure n21”. | Change to “...is defined in Figure n21.” |  |  | HT Elements | Frame Format | 7.3.2.48
1619 | Heubaum, Karl | 7.3.2.48 | 52 | 4 | E | N | 52 | 4 | Additional HT Information Elements | 7.3.2.48 | E |  | A |  |  |  | Incorrect table reference -- “Table n18” should be “Table n19”. | Change to “...are defined in Table n19.” |  |  | HT Elements | Frame Format | 7.3.2.48
1620 | Heubaum, Karl | 9.15.3 | 106 | 35 | E | N | 106 | 35 | L-SIG TXOP Protection Rules at Third Party HT | 9.15.3 | E |  | A |  |  |  | “it’s” should be “its” in “...shall update it’s NAV to a value...”. | Change to “...shall update its NAV to a value...”. |  |  | Protection Mechanisms | Coexistence | 9.15.3
1621 | Heubaum, Karl | 9.16.2 | 107 | 21 | E | N | 107 | 21 | Long NAV | 9.16.2 | E |  | A |  |  |  | It looks like lines 21, 22, and 23 were intended to be bulleted but they aren’t. | Insert bullets at the beginning of lines 21, 22, and 23. |  |  | Protection Mechanisms | Coexistence | 9.16.2
1622 | Heubaum, Karl | 9.18.1.1.2 | 114 | 15 | E | N | 114 | 15 | Up Link Transmission | 9.18.1.1.2 | E |  | A |  |  |  | First line of paragraph should be flush left and trailing double quote should be deleted. | Make paragraph flush left and remove trailing double quote. |  |  | PSMP | PSMP | 9.18.1.1.2
1623 | Heubaum, Karl | 9.20.3.2 | 123 | 36 | E | N | 123 | 36 | Feedback request and response rules | 9.20.3.2 | E |  | L |  |  |  | Awkward wording: “The transmitter shall not expect getting the feedback of each request.”. | Change to “The transmitter shall not expect to receive feedback after each request.”. | Alternate: The transmitter shall not expect to receive feedback from each request. |  | Beamforming | Beamforming & Adaptation | 9.20.3.2
1624 | Heubaum, Karl | 9.21.2 | 127 | 4 | E | N | 127 | 4 | Procedure | 9.21.2 | E |  | A |  |  |  | This sentence is missing the word “a” and incorrectly references figure n47. | Change to “The frame exchange sequence for a receiver conducting antenna selection is shown in Figure n47.”. |  |  | Antenna Selection | Beamforming & Adaptation | 9.21.2
1626 | Heubaum, Karl | 9.9.1.4 | 90 | 14 | E | N | 90 | 14 | Multiple frame transmission in an EDCA TXOP | 9.9.1.4 | E |  | A |  |  |  | The word “are” should be “is” in “...if there are more than one frame pending...”. | Change to “...if there is more than one frame pending...”. |  |  | MAC Operation | MAC | 9.9.1.4
1627 | Heubaum, Karl | 9.9.4 | 91 | 23 | E | N | 91 | 23 | PSMP NAV operation | 9.9.4 | E |  | A |  |  |  | Awkward wording: “...generates a PSMP TXOP with duration of the value of the Duration/ID field...”. | Change to “...generates a PSMP TXOP with a duration equal to the value of the Duration/ID field...”. |  |  | PSMP | PSMP | 9.9.4
1628 | Heubaum, Karl | General |  |  | E | N | 0 |  | General | General | E |  | A |  |  |  | Many figure titles are incorrectly capitalized. | Section 13.8 of the 2005 IEEE Standards Style Manual states that the initial letter of the first word of figure titles should be capitalized; additional words can be capitalized as appropriate (proper nouns, acronyms, etc.). There are a lot of figure titles in this document that don’t follow this rule. Rather than list each one, I’d ask one of the editors to scroll through the document and check/fix the capitalization of the figure titles. | corrected to p49 | 20060428r0 | General | General | General
1629 | Heubaum, Karl | General |  |  | E | N | 0 |  | General | General | E |  | A |  |  |  | Many headings are incorrectly capitalized | Section 13.8 of the 2005 IEEE Standards Style Manual states that the initial letter of the first word of clause and subclause headings should be capitalized; additional words can be capitalized as appropriate (proper nouns, acronyms, etc.). There are a lot of headings in this document that don’t follow this rule. Rather than list each one, I’d ask one of the editors to scroll through the document and check/fix the capitalization of the headings. | 1 pass done |  | General | General | General
1630 | Heubaum, Karl | General |  |  | E | N | 0 |  | General | General | E |  | A |  |  |  | Many table titles are incorrectly capitalized. | Section 13.8 of the 2005 IEEE Standards Style Manual states that the initial letter of the first word of table titles should be capitalized; additional words can be capitalized as appropriate (proper nouns, acronyms, etc.). There are a lot of table titles in this document that don’t follow this rule. Rather than list each one, I’d ask one of the editors to scroll through the document and check/fix the capitalization of the table titles. | One pass done. |  | General | General | General
1631 | Heubaum, Karl | General | 1 | 7 | E | N | 1 | 7 | General | General | E |  | A |  |  |  | The word “Throughput” is misspelled (the final “t” is missing). | Fix the spelling. |  |  | General | General | General
1636 | Hillman, Garth | 20.3.15.5 | 229 | 28 | E | N | 229 | 28 | Clear channel assessment (CCA) sensitivity | 20.3.15.5 | E | [5 empty] | Grammar: for both grenfield, mixed mode and non-HT modes -> for grenfield, mixed mode and non-HT modes | delete 'both' |  |  | CCA | Coexistence | 20.3.15.5
1637 | Hillman, Garth | 20.3.15.5 | 229 | 28 | E | N | 229 | 28 | Clear channel assessment (CCA) sensitivity | 20.3.15.5 | E | [5 empty] | Spelling: idicated -> indicated | Change |  |  | CCA | Coexistence | 20.3.15.5
1639 | Hillman, Garth | 4.0 | 4 | 17-19 | E | N | 4 | 17 | Abbreviations and acronyms | 4 | E | [5 empty] | Why use 'non-HT' and not 'Legacy' for L-SIG or L-LTF or L-SIG? | use Legacy |  |  | General | General | 4
1640 | Hillman, Garth | 4.0 | 4 | 26, 28 | E | N | 4 | 26 | Abbreviations and acronyms | 4 | E | [5 empty] | indentation | indent |  |  | General | General | 4
1641 | Hillman, Garth | 4.0 | 4 | 24/25 | E | N | 4 | 24 | Abbreviations and acronyms | 4 | E | [5 empty] | MFB missing | add MFB |  |  | General | General | 4
1642 | Hillman, Garth | 4.0 | 5 | 3 | E | N | 5 | 3 | Abbreviations and acronyms | 4 | E | [5 empty] | indentation | indent |  |  | General | General | 4
1643 | Hillman, Garth | 4.0 | 5 | 3 | E | N | 5 | 3 | Abbreviations and acronyms | 4 | E | [5 empty] | MRS missing | add MRS |  |  | General | General | 4
1644 | Hillman, Garth | 4.0 | 6 | 2,6 | E | N | 6 | 2 | Abbreviations and acronyms | 4 | E | [5 empty] | indentation | indent |  |  | General | General | 4
1647 | Hillman, Garth | 9.18.1.1.2 | 114 | 4 | E | N | 114 | 4 | Up Link Transmission | 9.18.1.1.2 | E | [5 empty] | Grammar: field contains -> field which contains | change |  |  | PSMP | PSMP | 9.18.1.1.2
1648 | Hillman, Garth | 9.18.3 | 116 | 25 | E | N | 116 | 25 | MTBA rules in scheduled PSMP sequence | 9.18.3 | E | [5 empty] | Grammar: as well the -> as well as the | change |  |  | PSMP | PSMP | 9.18.3
1649 | Hillman, Garth | 9.20.2 | 120 | 17 | E | N | 120 | 17 | Transmit Beamforming with Implicit Feedback | 9.20.2 | E | [5 empty] | Grammar: if there not -> if there is not | change |  |  | Beamforming | Beamforming & Adaptation | 9.20.2
1650 | Hillman, Garth | 9.20.2.1.2 | 123 | 13 | E | N | 123 | 13 | Procedure | 9.20.2.1.2 | E | [5 empty] | Grammar: to in the -> in the | change |  |  | Beamforming | Beamforming & Adaptation | 9.20.2.1.2
1651 | Hillman, Garth | 9.20.3.1 | 123 | 22 | E | N | 123 | 22 | Introduction (informative) | 9.20.3.1 | E | [5 empty] | Grammar: 1 of those 3 formats -> one of the following three formats | change |  |  | Beamforming | Beamforming & Adaptation | 9.20.3.1
1652 | Hillman, Garth | 9.20.3.2 | 123 | 24, 26 | E | N | 123 | 24 | Feedback request and response rules | 9.20.3.2 | E | [5 empty] | punctuation: matrices, -> matrices; | Change |  |  | Beamforming | Beamforming & Adaptation | 9.20.3.2
1654 | Hillman, Garth | 9.21 | 125 | 17 | E | N | 125 | 17 | Antenna Selection | 9.21 | E | [5 empty] | Grammar: constrained that -> constrained in that | change |  |  | Antenna Selection | Beamforming & Adaptation | 9.21
1656 | Hillman, Garth | 9.23.1 | 129 | 24 | E | N | 129 | 24 | Rules for operation in 40/20Mhz BSS | 9.23.1 | E | [5 empty] | Grammar: operates the -> operates according to the | Change |  |  | Coexistence | Coexistence | 9.23.1
1663 | Hinsz, Christopher | 3 | 2 | 11 | E | Y | 2 | 11 | Definitions | 3 | E |  | R |  |  |  | While it's amusing to deine TBD, it has no place in a spec | remove TBD | It will be removed once the last use of it has been removed. There are valid uses of TBD in this draft. |  | General | General | 3
1664 | Hinsz, Christopher | 5 | 6 | 23 | E | N | 6 | 23 | General description | 5 | E | [5 empty] | What is this section? No editor's notes are provided to tell me what to make of the text provided | Add editor's remarks |  |  | General | General | 5
1729 | Inoue, Yasuhiko | 11.2.3.2 | 146 | 6-10 | E | N | 146 | 6 | Reduced MIMO capability | 11.2.3.2 | E | [5 empty] | 11.2.3.2 Reduced MIMO Capability "An HT STA shall not send any MIMO PPDUs to a peer that is in static MIMO power save mode, as determined by receiving this management action frame. There may be a delay at a STA receiving the action frame to respond to any change. A STA that transmits this frame should wait a beacon period for transitions into static MIMO power save mode before locally operating its MIMO power save mode." This text seem to be more appropriate to be placed in 11.2.3.1 MIMO Power Save support | Replace |  |  | Power Management | MAC | 11.2.3.2
1735 | Inoue, Yasuhiko | 7.2.1.7 | 20 | 17-18 | E | N | 20 | 17 | Block Ack Request (BlockAckReq) frame format | 7.2.1.7 | E | [5 empty] | Figure 30 should be here showing the change. | Add new Figure 30. |  |  | Block Ack | MAC | 7.2.1.7
1737 | Inoue, Yasuhiko | 7.2.1.8 | 25 | 15-16 | E | N | 25 | 15 | Block Ack (BlockAck) frame format | 7.2.1.8 | E | [5 empty] | New Figure 33 should be shown. |  |  |  | Block Ack | MAC | 7.2.1.8
1739 | Inoue, Yasuhiko | 7.2.1.8.3 | 29 | 10 | E | N | 29 | 10 | Multiple TID Block Acknowledgement | 7.2.1.8.3 | E | [5 empty] | "Figure n11": wrong reference | Correct |  |  | Block Ack | MAC | 7.2.1.8.3
1755 | Jang, KyungHun | 3 | 3 | 7 | E |  | 3 | 7 | Definitions | 3 | E |  | A |  |  |  | Uplink transmission | change "Uplink transmission" to "Uplink transmission time" in order to make it consistent with a terminology 'Downlink transmission time' used in the same paragraph. | To be consistent, made the following changes: 1. Renamed PSMP-ULT to PSMP-UTT 2. Same change for PSMP-DTT 3. Editied diagrams to match | 20060510r0 D1.01 | General | General | 3
1756 | Jang, KyungHun | 3.x | 2 | 23 | E |  | 2 | 23 | Definitions | 3 | E |  | A |  |  |  | PSMP is management action frame not control frame | change "MAC control frame" to "MAC management action frame" | Fixed by resolution to earlier editorial comment |  | General | General | 3
1757 | Jang, KyungHun | 5.2.7.2 | 8 | Table n2 | E |  | 8 | 1 | General description of HT Features | 5.2.7.2 | E | [5 empty] | PHY level spoofing is not in spec any more | change "PHY level spoofing" to appropriate term |  |  | Features | General | 5.2.7.2
1760 | Jang, KyungHun | 7.2.1.7.3 | 25 | 5 | E |  | 25 | 5 | Multiple TID Block Acknowledgement Request | 7.2.1.7.3 | E | [5 empty] | The Starting Sequence Control subfield | Change it to "The BA Starting Sequence Control field" |  |  | Block Ack | MAC | 7.2.1.7.3
1761 | Jang, KyungHun | 7.2.1.8.3 | 29 | 13 | E |  | 29 | 13 | Multiple TID Block Acknowledgement | 7.2.1.8.3 | E | [5 empty] | The Starting Sequence number is not defined | Add "The BA Starting Sequence Control Field is shown in Figure 32" |  |  | Block Ack | MAC | 7.2.1.8.3
1762 | Jang, KyungHun | 7.2.2.1 | 31 | 5 | E |  | 31 | 5 | Aggregated MSDU Format (A-MSDU) | 7.2.2.1 | E | [5 empty] | shown in Table n6 | Find the proper Table number |  |  | A-MSDU | Frame Format | 7.2.2.1
1764 | Jang, KyungHun | 7.4.7.10 | 77 | 14 | E |  | 77 | 14 | PSMP | 7.4.7.10 | E | [5 empty] | This sentence is for ULT duration -> same as line 22 | Change this sentence to "If no DLT is scheduled for a STA, but a ULT is scheduled for that STA, then the DLT Duration is set to null (0) |  |  | PSMP | PSMP | 7.4.7.10
1765 | Jang, KyungHun | 7.4.7.10 | 77 | 36 | E |  | 77 | 36 | PSMP | 7.4.7.10 | E | [5 empty] | ULT startoffset | Change startoffset to "Start Offset" |  |  | PSMP | PSMP | 7.4.7.10
1766 | Jang, KyungHun | 9.10.7.4 | 94 | 27 | E |  | 94 | 27 | Scoreboard context control in partial state | 9.10.7.4 | E | [5 empty] | highest_S | change highest_S to highest_SN |  |  | Block Ack | MAC | 9.10.7.4
1767 | Jang, KyungHun | 9.17.2 | 110 | 8 | E |  | 110 | 8 | Bi-Directional Data Exchange Rules | 9.17.2 | E | [5 empty] | an frame | change an to a |  |  | MAC Operation | MAC | 9.17.2
1768 | Jang, KyungHun | 9.18.1.1 | 112 | 21 | E |  | 112 | 21 | PSMP sequence | 9.18.1.1 | E | [5 empty] | , | change , to . |  |  | PSMP | PSMP | 9.18.1.1
1769 | Jang, KyungHun | 9.18.1.1 | 112 |  | E |  | 112 |  | PSMP sequence | 9.18.1.1 | E | [5 empty] | In Figure n38, Minimum DLT2ULT seems to be too large. Currently it applies for RA2, however, when the same length is applied to RA1 the ULT from RA1 starts earlier | make "Minimum DLT2ULT" smaller in Figure n38 |  |  | PSMP | PSMP | 9.18.1.1
1771 | Jang, KyungHun | 9.18.1.1.2 | 113 | 23 | E |  | 113 | 23 | Up Link Transmission | 9.18.1.1.2 | E | [5 empty] | my | change my to may |  |  | PSMP | PSMP | 9.18.1.1.2
1773 | Jang, KyungHun | 9.2.4 | 83 | 17 | E |  | 83 | 17 | DCF access procedure | 9.2.4 | E | [5 empty] | Clause ordering is not correct | delete line 17 and move 9.2.5.4 in correct position |  |  | MAC Operation | MAC | 9.2.4
1774 | Jang, KyungHun | 9.21.2 | 126 | 17 | E |  | 126 | 17 | Procedure | 9.21.2 | E | [5 empty] | incorrect Table number | Change to "Table n7" |  |  | Antenna Selection | Beamforming & Adaptation | 9.21.2
1775 | Ji, Lusheng | Title | i | 2 | E | N | -1 | 2 | Title | Title | E |  | A |  |  |  | Title of base standard wrong | Change "[FOR]" to "for". See title of P802.11REV-ma-D6.0. |  | 20060503r0 | General | General | Title
1776 | Ji, Lusheng | Title | i | 5 | E | N | -1 | 5 | Title | Title | E |  | A |  |  |  | Missing line break between "Specific Requirements" and "Part 11:" | Add line break |  | 20060503r0 | General | General | Title
1777 | Ji, Lusheng | Title | i | 8 | E | N | -1 | 8 | Title | Title | E |  | L |  |  |  | Missing amendment number | Change line 8 to "Amendment 4: Enhancements for Higher Throughput" | Ed: I Checked with IEEE-SA staff. The amendment number is added in the publication preparation phase, so it will be shown as TBD with an editorial note. | 20060503r0 | General | General | Title
1778 | Ji, Lusheng | Title | i | 26 | E | N | -1 | 26 | Title | Title | E |  | A |  |  |  | Address should include "P.O. Box 1331" | Check IEEE 2005 Style Guide for proper address | I've added this, as it is present in the Word template. Note that it is not present in the 2005 style guide. | 20060503r0 | General | General | Title
1779 | Ji, Lusheng | Title | i | 28 | E | N | -1 | 28 | Title | Title | E |  | R |  |  |  | check zip code. 2005 Style Guide says 08855 | Change zip code to 08855 if correct. See 2005 Style Guide clause 4.2.2. | The style guide is inconsistent. The draft follows section 4.2.2 of the 2005 style guide | 20060503r0 | General | General | Title
1780 | Ji, Lusheng | Boilerplate | iii | 6 | E | N | -3 | 6 | Boilerplate | Boilerplate | E |  | A |  |  |  | Missing several major portions of the frontmatter | Add the "Errata" and "Interpretations" sections of frontmatter | Accepted. Copied from D5.1 frontmatter | 20060503r0 | General | General | Boilerplate
1781 | Ji, Lusheng | Boilerplate | iii | 8 | E | N | -3 | 8 | Boilerplate | Boilerplate | E |  | A |  |  |  | Patent statement doesn't match frontmatter template | Add the text of the Patent statement from the frontmatter | Accepted. Note that the text in D1.0 came from the 2005 Word template, and the style guide doesn't define the precise form of words, so this change is arguably unnecessary. | 20060503r0 | General | General | Boilerplate
1782 | Ji, Lusheng | Boilerplate | iii | 17 | E | N | -3 | 17 | Boilerplate | Boilerplate | E |  | L |  |  |  | List of Task Group officers, editors, and Major contributors is missing | Make change indicated in comment | Added task group officers. However, the editor is not willing to express any opinion about who provided major contributions. | 20060503r0 | General | General | Boilerplate
1784 | Ji, Lusheng | General | 0 | 0 | E | N | 0 | 0 | General | General | E |  | R |  |  |  | Pdf file doesn't have bookmarks for each clause | Please add them | This is an issue cause by the IEEE-SA Word template. The editor is investigating this with IEEE-SA staff who are authors of the template. It appears than an upgrade to Acrobat 7 may fix the problem, however no change to the draft will resolve the issue, short of discarding the IEEE-SA styles. |  | General | General | General
1785 | Ji, Lusheng | General | 0 | 0 | E | N | 0 | 0 | General | General | E |  | R |  |  |  | Line numbers are not shown when there is a Table in the text | Please add them | This is Word's interpretation of what a line number is. Any manual alternative would require manually updating line numbers whenever pagination changed. This is not feasible. |  | General | General | General
1787 | Ji, Lusheng | Title | 1 | 0 | E | N | 1 | 0 | Title | Title | E |  | A |  |  |  | Title page should be on front when document printed double-sided | Make change indicated in comment | Section set to (odd page) | 20060509r0 D1.01 | General | General | Title
1788 | Ji, Lusheng | Title | 1 | 1 | E | N | 1 | 1 | Title | Title | E |  | A |  |  |  | Title of base standard wrong | Change "[FOR]" to "for". Match title of P802.11REV-ma-D6.0. |  | 20060505r1 D1.01 | General | General | Title
1789 | Ji, Lusheng | Title | 1 | 4 | E | N | 1 | 4 | Title | Title | E |  | A |  |  |  | Missing line breat between "Specific Requirements" and "Part 11:" | Add line break |  | 20060505r1 D1.01 | General | General | Title
1790 | Ji, Lusheng | Title | 1 | 7 | E | N | 1 | 7 | Title | Title | E |  | L |  |  |  | Missing amendment number | Track the official timeline for amendment ordering. Change line 8 to "Amendment 4: Enhancements for Higher Throughput" | Ed: I Checked with IEEE-SA staff. The amendment number is added in the publication preparation phase, so it will be shown as TBD with an editorial note. |  | General | General | Title
1791 | Ji, Lusheng | Title | 1 | 7 | E | Y | 1 | 7 | Title | Title | E |  | a |  |  |  | spelling "Throughpu" | fix | Fixed by resolution to earlier editorial comment |  | General | General | Title
1793 | Ji, Lusheng | Boilerplate | 1 | 16 | E | N | 1 | 16 | Boilerplate | Boilerplate | E |  | A |  |  |  | List of Editing instructions is incomplete. Missing "Replace" | See IEEE 2005 Style Guide, clause 21.1 for proper text to place here. |  | 20060505r1 D1.01 | General | General | Boilerplate
1794 | Ji, Lusheng | Boilerplate | 1 | 21 | E | N | 1 | 21 | Boilerplate | Boilerplate | E |  | L |  |  |  | You demonstrate many places that empty sub-clauses are not necessary for MSWord to provide correct numbering | Delete this Editorial Note. Delete the headings with empty contents. Keep only those where a sub-clause below that heading is being modified. | Alternate: keep headings that are ancestors of subclauses being modified or added. | 20060505r1 D1.01 | General | General | Boilerplate
1795 | Ji, Lusheng | Boilerplate | 1 | 23 | E | Y | 1 | 23 | Boilerplate | Boilerplate | E |  | R |  |  |  | Format of Equation numbers is not acceptable for an Amendment to an existing standard | Follow the 2005 Style Guide | The 2005 style guide does not describe numbering of the form e.g. 20-3 where 20 is the chapter number. However it does describe this use for Tables and Figures to be used in documents of "considerable length". In the editor's opinion, it is reasonable to extrapolate its use for equations in this amendment. The numbering of tables, figures and equations will be reviewed in consultation with the .11 editor closer to sponsor ballot to see if this usage should continue (as there has been some discussion about promoting clause-specific numbering beyond the scope of TGn. |  | General | General | Boilerplate
1796 | Ji, Lusheng | Boilerplate | 1 | 25 | E | Y | 1 | 25 | Boilerplate | Boilerplate | E |  | R |  |  |  | Format of Figure and Table numbers is not acceptable for an Amendment to an existing standard | Follow the 2005 Style Guide | It is impractical to attempt numbering these correctly now. Numbering is a nightmare, and compliant TGn Draft numbering would be dependent on the contents of amendments that will be published prior to this, but are not yet published. As their contents are not yet stable, it is impossible to create an accurate numbering. The use of n<number> for TGn at least highlights that these numbers do need to be resolved closer to publication when the baseline documents are stable. |  | General | General | Boilerplate
1797 | Ji, Lusheng | 1 | 2 | 1 | E | N | 2 | 1 | Overview | 1 | E |  | A |  |  |  | Heading with no text changes indicated | Delete heading with empty content | Fixed by resolution to earlier editorial comment | 20060505r0 D1.01 | General | General | 1
1798 | Ji, Lusheng | 2 | 2 | 2 | E | N | 2 | 2 | Normative references | 2 | E |  | A |  |  |  | Heading with no text changes indicated | Delete heading with empty content | Fixed by resolution to earlier editorial comment | 20060505r0 D1.01 | General | General | 2
1800 | Ji, Lusheng | 3 | 2 | 5 | E | N | 2 | 5 | Definitions | 3 | E |  | A |  |  |  | Only mentioned MPDU aggregation, not MSDU aggregation | Include MSDU aggregation in the definition | Added definition of A-MPDU aggregation | 20060510r0 D1.01 | General | General | 3
1809 | Ji, Lusheng | 4 | 3 | 12 | E | N | 3 | 12 | Abbreviations and acronyms | 4 | E |  | A |  |  |  | Acronym "ACK" exists in P802.11REV-ma-D6.0 | delete definition of this acronym | Fixed by resolution to earlier editorial comment |  | General | General | 4
1810 | Ji, Lusheng | 4 | 3 | 14 | E | N | 3 | 14 | Abbreviations and acronyms | 4 | E |  | A |  |  |  | Acronym "AP" exists in P802.11REV-ma-D6.0 | delete definition of this acronym | Fixed by resolution to earlier editorial comment |  | General | General | 4
1811 | Ji, Lusheng | 4 | 3 | 15 | E | N | 3 | 15 | Abbreviations and acronyms | 4 | E |  | L |  |  |  | Acronym "AS" has conflicting meaning in P802.11REV-ma-D6.0 | delete definition of this acronym | Replaced by ASEL | 20050510r0 D1.01 | General | General | 4
1816 | Ji, Lusheng | 4 | 4 | 4 | E | N | 4 | 4 | Abbreviations and acronyms | 4 | E | [5 empty] | Acronym "FCS" exists in P802.11REV-ma-D6.0 | delete definition of this acronym |  |  | General | General | 4
1817 | Ji, Lusheng | 4 | 4 | 6 | E | N | 4 | 6 | Abbreviations and acronyms | 4 | E | [5 empty] | Is "GF" really needed as an acronym? | Spell this out wherever it appears |  |  | General | General | 4
1818 | Ji, Lusheng | 4 | 4 | 7 | E | N | 4 | 7 | Abbreviations and acronyms | 4 | E | [5 empty] | Acronym "GI" exists in P802.11REV-ma-D6.0 | delete definition of this acronym |  |  | General | General | 4
1819 | Ji, Lusheng | 4 | 4 | 8 | E | N | 4 | 8 | Abbreviations and acronyms | 4 | E | [5 empty] | Acronym "HC" exists in P802.11REV-ma-D6.0 | delete definition of this acronym |  |  | General | General | 4
1821 | Ji, Lusheng | 4 | 4 | 13 | E | N | 4 | 13 | Abbreviations and acronyms | 4 | E | [5 empty] | Acronym "IE" is not acceptable to IEEE | delete definition of this acronym. Spell this out wherever it appears. |  |  | General | General | 4
1822 | Ji, Lusheng | 4 | 4 | 16 | E | N | 4 | 16 | Abbreviations and acronyms | 4 | E | [5 empty] | Acronym "LLC" exists in P802.11REV-ma-D6.0 | delete definition of this acronym |  |  | General | General | 4
1823 | Ji, Lusheng | 4 | 4 | 21 | E | N | 4 | 21 | Abbreviations and acronyms | 4 | E | [5 empty] | Is "MA" really needed as an acronym? | Spell this out wherever it appears |  |  | General | General | 4
1824 | Ji, Lusheng | 4 | 4 | 22 | E | N | 4 | 22 | Abbreviations and acronyms | 4 | E | [5 empty] | Acronym "MAC" exists in P802.11REV-ma-D6.0 | delete definition of this acronym |  |  | General | General | 4
1825 | Ji, Lusheng | 4 | 4 | 23 | E | N | 4 | 23 | Abbreviations and acronyms | 4 | E | [5 empty] | "includes modulation order…" | This belongs in the definitions, not in acronyms |  |  | General | General | 4
1826 | Ji, Lusheng | 4 | 4 | 25 | E | N | 4 | 25 | Abbreviations and acronyms | 4 | E | [5 empty] | "(Both transmitter and receiver have…" | This belongs in the definitions, not in acronyms |  |  | General | General | 4
1827 | Ji, Lusheng | 4 | 4 | 27 | E | N | 4 | 27 | Abbreviations and acronyms | 4 | E | [5 empty] | "(transmitter has multiple…" | This belongs in the definitions, not in acronyms |  |  | General | General | 4
1828 | Ji, Lusheng | 4 | 4 | 29 | E | N | 4 | 29 | Abbreviations and acronyms | 4 | E | [5 empty] | Is "MM" really needed as an acronym? | Spell this out wherever it appears |  |  | General | General | 4
1829 | Ji, Lusheng | 4 | 5 | 1 | E | N | 5 | 1 | Abbreviations and acronyms | 4 | E | [5 empty] | Acronym "MPDU" exists in P802.11REV-ma-D6.0 | delete definition of this acronym |  |  | General | General | 4
1830 | Ji, Lusheng | 4 | 5 | 5 | E | N | 5 | 5 | Abbreviations and acronyms | 4 | E | [5 empty] | Acronym "MSDU" exists in P802.11REV-ma-D6.0 | delete definition of this acronym |  |  | General | General | 4
1831 | Ji, Lusheng | 4 | 5 | 8 | E | N | 5 | 8 | Abbreviations and acronyms | 4 | E | [5 empty] | Acronym "NAV" exists in P802.11REV-ma-D6.0 | delete definition of this acronym |  |  | General | General | 4
1832 | Ji, Lusheng | 4 | 5 | 9 | E | N | 5 | 9 | Abbreviations and acronyms | 4 | E | [5 empty] | Acronym "OFDM" exists in P802.11REV-ma-D6.0 | delete definition of this acronym |  |  | General | General | 4
1833 | Ji, Lusheng | 4 | 5 | 12 | E | N | 5 | 12 | Abbreviations and acronyms | 4 | E | [5 empty] | Acronym "PHY" exists in P802.11REV-ma-D6.0 | delete definition of this acronym |  |  | General | General | 4
1834 | Ji, Lusheng | 4 | 5 | 13 | E | N | 5 | 13 | Abbreviations and acronyms | 4 | E | [5 empty] | Acronym "PLCP" is defined differently in P802.11REV-ma-D6.0 | Resolve the discrepancy |  |  | General | General | 4
1835 | Ji, Lusheng | 4 | 5 | 14 | E | N | 5 | 14 | Abbreviations and acronyms | 4 | E | [5 empty] | Acronym "PPDU" is defined differently in P802.11REV-ma-D6.0 | Resolve the discrepancy |  |  | General | General | 4
1836 | Ji, Lusheng | 4 | 5 | 15 | E | N | 5 | 15 | Abbreviations and acronyms | 4 | E | [5 empty] | Acronym "PSDU" is defined differently in P802.11REV-ma-D6.0 | Resolve the discrepancy |  |  | General | General | 4
1837 | Ji, Lusheng | 4 | 5 | 17 | E | N | 5 | 17 | Abbreviations and acronyms | 4 | E | [5 empty] | Acronym "QAP" exists in P802.11REV-ma-D6.0 | delete definition of this acronym |  |  | General | General | 4
1838 | Ji, Lusheng | 4 | 5 | 18 | E | N | 5 | 18 | Abbreviations and acronyms | 4 | E | [5 empty] | Acronym "QoS" exists in P802.11REV-ma-D6.0 | delete definition of this acronym |  |  | General | General | 4
1839 | Ji, Lusheng | 4 | 5 | 19 | E | N | 5 | 19 | Abbreviations and acronyms | 4 | E | [5 empty] | Acronym "QSTA" exists in P802.11REV-ma-D6.0 | delete definition of this acronym |  |  | General | General | 4
1840 | Ji, Lusheng | 4 | 5 | 23 | E | N | 5 | 23 | Abbreviations and acronyms | 4 | E | [5 empty] | Acronym "RSSI" exists in P802.11REV-ma-D6.0 | delete definition of this acronym |  |  | General | General | 4
1841 | Ji, Lusheng | 4 | 5 | 24 | E | N | 5 | 24 | Abbreviations and acronyms | 4 | E | [5 empty] | Acronym "RTS" exists in P802.11REV-ma-D6.0 | delete definition of this acronym |  |  | General | General | 4
1842 | Ji, Lusheng | 4 | 5 | 25 | E | N | 5 | 25 | Abbreviations and acronyms | 4 | E | [5 empty] | Acronym "RX" exists in P802.11REV-ma-D6.0 | delete definition of this acronym |  |  | General | General | 4
1843 | Ji, Lusheng | 4 | 5 | 26 | E | N | 5 | 26 | Abbreviations and acronyms | 4 | E | [5 empty] | Acronym "SAP" exists in P802.11REV-ma-D6.0 | delete definition of this acronym |  |  | General | General | 4
1844 | Ji, Lusheng | 4 | 5 | 28 | E | N | 5 | 28 | Abbreviations and acronyms | 4 | E | [5 empty] | Acronym "SIFS" is defined differently in P802.11REV-ma-D6.0 | Resolve the discrepancy |  |  | General | General | 4
1845 | Ji, Lusheng | 4 | 6 | 1 | E | N | 6 | 1 | Abbreviations and acronyms | 4 | E | [5 empty] | "(transmitter has a single…" | This belongs in the definitions, not in acronyms |  |  | General | General | 4
1846 | Ji, Lusheng | 4 | 6 | 3 | E | N | 6 | 3 | Abbreviations and acronyms | 4 | E | [5 empty] | "(both transmitter and receiver have…" | This belongs in the definitions, not in acronyms |  |  | General | General | 4
1847 | Ji, Lusheng | 4 | 6 | 5 | E | N | 6 | 5 | Abbreviations and acronyms | 4 | E | [5 empty] | "- an aggregate that…" | This belongs in the definitions, not in acronyms |  |  | General | General | 4
1848 | Ji, Lusheng | 4 | 6 | 7 | E | N | 6 | 7 | Abbreviations and acronyms | 4 | E | [5 empty] | Acronym "STA" exists in P802.11REV-ma-D6.0 | delete definition of this acronym |  |  | General | General | 4
1849 | Ji, Lusheng | 4 | 6 | 10 | E | N | 6 | 10 | Abbreviations and acronyms | 4 | E | [5 empty] | "For an arbitrary matrix…" | This belongs in the definitions, not in acronyms |  |  | General | General | 4
1850 | Ji, Lusheng | 4 | 6 | 11 | E | N | 6 | 11 | Abbreviations and acronyms | 4 | E | [5 empty] | Acronym "TBD" | Amazing acronym to define. Even more amazing that it might be used. delete this definition |  |  | General | General | 4
1851 | Ji, Lusheng | 4 | 6 | 12 | E | N | 6 | 12 | Abbreviations and acronyms | 4 | E | [5 empty] | Acronym "TC" exists in P802.11REV-ma-D6.0 | delete definition of this acronym |  |  | General | General | 4
1852 | Ji, Lusheng | 4 | 6 | 13 | E | N | 6 | 13 | Abbreviations and acronyms | 4 | E | [5 empty] | Acronym "TS" exists in P802.11REV-ma-D6.0 | delete definition of this acronym |  |  | General | General | 4
1853 | Ji, Lusheng | 4 | 6 | 14 | E | N | 6 | 14 | Abbreviations and acronyms | 4 | E | [5 empty] | Acronym "TSID" exists in P802.11REV-ma-D6.0 | delete definition of this acronym |  |  | General | General | 4
1854 | Ji, Lusheng | 4 | 6 | 15 | E | N | 6 | 15 | Abbreviations and acronyms | 4 | E | [5 empty] | Acronym "TSPEC" exists in P802.11REV-ma-D6.0 | delete definition of this acronym |  |  | General | General | 4
1855 | Ji, Lusheng | 4 | 6 | 16 | E | N | 6 | 16 | Abbreviations and acronyms | 4 | E | [5 empty] | Acronym "TX" exists in P802.11REV-ma-D6.0 | delete definition of this acronym |  |  | General | General | 4
1856 | Ji, Lusheng | 4 | 6 | 18 | E | N | 6 | 18 | Abbreviations and acronyms | 4 | E | [5 empty] | Acronym "TXOP" exists in P802.11REV-ma-D6.0 | delete definition of this acronym |  |  | General | General | 4
1857 | Ji, Lusheng | 4 | 6 | 20 | E | N | 6 | 20 | Abbreviations and acronyms | 4 | E | [5 empty] | Acronym "XOR" is a standard abbreviation | delete definition of this acronym |  |  | General | General | 4
1858 | Ji, Lusheng | 5.2.7 | 6 | 22 | E | Y | 6 | 22 | HT STA | 5.2.7 | E | [5 empty] | Missing editor's instructions | Add editor's instructions |  |  | Features | General | 5.2.7
1860 | Ji, Lusheng | 5.2.7 | 6 | 24 | E | N | 6 | 24 | HT STA | 5.2.7 | E | [5 empty] | Wrong use of article | Should be "An HT …" |  |  | Features | General | 5.2.7
1861 | Ji, Lusheng | 5.2.7.1 | 7 | 4 | E | N | 7 | 4 | PHY Enhancements Requiring MAC Signaling | 5.2.7.1 | E | [5 empty] | Table n1 would be more appropriate as a dash list in the text | Make this a dash list |  |  | Features | General | 5.2.7.1
1862 | Ji, Lusheng | 5.2.7.1 | 7 | 4 | E | N | 7 | 4 | PHY Enhancements Requiring MAC Signaling | 5.2.7.1 | E | [5 empty] | "See PHY section" | Which PHY section? Fill in a proper cross reference. |  |  | Features | General | 5.2.7.1
1870 | Ji, Lusheng | 5.2.7.2 | 7 | 8 | E | N | 7 | 8 | General description of HT Features | 5.2.7.2 | E | [5 empty] | "using only mandatory features" | Make change indicated in comment |  |  | Features | General | 5.2.7.2
1873 | Ji, Lusheng | 52.7.2 | 7 | 9 | E | N | 7 | 9 | General description of HT Features | 5.2.7.2 | E | [5 empty] | Spelling "Requires" in title of table n2 | fix |  |  | Features | General | 5.2.7.2
1875 | Ji, Lusheng | 5.2.7.2 | 7 | 9 | E | N | 7 | 9 | General description of HT Features | 5.2.7.2 | E | [5 empty] | Table n2 would be more appropriate as a dash list in the text | Make this a dash list |  |  | Features | General | 5.2.7.2
1879 | Ji, Lusheng | 5.2.7.2 | 7 | 10 | E | N | 7 | 10 | General description of HT Features | 5.2.7.2 | E | [5 empty] | typo: Require[s] Levels of Support | Change to "Required Levels of Support" |  |  | Features | General | 5.2.7.2
1880 | Ji, Lusheng | 5.2.8 | 8 | 2 | E | Y | 8 | 2 | HT STA | 5.2.8 | E | [5 empty] | Title of this subclause is same as previous clause | Each subclause deserves a unique name |  |  | Features | General | 5.2.8
1881 | Ji, Lusheng | 5.2.8 | 8 | 7 | E | N | 8 | 7 | HT STA | 5.2.8 | E | [5 empty] | wrong article | "an HT STA." |  |  | Features | General | 5.2.8
1882 | Ji, Lusheng | 5.3 | 9 | 14 | E | Y | 9 | 14 | Logical Service Interfaces | 5.3 | E | [5 empty] | Missing entry in this list | Add "o) Bss Transition services" from 11r |  |  | Features | General | 5.3
1883 | Ji, Lusheng | 5.3.2 | 9 | 34 | E | N | 9 | 34 | DSS | 5.3.2 | E |  | R |  |  |  | Heading with no text changes indicated | Heading is required for context |  | 20060505r0 D1.01 | 0 | General | 5.3.2
1884 | Ji, Lusheng | 5.4 | 10 | 8 | E | Y | 10 | 8 | Overview of the services | 5.4 | E | [5 empty] | "One of the services provides support…" | In P802.11REV-ma-D6.0 this is "Another of the services…" |  |  | General | General | 5.4
1885 | Ji, Lusheng | 5.6 | 10 | 31 | E | Y | 10 | 31 | Relationship between services | 5.6 | E | [5 empty] | Missing editor's instructions | Add the editor's instructions |  |  | General | General | 5.6
1886 | Ji, Lusheng | 5.6 | 10 | 32 | E | Y | 10 | 32 | Relationship between services | 5.6 | E | [5 empty] | 11r change to this text is missing | Track 11r |  |  | General | General | 5.6
1887 | Ji, Lusheng | 5.6 | 11 | 8 | E | N | 11 | 8 | Relationship between services | 5.6 | E | [5 empty] | "iii) iii)" | Once is enough |  |  | General | General | 5.6
1888 | Ji, Lusheng | 5.6 | 11 | 13 | E | N | 11 | 13 | Relationship between services | 5.6 | E | [5 empty] | Editor's instructions in wrong font | fix |  |  | General | General | 5.6
1889 | Ji, Lusheng | 5.6 | 11 | 16 | E | N | 11 | 16 | Relationship between services | 5.6 | E | [5 empty] | "Deauthentication: …" isn't in base document | Either show this as an addition (by underlining) or track the base standard |  |  | General | General | 5.6
1890 | Ji, Lusheng | 6.1.1 | 11 | 25 | E | N | 11 | 25 | Data service | 6.1.1 | E |  | A |  |  |  | Heading with no text changes indicated | Delete heading with empty content | Fixed by resolution to earlier editorial comment | 20060505r0 D1.01 | MAC Interface | MAC | 6.1.1
1891 | Ji, Lusheng | 6.1.2 | 11 | 26 | E | N | 11 | 26 | Security services | 6.1.2 | E |  | A |  |  |  | Heading with no text changes indicated | Delete heading with empty content | Fixed by resolution to earlier editorial comment | 20060505r0 D1.01 | MAC Interface | MAC | 6.1.2
1892 | Ji, Lusheng | 6.1.3 | 11 | 27 | E | N | 11 | 27 | MSDU ordering | 6.1.3 | E |  | A |  |  |  | Heading with no text changes indicated | Delete heading with empty content | Fixed by resolution to earlier editorial comment | 20060505r0 D1.01 | MAC Interface | MAC | 6.1.3
1893 | Ji, Lusheng | 6.1.4 | 11 | 28 | E | N | 11 | 28 | MSDU format | 6.1.4 | E |  | A |  |  |  | Heading with no text changes indicated | Delete heading with empty content | Fixed by resolution to earlier editorial comment | 20060505r0 D1.01 | MAC Interface | MAC | 6.1.4
1894 | Ji, Lusheng | 6.1.5 | 13 | 1 | E | N | 13 | 1 | MAC data service architecture | 6.1.5 | E | [5 empty] | Proper editor's instruction for a Figure is "Replace" | Fix Editor's instruction |  |  | MAC Interface | MAC | 6.1.5
1895 | Ji, Lusheng | 6.1.5 | 13 | 1 | E | N | 13 | 1 | MAC data service architecture | 6.1.5 | E | [5 empty] | Underlining in the Figure is not appropriate | delete the underlining in Figure |  |  | MAC Interface | MAC | 6.1.5
1896 | Ji, Lusheng | 6.1.5 | 13 | 1 | E | N | 13 | 1 | MAC data service architecture | 6.1.5 | E | [5 empty] | Figure needs a Figure number and caption | Make change indicated in comment |  |  | MAC Interface | MAC | 6.1.5
1897 | Ji, Lusheng | 6.2 | 13 | 4 | E | N | 13 | 4 | Detailed service specification | 6.2 | E |  | A |  |  |  | Heading with no text changes indicated | Delete heading with empty content | Fixed by resolution to earlier editorial comment | 20060505r0 D1.01 | MAC Interface | MAC | 6.2
1898 | Ji, Lusheng | 6.2.1 | 13 | 5 | E | N | 13 | 5 | MAC data services | 6.2.1 | E |  | A |  |  |  | Heading with no text changes indicated | Delete heading with empty content | Fixed by resolution to earlier editorial comment | 20060505r0 D1.01 | MAC Interface | MAC | 6.2.1
1900 | Ji, Lusheng | 7.1 | 14 | 4 | E | N | 14 | 4 | MAC frame formats | 7.1 | E | [5 empty] | Sentence reads better if "for QoS data frames" is deleted from the beginning of line 5 | Delete "for QoS data frames, ". Show deletion by strikethrough. |  |  | Frame Formats | Frame Format | 7.1
1901 | Ji, Lusheng | 7.1.2 | 14 | 28 | E | N | 14 | 28 | General frame format | 7.1.2 | E | [5 empty] | Please keep the order of the changes matching the base standard | Move the change at line 28-29 to be before the change at line 22 |  |  | Frame Formats | Frame Format | 7.1.2
1902 | Ji, Lusheng | 7.1.2 | 14 | 22 | E | Y | 14 | 22 | General frame format | 7.1.2 | E | [5 empty] | Underlining in the Figure is not appropriate | delete the underlining in Figure |  |  | Frame Formats | Frame Format | 7.1.2
1906 | Ji, Lusheng | 7.1.2 | 14 | 22 | E | N | 14 | 22 | General frame format | 7.1.2 | E | [5 empty] | Maintain the same general appearance of Figure 19. | Delete the boxes around the number of octets. Delete the boxes around "MAC Header" and the arrow underneath the contents. Delete the boxes under Frame Body and FCS. |  |  | Frame Formats | Frame Format | 7.1.2
1907 | Ji, Lusheng | 7.1.2 | 14 | 23 | E | N | 14 | 23 | General frame format | 7.1.2 | E | [5 empty] | Figure needs a Figure number and caption | Make change indicated in comment |  |  | Frame Formats | Frame Format | 7.1.2
1908 | Ji, Lusheng | 7.1.2 | 14 | 25 | E | N | 14 | 25 | General frame format | 7.1.2 | E | [5 empty] | Incorrect editor's instructions | Change to "Insert" |  |  | Frame Formats | Frame Format | 7.1.2
1912 | Ji, Lusheng | 7.1.3.2 | 15 | 20 | E | N | 15 | 20 | Duration/ID field | 7.1.3.2 | E | [5 empty] | Not clear what duration value all MPDUs carry | specify the value of duration |  |  | Frame Formats | Frame Format | 7.1.3.2
1913 | Ji, Lusheng | 7.1.3.3 | 15 | 21 | E | N | 15 | 21 | Address Fields | 7.1.3.3 | E |  | A |  |  |  | Heading with no text changes indicated | Delete heading with empty content | Fixed by resolution to earlier editorial comment | 20060505r0 D1.01 | Frame Formats | Frame Format | 7.1.3.3
1914 | Ji, Lusheng | 7.1.3.4 | 15 | 22 | E | N | 15 | 22 | Sequence Control Field | 7.1.3.4 | E |  | A |  |  |  | Heading with no text changes indicated | Delete heading with empty content | Fixed by resolution to earlier editorial comment | 20060505r0 D1.01 | Frame Formats | Frame Format | 7.1.3.4
1915 | Ji, Lusheng | 7.1.3.5 | 16 | 1 | E | N | 16 | 1 | QoS Control Field | 7.1.3.5 | E | [5 empty] | Incorrect editor's instructions | Can't use "Replace" for a table. Change to "Change" and show the changes with underlining and strikethrough |  |  | Frame Formats | Frame Format | 7.1.3.5
1917 | Ji, Lusheng | 7.1.3.5.3 | 16 | 6 | E | N | 16 | 6 | Ack Policy subfield | 7.1.3.5.3 | E | [5 empty] | Incorrect editor's instructions | "Modify" is not a valid editor instruction. Change to "Change" |  |  | Frame Formats | Frame Format | 7.1.3.5.3
1918 | Ji, Lusheng | 7.1.3.5.3 | 17 | 2 | E | N | 17 | 2 | Ack Policy subfield | 7.1.3.5.3 | E | [5 empty] | Incorrect editor's instructions | "Modify" is not a valid editor instruction. Change to "Change" |  |  | Frame Formats | Frame Format | 7.1.3.5.3
1919 | Ji, Lusheng | 7.1.3.6 | 17 | 13 | E | N | 17 | 13 | Frame Body field | 7.1.3.6 | E |  | A |  |  |  | Heading with no text changes indicated | Delete heading with empty content | Fixed by resolution to earlier editorial comment | 20060505r0 D1.01 | Frame Formats | Frame Format | 7.1.3.6
1920 | Ji, Lusheng | 7.1.3.7 | 17 | 14 | E | N | 17 | 14 | FCS field | 7.1.3.7 | E |  | A |  |  |  | Heading with no text changes indicated | Delete heading with empty content | Fixed by resolution to earlier editorial comment | 20060505r0 D1.01 | Frame Formats | Frame Format | 7.1.3.7
1921 | Ji, Lusheng | 7.1.3.8 | 17 | 16 | E | N | 17 | 16 | HT Control Field | 7.1.3.8 | E | [5 empty] | typo "…[is] a frame is determined…" | Change to "...[in] a frame is determined..." |  |  | Frame Formats | Frame Format | 7.1.3.8
1922 | Ji, Lusheng | 7.1.3.8 | 17 | 16 | E | Y | 17 | 16 | HT Control Field | 7.1.3.8 | E | [5 empty] | Missing editor's instructions | Insert the editor's instructions |  |  | Frame Formats | Frame Format | 7.1.3.8
1923 | Ji, Lusheng | 7.1.3.8 | 18 | 1 | E | N | 18 | 1 | HT Control Field | 7.1.3.8 | E | [5 empty] | No text makes reference to Figure n2 | Add text with a reference to Figure n2. |  |  | Frame Formats | Frame Format | 7.1.3.8
1930 | Ji, Lusheng | 7.1.3.8 | 18 | 12 | E | N | 18 | 12 | HT Control Field | 7.1.3.8 | E | [5 empty] | No text makes reference to Table n4 | Add text with a reference to Table n4 |  |  | Frame Formats | Frame Format | 7.1.3.8
1931 | Ji, Lusheng | 7.1.3.8 | 18 | 12 | E | N | 18 | 12 | HT Control Field | 7.1.3.8 | E | [5 empty] | Table title and table need to be on same page | fix |  |  | Frame Formats | Frame Format | 7.1.3.8
1940 | Ji, Lusheng | 7.1.3.8 | 20 | 18 | E | N | 20 | 18 | HT Control Field | 7.1.3.8 | E | [5 empty] | No text makes reference to Table n7 | Add text with a reference to Table n7 |  |  | Frame Formats | Frame Format | 7.1.3.8
1941 | Ji, Lusheng | 7.1.3.8 | 21 | 1 | E | N | 21 | 1 | HT Control Field | 7.1.3.8 | E | [5 empty] | No text makes reference to Table n8 | Add text with a reference to Table n8 |  |  | Frame Formats | Frame Format | 7.1.3.8
1942 | Ji, Lusheng | 7.1.3.8 | 21 | 3 | E | N | 21 | 3 | HT Control Field | 7.1.3.8 | E | [5 empty] | No text makes reference to Table n9 | Add text with a reference to Table n9 |  |  | Frame Formats | Frame Format | 7.1.3.8
1943 | Ji, Lusheng | 7.1.3.8 | 21 | 6 | E | N | 21 | 6 | HT Control Field | 7.1.3.8 | E | [5 empty] | No text makes reference to Table n10 | Add text with a reference to Table n10 |  |  | Frame Formats | Frame Format | 7.1.3.8
1944 | Ji, Lusheng | 7.1.3.8 | 21 | 7 | E | N | 21 | 7 | HT Control Field | 7.1.3.8 | E | [5 empty] | No text makes reference to Table n11 | Add text with a reference to Table n11 |  |  | Frame Formats | Frame Format | 7.1.3.8
1945 | Ji, Lusheng | 7.1.3.8 | 21 | 7 | E | N | 21 | 7 | HT Control Field | 7.1.3.8 | E | [5 empty] | Please keep the order of the definitions matching the order of the bits in the field | Move Table n10 to follow Table n11 |  |  | Frame Formats | Frame Format | 7.1.3.8
1947 | Ji, Lusheng | 7.1.4 | 22 | 4 | E | N | 22 | 4 | Duration/ID field in data and management frames | 7.1.4 | E | [5 empty] | missing comma | add a comma after "TXOP" in this line |  |  | Frame Formats | Frame Format | 7.1.4
1949 | Ji, Lusheng | 7.2.1.1 | 22 | 10 | E | N | 22 | 10 | RTS frame format | 7.2.1.1 | E |  | A |  |  |  | Heading with no text changes indicated | Delete heading with empty content | Fixed by resolution to earlier editorial comment | 20060505r0 D1.01 | Frame Formats | Frame Format | 7.2.1.1
1950 | Ji, Lusheng | 7.2.1.2 | 22 | 11 | E | N | 22 | 11 | CTS frame format | 7.2.1.2 | E |  | A |  |  |  | Heading with no text changes indicated | Delete heading with empty content | Fixed by resolution to earlier editorial comment | 20060505r0 D1.01 | Frame Formats | Frame Format | 7.2.1.2
1951 | Ji, Lusheng | 7.2.1.3 | 22 | 12 | E | N | 22 | 12 | ACK frame format | 7.2.1.3 | E |  | A |  |  |  | Heading with no text changes indicated | Delete heading with empty content | Fixed by resolution to earlier editorial comment | 20060505r0 D1.01 | Frame Formats | Frame Format | 7.2.1.3
1952 | Ji, Lusheng | 7.2.1.4 | 22 | 13 | E | N | 22 | 13 | PS-Poll frame format | 7.2.1.4 | E |  | A |  |  |  | Heading with no text changes indicated | Delete heading with empty content | Fixed by resolution to earlier editorial comment | 20060505r0 D1.01 | Frame Formats | Frame Format | 7.2.1.4
1953 | Ji, Lusheng | 7.2.1.5 | 22 | 14 | E | N | 22 | 14 | CF-End frame format | 7.2.1.5 | E |  | A |  |  |  | Heading with no text changes indicated | Delete heading with empty content | Fixed by resolution to earlier editorial comment | 20060505r0 D1.01 | Frame Formats | Frame Format | 7.2.1.5
1954 | Ji, Lusheng | 7.2.1.6 | 22 | 15 | E | N | 22 | 15 | CF-End+CF-Ack frame format | 7.2.1.6 | E |  | A |  |  |  | Heading with no text changes indicated | Delete heading with empty content | Fixed by resolution to earlier editorial comment | 20060505r0 D1.01 | Frame Formats | Frame Format | 7.2.1.6
1957 | Ji, Lusheng | 7.2.1.7 | 23 | 1 | E | Y | 23 | 1 | Block Ack Request (BlockAckReq) frame format | 7.2.1.7 | E | [5 empty] | IEEE Style Guide specifically disallows a "Delete" followed by an "Insert". Use "Change". See 2005 Style Guide 21.3. | Show the changes to this text with strikethrough and underlining |  |  | Block Ack | MAC | 7.2.1.7
1959 | Ji, Lusheng | 7.2.1.7.1 | 23 | 14 | E | N | 23 | 14 | Simple Block Ack Request (Simple BlockAckReq) | 7.2.1.7.1 | E | [5 empty] | This should probably be the end of the "Change" instruction at the top of page 23; new editor's instruction needed for the following sub-clauses | Add the editor's instructions |  |  | Block Ack | MAC | 7.2.1.7.1
1960 | Ji, Lusheng | 7.2.1.7.1 | 24 | 0 | E | N | 24 | 0 | Simple Block Ack Request (Simple BlockAckReq) | 7.2.1.7.1 | E | [5 empty] | B3 is in wrong place in Figure n4 | Move B3 to the right edge of the field |  |  | Block Ack | MAC | 7.2.1.7.1
1961 | Ji, Lusheng | 7.2.1.7.2 | 24 | 3 | E | N | 24 | 3 | Block Ack Request (BlockAckReq) frame format (compressed) | 7.2.1.7.2 | E | [5 empty] | Sub-clause title should match the name given in Table n12 | Make consistent |  |  | Block Ack | MAC | 7.2.1.7.2
1962 | Ji, Lusheng | 7.2.1.7.3 | 24 | 20 | E | N | 24 | 20 | Multiple TID Block Acknowledgement Request | 7.2.1.7.3 | E | [5 empty] | Sub-clause title should match the name given in Table n12 | Make consistent |  |  | Block Ack | MAC | 7.2.1.7.3
1963 | Ji, Lusheng | 7.2.1.7.3 | 25 | 5 | E | N | 25 | 5 | Multiple TID Block Acknowledgement Request | 7.2.1.7.3 | E | [5 empty] | Figure should be capitalized | fix |  |  | Block Ack | MAC | 7.2.1.7.3
1966 | Ji, Lusheng | 7.2.1.7.3 | 25 | 10 | E | N | 25 | 10 | Multiple TID Block Acknowledgement Request | 7.2.1.7.3 | E | [5 empty] | "Reserved" should not be italic | Make it normal font |  |  | Block Ack | MAC | 7.2.1.7.3
1970 | Ji, Lusheng | 7.2.1.8 | 26 | 1 | E | Y | 26 | 1 | Block Ack (BlockAck) frame format | 7.2.1.8 | E | [5 empty] | IEEE Style Guide specifically disallows a "Delete" followed by an "Insert". Use "Change". See 2005 Style Guide 21.3. | Show the changes to this text with strikethrough and underlining |  |  | Block Ack | MAC | 7.2.1.8
1972 | Ji, Lusheng | 7.2.1.8 | 26 | 3 | E | N | 26 | 3 | Block Ack (BlockAck) frame format | 7.2.1.8 | E | [5 empty] | Bad cross reference. Should probably be to Table n13. | Make change indicated in comment |  |  | Block Ack | MAC | 7.2.1.8
1973 | Ji, Lusheng | 7.2.1.8 | 26 | 4 | E | N | 26 | 4 | Block Ack (BlockAck) frame format | 7.2.1.8 | E | [5 empty] | First column of table n13 would be better called "Value" | Make change indicated in comment |  |  | Block Ack | MAC | 7.2.1.8
1974 | Ji, Lusheng | 7.2.1.8 | 26 | 4 | E | Y | 26 | 4 | Block Ack (BlockAck) frame format | 7.2.1.8 | E | [5 empty] | Strikethrough "and" appears twice in this table | As an "insert" there should be no strikethrough text. If prevous comment is accepted, and this is changed to a "Change", then strikethrough is appropriate for original text that is being deleted. |  |  | Block Ack | MAC | 7.2.1.8
1976 | Ji, Lusheng | 7.2.1.8 | 26 | 6 | E | N | 26 | 6 | Block Ack (BlockAck) frame format | 7.2.1.8 | E | [5 empty] | MTID appears here but is not defined as a acronym | Add a definition to clause 4 |  |  | Block Ack | MAC | 7.2.1.8
1977 | Ji, Lusheng | 7.2.1.8 | 26 | 8 | E | N | 26 | 8 | Block Ack (BlockAck) frame format | 7.2.1.8 | E | [5 empty] | "MTID" and "Compressed BA" would be better combined into a single 2-bit field, especially since "Compressed BA" by itself doesn't always mean Compressed BA | Make change indicated in comment |  |  | Block Ack | MAC | 7.2.1.8
1978 | Ji, Lusheng | 7.2.1.8.1 | 27 | 0 | E | N | 27 | 0 | Simple Block Ack (Simple BlockAck) | 7.2.1.8.1 | E | [5 empty] | This should probably be the end of the "Change" instruction at the top of page 26; new editor's instruction needed for the following sub-clauses | Add the editor's instructions |  |  | Block Ack | MAC | 7.2.1.8.1
1979 | Ji, Lusheng | 7.2.1.8.1 | 27 | 15 | E | N | 27 | 15 | Simple Block Ack (Simple BlockAck) | 7.2.1.8.1 | E | [5 empty] | Capitalize "Figure" | Make change indicated in comment |  |  | Block Ack | MAC | 7.2.1.8.1
1982 | Ji, Lusheng | 7.2.2 | 29 | 29 | E | Y | 29 | 29 | Data frames | 7.2.2 | E | [5 empty] | Editor's instruction makes no sense. | Delete Editor's instruction at line 29 |  |  | Frame Formats | Frame Format | 7.2.2
1983 | Ji, Lusheng | 7.2.2 | 29 | 30 | E | Y | 29 | 30 | Data frames | 7.2.2 | E | [5 empty] | Keep the entire Figure on one page | Make change indicated in comment |  |  | Frame Formats | Frame Format | 7.2.2
1984 | Ji, Lusheng | 7.2.2 | 29 | 30 | E | Y | 29 | 30 | Data frames | 7.2.2 | E | [5 empty] | Underlining in the Figure is not appropriate | Remove the underlining. Four places in this Figure |  |  | Frame Formats | Frame Format | 7.2.2
1985 | Ji, Lusheng | 7.2.2 | 29 | 30 | E | Y | 29 | 30 | Data frames | 7.2.2 | E | [5 empty] | size problem | Adjust column size so that "Address 4" doesn't split mid-word |  |  | Frame Formats | Frame Format | 7.2.2
1988 | Ji, Lusheng | 7.2.2.1 | 30 | 7 | E | N | 30 | 7 | Aggregated MSDU Format (A-MSDU) | 7.2.2.1 | E | [5 empty] | Change "section" to "sub-clause" | Make change indicated in comment |  |  | A-MSDU | Frame Format | 7.2.2.1
1989 | Ji, Lusheng | 7.2.2.1 | 30 | 10 | E | N | 30 | 10 | Aggregated MSDU Format (A-MSDU) | 7.2.2.1 | E | [5 empty] | Acknowledgements, should be plural | Make change indicated in comment |  |  | A-MSDU | Frame Format | 7.2.2.1
1995 | Ji, Lusheng | 7.2.2.1 | 31 | 3 | E | N | 31 | 3 | Aggregated MSDU Format (A-MSDU) | 7.2.2.1 | E | [5 empty] | Table 7 already defines a notation for an omitted field, marking it as "N/A" in the table entry. Why define another notation? | Use the notation defined for Table 7 in this one, too. |  |  | A-MSDU | Frame Format | 7.2.2.1
2001 | Ji, Lusheng | 7.2.2.2 | 32 | 0 | E | N | 32 | 0 | QoS Null Embedding of Management Action | 7.2.2.2 | E | [5 empty] | No text makes reference to Figure n12 | Add text referencing Figure n12 |  |  | Management Frames | Frame Format | 7.2.2.2
2003 | Ji, Lusheng | 7.2.2.2 | 32 | 3 | E | N | 32 | 3 | QoS Null Embedding of Management Action | 7.2.2.2 | E | [5 empty] | Don't start a sentence with a number. | Change to "Subclause 9.19.4…." |  |  | Management Frames | Frame Format | 7.2.2.2
2004 | Ji, Lusheng | 7.2.3.1 | 32 | 9 | E | N | 32 | 9 | Beacon frame format | 7.2.3.1 | E | [5 empty] | wrong article | "an HT Capability information element" |  |  | Management Frames | Frame Format | 7.2.3.1
2006 | Ji, Lusheng | 7.2.3.1 | 32 | 15 | E | N | 32 | 15 | Beacon frame format | 7.2.3.1 | E | [5 empty] | Table is missing a title | Add a title for Table 8 |  |  | Management Frames | Frame Format | 7.2.3.1
2010 | Ji, Lusheng | 7.2.3.2 | 32 | 18 | E | N | 32 | 18 | IBSS ATIM frame format | 7.2.3.2 | E |  | A |  |  |  | Heading with no text changes indicated | Delete heading with empty content | Fixed by resolution to earlier editorial comment | 20060505r0 D1.01 | Management Frames | Frame Format | 7.2.3.2
2011 | Ji, Lusheng | 7.2.3.3 | 32 | 19 | E | N | 32 | 19 | Disassociation frame format | 7.2.3.3 | E |  | A |  |  |  | Heading with no text changes indicated | Delete heading with empty content | Fixed by resolution to earlier editorial comment | 20060505r0 D1.01 | Management Frames | Frame Format | 7.2.3.3
2013 | Ji, Lusheng | 7.2.3.4 | 33 | 1 | E | N | 33 | 1 | Association Request frame format | 7.2.3.4 | E | [5 empty] | wrong article | "an HT Capability information element" |  |  | Management Frames | Frame Format | 7.2.3.4
2014 | Ji, Lusheng | 7.2.3.4 | 33 | 4 | E | N | 33 | 4 | Association Request frame format | 7.2.3.4 | E | [5 empty] | Incorrect editor's instructions | delete "and renumber the Vendor Specific IE to 16". Vendor specific is order "Last" and doesn't need to be changed. |  |  | Management Frames | Frame Format | 7.2.3.4
2015 | Ji, Lusheng | 7.2.3.4 | 33 | 5 | E | N | 33 | 5 | Association Request frame format | 7.2.3.4 | E | [5 empty] | Table is missing a title | Add a title for Table 10 |  |  | Management Frames | Frame Format | 7.2.3.4
2016 | Ji, Lusheng | 7.2.3.5 | 33 | 11 | E | N | 33 | 11 | Association Response frame format | 7.2.3.5 | E | [5 empty] | wrong article | "an HT Capability information element" |  |  | Management Frames | Frame Format | 7.2.3.5
2018 | Ji, Lusheng | 7.2.3.5 | 33 | 16 | E | N | 33 | 16 | Association Response frame format | 7.2.3.5 | E | [5 empty] | Incorrect editor's instructions | delete "and renumber the Vendor Specific IE to 17". Vendor specific is order "Last" and doesn't need to be changed. |  |  | Management Frames | Frame Format | 7.2.3.5
2019 | Ji, Lusheng | 7.2.3.5 | 33 | 17 | E | N | 33 | 17 | Association Response frame format | 7.2.3.5 | E | [5 empty] | Table is missing a title | Add a title for Table 11 |  |  | Management Frames | Frame Format | 7.2.3.5
2021 | Ji, Lusheng | 7.2.3.6 | 33 | 22 | E | N | 33 | 22 | Reassociation Request frame format | 7.2.3.6 | E | [5 empty] | wrong article | "an HT Capability information element" |  |  | Management Frames | Frame Format | 7.2.3.6
2023 | Ji, Lusheng | 7.2.3.6 | 33 | 25 | E | N | 33 | 25 | Reassociation Request frame format | 7.2.3.6 | E | [5 empty] | Incorrect editor's instructions | delete "and renumber the Vendor Specific IE to 17". Vendor specific is order "Last" and doesn't need to be changed. |  |  | Management Frames | Frame Format | 7.2.3.6
2024 | Ji, Lusheng | 7.2.3.6 | 33 | 26 | E | N | 33 | 26 | Reassociation Request frame format | 7.2.3.6 | E | [5 empty] | Table is missing a title | Add a title for table 12 |  |  | Management Frames | Frame Format | 7.2.3.6
2025 | Ji, Lusheng | 7.2.3.7 | 34 | 5 | E | N | 34 | 5 | Reassociation Response frame format | 7.2.3.7 | E | [5 empty] | wrong article | "an HT Capability information element" |  |  | Management Frames | Frame Format | 7.2.3.7
2027 | Ji, Lusheng | 7.2.3.7 | 34 | 10 | E | N | 34 | 10 | Reassociation Response frame format | 7.2.3.7 | E | [5 empty] | Incorrect editor's instructions | delete "and renumber the Vendor Specific IE to 17". Vendor specific is order "Last" and doesn't need to be changed. |  |  | Management Frames | Frame Format | 7.2.3.7
2028 | Ji, Lusheng | 7.2.3.7 | 34 | 11 | E | N | 34 | 11 | Reassociation Response frame format | 7.2.3.7 | E | [5 empty] | Table is missing a title | Add a title for table 13 |  |  | Management Frames | Frame Format | 7.2.3.7
2030 | Ji, Lusheng | 7.2.3.8 | 34 | 16 | E | N | 34 | 16 | Probe Request frame format | 7.2.3.8 | E | [5 empty] | wrong article | "an HT Capability information element" |  |  | Management Frames | Frame Format | 7.2.3.8
2033 | Ji, Lusheng | 7.2.3.8 | 34 | 19 | E | N | 34 | 19 | Probe Request frame format | 7.2.3.8 | E | [5 empty] | Table is missing a title | Add a title for table 14 |  |  | Management Frames | Frame Format | 7.2.3.8
2035 | Ji, Lusheng | 7.2.3.9 | 34 | 23 | E | N | 34 | 23 | Probe Response frame format | 7.2.3.9 | E | [5 empty] | wrong article | "an HT Capability information element" |  |  | Management Frames | Frame Format | 7.2.3.9
2037 | Ji, Lusheng | 7.2.3.9 | 35 | 1 | E | N | 35 | 1 | Probe Response frame format | 7.2.3.9 | E | [5 empty] | Incorrect editor's instructions | delete "and renumber the Vendor Specific IE to 30 ...". Vendor specific is order "Last" and doesn't need to be changed. |  |  | Management Frames | Frame Format | 7.2.3.9
2038 | Ji, Lusheng | 7.2.3.9. | 35 | 1 | E | N | 35 | 1 | Probe Response frame format | 7.2.3.9 | E | [5 empty] | Incorrect editor's instructions | "Add" isn't a valid editor instruction. Change to "Insert" |  |  | Management Frames | Frame Format | 7.2.3.9
2039 | Ji, Lusheng | 7.2.3.9 | 35 | 3 | E | N | 35 | 3 | Probe Response frame format | 7.2.3.9 | E | [5 empty] | Table is missing a title | Add a title for table 15 |  |  | Management Frames | Frame Format | 7.2.3.9
2040 | Ji, Lusheng | 7.2.3.10 | 35 | 6 | E | N | 35 | 6 | Authentication frame format | 7.2.3.10 | E |  | A |  |  |  | Heading with no text changes indicated | Delete heading with empty content | Fixed by resolution to earlier editorial comment | 20060505r0 D1.01 | Management Frames | Frame Format | 7.2.3.10
2041 | Ji, Lusheng | 7.2.3.11 | 35 | 7 | E | N | 35 | 7 | Deauthentication | 7.2.3.11 | E |  | A |  |  |  | Heading with no text changes indicated | Delete heading with empty content | Fixed by resolution to earlier editorial comment | 20060505r0 D1.01 | Management Frames | Frame Format | 7.2.3.11
2042 | Ji, Lusheng | 7.2.3.12 | 35 | 8 | E | N | 35 | 8 | Action frame format | 7.2.3.12 | E |  | A |  |  |  | Heading with no text changes indicated | Delete heading with empty content | Fixed by resolution to earlier editorial comment | 20060505r0 D1.01 | Management Frames | Frame Format | 7.2.3.12
2043 | Ji, Lusheng | 7.3.1.1 | 35 | 11 | E | N | 35 | 11 | Authentication Algorithm Number field | 7.3.1.1 | E |  | A |  |  |  | Heading with no text changes indicated | Delete heading with empty content | Fixed by resolution to earlier editorial comment | 20060505r0 D1.01 | Management Frames | Frame Format | 7.3.1.1
2044 | Ji, Lusheng | 7.3.1.2 | 35 | 12 | E | N | 35 | 12 | Authentication Transaction Sequence Number field | 7.3.1.2 | E |  | A |  |  |  | Heading with no text changes indicated | Delete heading with empty content | Fixed by resolution to earlier editorial comment | 20060505r0 D1.01 | Management Frames | Frame Format | 7.3.1.2
2045 | Ji, Lusheng | 7.3.1.3 | 35 | 13 | E | N | 35 | 13 | Beacon Interval field | 7.3.1.3 | E |  | A |  |  |  | Heading with no text changes indicated | Delete heading with empty content | Fixed by resolution to earlier editorial comment | 20060505r0 D1.01 | Management Frames | Frame Format | 7.3.1.3
2046 | Ji, Lusheng | 7.3.1.4 | 35 | 14 | E | N | 35 | 14 | Capability Information field | 7.3.1.4 | E |  | A |  |  |  | Heading with no text changes indicated | Delete heading with empty content | Fixed by resolution to earlier editorial comment | 20060505r0 D1.01 | Management Frames | Frame Format | 7.3.1.4
2047 | Ji, Lusheng | 7.3.1.5 | 35 | 15 | E | N | 35 | 15 | Current AP Address field | 7.3.1.5 | E |  | A |  |  |  | Heading with no text changes indicated | Delete heading with empty content | Fixed by resolution to earlier editorial comment | 20060505r0 D1.01 | Management Frames | Frame Format | 7.3.1.5
2048 | Ji, Lusheng | 7.3.1.6 | 35 | 16 | E | N | 35 | 16 | Listen Interval field | 7.3.1.6 | E |  | A |  |  |  | Heading with no text changes indicated | Delete heading with empty content | Fixed by resolution to earlier editorial comment | 20060505r0 D1.01 | Management Frames | Frame Format | 7.3.1.6
2049 | Ji, Lusheng | 7.3.1.7 | 35 | 17 | E | N | 35 | 17 | Reason Code field | 7.3.1.7 | E |  | A |  |  |  | Heading with no text changes indicated | Delete heading with empty content | Fixed by resolution to earlier editorial comment | 20060505r0 D1.01 | Management Frames | Frame Format | 7.3.1.7
2050 | Ji, Lusheng | 7.3.1.8 | 36 | 1 | E | N | 36 | 1 | AID field | 7.3.1.8 | E |  | A |  |  |  | Heading with no text changes indicated | Delete heading with empty content | Fixed by resolution to earlier editorial comment | 20060505r0 D1.01 | Management Frames | Frame Format | 7.3.1.8
2051 | Ji, Lusheng | 7.3.1.9 | 36 | 2 | E | N | 36 | 2 | Status Code field | 7.3.1.9 | E |  | A |  |  |  | Heading with no text changes indicated | Delete heading with empty content | Fixed by resolution to earlier editorial comment | 20060505r0 D1.01 | Management Frames | Frame Format | 7.3.1.9
2052 | Ji, Lusheng | 7.3.1.10 | 36 | 3 | E | N | 36 | 3 | Timestamp field | 7.3.1.10 | E |  | A |  |  |  | Heading with no text changes indicated | Delete heading with empty content | Fixed by resolution to earlier editorial comment | 20060505r0 D1.01 | Management Frames | Frame Format | 7.3.1.10
2053 | Ji, Lusheng | 7.3.1.12 | 36 | 9 | E | N | 36 | 9 | Dialog Token field | 7.3.1.12 | E |  | A |  |  |  | Heading with no text changes indicated | Delete heading with empty content | Fixed by resolution to earlier editorial comment | 20060505r0 D1.01 | Management Frames | Frame Format | 7.3.1.12
2054 | Ji, Lusheng | 7.3.1.13 | 36 | 10 | E | N | 36 | 10 | DLS Timeout Value field | 7.3.1.13 | E |  | A |  |  |  | Heading with no text changes indicated | Delete heading with empty content | Fixed by resolution to earlier editorial comment | 20060505r0 D1.01 | Management Frames | Frame Format | 7.3.1.13
2056 | Ji, Lusheng | 7.3.1.14 | 36 | 20 | E | N | 36 | 20 | Block Ack Parameter Set field | 7.3.1.14 | E | [5 empty] | Incorrect editor's instructions | word "for" has been added, underline it |  |  | Block Ack | MAC | 7.3.1.14
2057 | Ji, Lusheng | 7.31.14 | 36 | 20 | E | N | 36 | 20 | Block Ack Parameter Set field | 7.3.1.14 | E | [5 empty] | I can't make any sense out of the addition of "for a QSTA" to this sentence. | Reword to clarify the intent |  |  | Block Ack | MAC | 7.3.1.14
2058 | Ji, Lusheng | 7.3.1.14 | 36 | 20 | E | N | 36 | 20 | Block Ack Parameter Set field | 7.3.1.14 | E | [5 empty] | Footnote 21 should be a superscirpt | Make change indicated in comment |  |  | Block Ack | MAC | 7.3.1.14
2060 | Ji, Lusheng | 7.3.1.15 | 37 | 2 | E | N | 37 | 2 | Block Ack Timeout Value field | 7.3.1.15 | E |  | A |  |  |  | Heading with no text changes indicated | Delete heading with empty content | Fixed by resolution to earlier editorial comment | 20060505r0 D1.01 | Block Ack | MAC | 7.3.1.15
2061 | Ji, Lusheng | 7.3.1.16 | 37 | 3 | E | N | 37 | 3 | DELBA Parameter Set field | 7.3.1.16 | E |  | A |  |  |  | Heading with no text changes indicated | Delete heading with empty content | Fixed by resolution to earlier editorial comment | 20060505r0 D1.01 | Block Ack | MAC | 7.3.1.16
2062 | Ji, Lusheng | 7.3.1.17 | 37 | 4 | E | N | 37 | 4 | QoS Info field | 7.3.1.17 | E |  | A |  |  |  | Heading with no text changes indicated | Delete heading with empty content | Fixed by resolution to earlier editorial comment | 20060505r0 D1.01 | Management Frames | Frame Format | 7.3.1.17
2063 | Ji, Lusheng | 7.3.2 | 37 | 6 | E | N | 37 | 6 | Information elements | 7.3.2 | E | [5 empty] | Notes to the 11n editor such as these should be distinguished from instructions to the WG editor regarding incorporating the amendment into the base standard. | Recommendation from Terry Cole for 11r was to make these editor notes in a red font. It was also suggested that they start with "EDITORIAL NOTE--" |  |  | Management Frames | Frame Format | 7.3.2
2064 | Ji, Lusheng | 7.3.2 | 37 | 9 | E | N | 37 | 9 | Information elements | 7.3.2 | E | [5 empty] | P802.11REV-ma-D6.0 added cross references for each information element | Add cross reference for each IE |  |  | Management Frames | Frame Format | 7.3.2
2065 | Ji, Lusheng | 7.3.2 | 37 | 9 | E | N | 37 | 9 | Information elements | 7.3.2 | E | [5 empty] | P802.11REV-ma-D6.0 added a length column for each information element | Add a length for each IE |  |  | Management Frames | Frame Format | 7.3.2
2066 | Ji, Lusheng | 7.3.2.1 | 37 | 13 | E | N | 37 | 13 | SSID element | 7.3.2.1 | E |  | A |  |  |  | Heading with no text changes indicated | Delete heading with empty content | Fixed by resolution to earlier editorial comment | 20060505r0 D1.01 | Management Frames | Frame Format | 7.3.2.1
2067 | Ji, Lusheng | 7.3.2.2 | 37 | 14 | E | N | 37 | 14 | Supported Rates element | 7.3.2.2 | E |  | A |  |  |  | Heading with no text changes indicated | Delete heading with empty content | Fixed by resolution to earlier editorial comment | 20060505r0 D1.01 | Coexistence | Coexistence | 7.3.2.2
2068 | Ji, Lusheng | 7.3.2.3 | 37 | 15 | E | N | 37 | 15 | FH Parameter Set element | 7.3.2.3 | E |  | A |  |  |  | Heading with no text changes indicated | Delete heading with empty content | Fixed by resolution to earlier editorial comment | 20060505r0 D1.01 | Management Frames | Frame Format | 7.3.2.3
2069 | Ji, Lusheng | 7.3.2.4 | 37 | 16 | E | N | 37 | 16 | DS Parameter Set element | 7.3.2.4 | E |  | A |  |  |  | Heading with no text changes indicated | Delete heading with empty content | Fixed by resolution to earlier editorial comment | 20060505r0 D1.01 | Management Frames | Frame Format | 7.3.2.4
2070 | Ji, Lusheng | 7.3.2.5 | 37 | 17 | E | N | 37 | 17 | CF Parameter Set element | 7.3.2.5 | E |  | A |  |  |  | Heading with no text changes indicated | Delete heading with empty content | Fixed by resolution to earlier editorial comment | 20060505r0 D1.01 | Management Frames | Frame Format | 7.3.2.5
2071 | Ji, Lusheng | 7.3.2.6 | 37 | 18 | E | N | 37 | 18 | TIM | 7.3.2.6 | E |  | A |  |  |  | Heading with no text changes indicated | Delete heading with empty content | Fixed by resolution to earlier editorial comment | 20060505r0 D1.01 | Management Frames | Frame Format | 7.3.2.6
2072 | Ji, Lusheng | 7.3.2.7 | 37 | 19 | E | N | 37 | 19 | IBSS Parameter Set element | 7.3.2.7 | E |  | A |  |  |  | Heading with no text changes indicated | Delete heading with empty content | Fixed by resolution to earlier editorial comment | 20060505r0 D1.01 | Management Frames | Frame Format | 7.3.2.7
2073 | Ji, Lusheng | 73.2.8 | 38 | 1 | E | N | 38 | 1 | Challenge Text element | 7.3.2.8 | E |  | A |  |  |  | Heading with no text changes indicated | Delete heading with empty content | Fixed by resolution to earlier editorial comment | 20060505r0 D1.01 | Management Frames | Frame Format | 7.3.2.8
2074 | Ji, Lusheng | 7.3.2.9 | 38 | 2 | E | N | 38 | 2 | Country information element | 7.3.2.9 | E |  | A |  |  |  | Heading with no text changes indicated | Delete heading with empty content | Fixed by resolution to earlier editorial comment | 20060505r0 D1.01 | Management Frames | Frame Format | 7.3.2.9
2075 | Ji, Lusheng | 7.3.2.10 | 38 | 3 | E | N | 38 | 3 | Hopping Pattern Parameters information element | 7.3.2.10 | E |  | A |  |  |  | Heading with no text changes indicated | Delete heading with empty content | Fixed by resolution to earlier editorial comment | 20060505r0 D1.01 | Management Frames | Frame Format | 7.3.2.10
2076 | Ji, Lusheng | 7.3.2.11 | 38 | 4 | E | N | 38 | 4 | Hopping Pattern Table information element | 7.3.2.11 | E |  | A |  |  |  | Heading with no text changes indicated | Delete heading with empty content | Fixed by resolution to earlier editorial comment | 20060505r0 D1.01 | Management Frames | Frame Format | 7.3.2.11
2077 | Ji, Lusheng | 7.3.2.12 | 38 | 5 | E | N | 38 | 5 | Request information element | 7.3.2.12 | E |  | A |  |  |  | Heading with no text changes indicated | Delete heading with empty content | Fixed by resolution to earlier editorial comment | 20060505r0 D1.01 | Management Frames | Frame Format | 7.3.2.12
2078 | Ji, Lusheng | 7.3.2.13 | 38 | 6 | E | N | 38 | 6 | ERP Information element | 7.3.2.13 | E |  | A |  |  |  | Heading with no text changes indicated | Delete heading with empty content | Fixed by resolution to earlier editorial comment | 20060505r0 D1.01 | Management Frames | Frame Format | 7.3.2.13
2079 | Ji, Lusheng | 7.3.2.14 | 38 | 7 | E | N | 38 | 7 | Extended Supported Rates element | 7.3.2.14 | E |  | A |  |  |  | Heading with no text changes indicated | Delete heading with empty content | Fixed by resolution to earlier editorial comment | 20060505r0 D1.01 | Management Frames | Frame Format | 7.3.2.14
2080 | Ji, Lusheng | 7.3.2.15 | 38 | 8 | E | N | 38 | 8 | Power Constraint element | 7.3.2.15 | E |  | A |  |  |  | Heading with no text changes indicated | Delete heading with empty content | Fixed by resolution to earlier editorial comment | 20060505r0 D1.01 | Coexistence | Coexistence | 7.3.2.15
2081 | Ji, Lusheng | 7.3.2.16 | 38 | 9 | E | N | 38 | 9 | Power Constraint element | 7.3.2.16 | E |  | A |  |  |  | Heading with no text changes indicated | Delete heading with empty content | Fixed by resolution to earlier editorial comment | 20060505r0 D1.01 | Coexistence | Coexistence | 7.3.2.16
2082 | Ji, Lusheng | 7.3.2.17 | 38 | 10 | E | N | 38 | 10 | TPC Request element | 7.3.2.17 | E |  | A |  |  |  | Heading with no text changes indicated | Delete heading with empty content | Fixed by resolution to earlier editorial comment | 20060505r0 D1.01 | Coexistence | Coexistence | 7.3.2.17
2083 | Ji, Lusheng | 7.3.2.18 | 38 | 11 | E | N | 38 | 11 | TPC Report element | 7.3.2.18 | E |  | A |  |  |  | Heading with no text changes indicated | Delete heading with empty content | Fixed by resolution to earlier editorial comment | 20060505r0 D1.01 | Coexistence | Coexistence | 7.3.2.18
2084 | Ji, Lusheng | 7.3.2.19 | 38 | 12 | E | N | 38 | 12 | Supported Channels element | 7.3.2.19 | E |  | A |  |  |  | Heading with no text changes indicated | Delete heading with empty content | Fixed by resolution to earlier editorial comment | 20060505r0 D1.01 | Coexistence | Coexistence | 7.3.2.19
2085 | Ji, Lusheng | 7.3.2.20 | 38 | 13 | E | N | 38 | 13 | Channel Switch Announcement element | 7.3.2.20 | E |  | A |  |  |  | Heading with no text changes indicated | Delete heading with empty content | Fixed by resolution to earlier editorial comment | 20060505r0 D1.01 | Coexistence | Coexistence | 7.3.2.20
2086 | Ji, Lusheng | 7.3.2.20A | 38 | 14 | E | N | 38 | 14 | New Extension Channel Offset element | 7.3.2.20A | E | [5 empty] | Incorrect editor's instructions | "Add" isn't a valid editor instruction. Change to "Insert" |  |  | Coexistence | Coexistence | 7.3.2.20A
2089 | Ji, Lusheng | 7.3.2.20A | 38 | 17 | E | N | 38 | 17 | New Extension Channel Offset element | 7.3.2.20A | E | [5 empty] | missing article | Change to "…together with the Channel Switch…" |  |  | Coexistence | Coexistence | 7.3.2.20A
2090 | Ji, Lusheng | 7.3.2.20A | 38 | 20 | E | N | 38 | 20 | New Extension Channel Offset element | 7.3.2.20A | E | [5 empty] | Keep the Figure and caption on the same page | Make change indicated in comment |  |  | Coexistence | Coexistence | 7.3.2.20A
2091 | Ji, Lusheng | 7.3.2.21 | 39 | 12 | E | N | 39 | 12 | Measurement Request element | 7.3.2.21 | E |  | A |  |  |  | Heading with no text changes indicated | Delete heading with empty content | Fixed by resolution to earlier editorial comment | 20060505r0 D1.01 | Management Frames | Frame Format | 7.3.2.21
2092 | Ji, Lusheng | 7.3.2.21.1 | 39 | 13 | E | N | 39 | 13 | Basic request | 7.3.2.21.1 | E |  | A |  |  |  | Heading with no text changes indicated | Delete heading with empty content | Fixed by resolution to earlier editorial comment | 20060505r0 D1.01 | Management Frames | Frame Format | 7.3.2.21.1
2093 | Ji, Lusheng | 7.3.2.21.2 | 39 | 14 | E | N | 39 | 14 | CCA request | 7.3.2.21.2 | E |  | A |  |  |  | Heading with no text changes indicated | Delete heading with empty content | Fixed by resolution to earlier editorial comment | 20060505r0 D1.01 | Management Frames | Frame Format | 7.3.2.21.2
2094 | Ji, Lusheng | 7.3.2.21.3 | 39 | 15 | E | N | 39 | 15 | RPI histogram request | 7.3.2.21.3 | E |  | A |  |  |  | Heading with no text changes indicated | Delete heading with empty content | Fixed by resolution to earlier editorial comment | 20060505r0 D1.01 | Management Frames | Frame Format | 7.3.2.21.3
2095 | Ji, Lusheng | 7.3.2.22 | 39 | 16 | E | N | 39 | 16 | Measurement Report element | 7.3.2.22 | E |  | A |  |  |  | Heading with no text changes indicated | Delete heading with empty content | Fixed by resolution to earlier editorial comment | 20060505r0 D1.01 | Management Frames | Frame Format | 7.3.2.22
2096 | Ji, Lusheng | 7.3.2.22.1 | 39 | 17 | E | N | 39 | 17 | Basic report | 7.3.2.22.1 | E |  | A |  |  |  | Heading with no text changes indicated | Delete heading with empty content | Fixed by resolution to earlier editorial comment | 20060505r0 D1.01 | Management Frames | Frame Format | 7.3.2.22.1
2097 | Ji, Lusheng | 7.3.2.22.2 | 39 | 18 | E | N | 39 | 18 | CCA report | 7.3.2.22.2 | E |  | A |  |  |  | Heading with no text changes indicated | Delete heading with empty content | Fixed by resolution to earlier editorial comment | 20060505r0 D1.01 | Management Frames | Frame Format | 7.3.2.22.2
2098 | Ji, Lusheng | 7.3.2.22.3 | 39 | 19 | E | N | 39 | 19 | RPI histogram report | 7.3.2.22.3 | E |  | A |  |  |  | Heading with no text changes indicated | Delete heading with empty content | Fixed by resolution to earlier editorial comment | 20060505r0 D1.01 | Management Frames | Frame Format | 7.3.2.22.3
2099 | Ji, Lusheng | 7.3.2.23 | 39 | 20 | E | N | 39 | 20 | Quiet element | 7.3.2.23 | E |  | A |  |  |  | Heading with no text changes indicated | Delete heading with empty content | Fixed by resolution to earlier editorial comment | 20060505r0 D1.01 | Management Frames | Frame Format | 7.3.2.23
2100 | Ji, Lusheng | 7.3.2.24 | 39 | 21 | E | N | 39 | 21 | IBSS DFS element | 7.3.2.24 | E |  | A |  |  |  | Heading with no text changes indicated | Delete heading with empty content | Fixed by resolution to earlier editorial comment | 20060505r0 D1.01 | Management Frames | Frame Format | 7.3.2.24
2101 | Ji, Lusheng | 7.3.2.25 | 39 | 22 | E | N | 39 | 22 | RSN information element | 7.3.2.25 | E |  | A |  |  |  | Heading with no text changes indicated | Delete heading with empty content | Fixed by resolution to earlier editorial comment | 20060505r0 D1.01 | Security | MAC | 7.3.2.25
2102 | Ji, Lusheng | 7.3.2.25.1 | 39 | 23 | E | N | 39 | 23 | Cipher suites | 7.3.2.25.1 | E |  | A |  |  |  | Heading with no text changes indicated | Delete heading with empty content | Fixed by resolution to earlier editorial comment | 20060505r0 D1.01 | Security | MAC | 7.3.2.25.1
2103 | Ji, Lusheng | 7.3.2.25.2 | 39 | 24 | E | N | 39 | 24 | AKM suites | 7.3.2.25.2 | E |  | A |  |  |  | Heading with no text changes indicated | Delete heading with empty content | Fixed by resolution to earlier editorial comment | 20060505r0 D1.01 | Security | MAC | 7.3.2.25.2
2104 | Ji, Lusheng | 7.3.2.25.3 | 40 | 1 | E | N | 40 | 1 | RSN capabilities | 7.3.2.25.3 | E |  | A |  |  |  | Heading with no text changes indicated | Delete heading with empty content | Fixed by resolution to earlier editorial comment | 20060505r0 D1.01 | Security | MAC | 7.3.2.25.3
2105 | Ji, Lusheng | 7.3.2.25.4 | 40 | 2 | E | N | 40 | 2 | PMKID | 7.3.2.25.4 | E |  | A |  |  |  | Heading with no text changes indicated | Delete heading with empty content | Fixed by resolution to earlier editorial comment | 20060505r0 D1.01 | Security | MAC | 7.3.2.25.4
2106 | Ji, Lusheng | 7.3.2.26 | 40 | 3 | E | N | 40 | 3 | Vendor Specific information element | 7.3.2.26 | E |  | A |  |  |  | Heading with no text changes indicated | Delete heading with empty content | Fixed by resolution to earlier editorial comment | 20060505r0 D1.01 | Management Frames | Frame Format | 7.3.2.26
2107 | Ji, Lusheng | 7.3.2.27 | 40 | 4 | E | N | 40 | 4 | QBSS Load element | 7.3.2.27 | E | [5 empty] | missing "Extended Capability Information Element" | track P802.11REV-ma-D6.0 |  |  | Management Frames | Frame Format | 7.3.2.27
2108 | Ji, Lusheng | 7.3.2.27 | 40 | 4 | E | N | 40 | 4 | QBSS Load element | 7.3.2.27 | E |  | A |  |  |  | Heading with no text changes indicated | Delete heading with empty content | Fixed by resolution to earlier editorial comment | 20060505r0 D1.01 | Management Frames | Frame Format | 7.3.2.27
2109 | Ji, Lusheng | 7.3.2.28 | 40 | 4 | E | N | 40 | 4 | EDCA Parameter Set element | 7.3.2.28 | E |  | A |  |  |  | Heading with no text changes indicated | Delete heading with empty content | Fixed by resolution to earlier editorial comment | 20060505r0 D1.01 | Management Frames | Frame Format | 7.3.2.28
2110 | Ji, Lusheng | 7.3.2.29 | 40 | 7 | E | N | 40 | 7 | TSPEC element | 7.3.2.29 | E | [5 empty] | Incorrect editor's instructions | Replace only applies to Figures. This should be a "Change" |  |  | TSPEC | Frame Format | 7.3.2.29
2111 | Ji, Lusheng | 7.3.2.29 | 40 | 7 | E | N | 40 | 7 | TSPEC element | 7.3.2.29 | E | [5 empty] | Show the previous contents along with the new contents | Change to "Reserved" (strikethrough) followed by "PSMP" (underlined) |  |  | TSPEC | Frame Format | 7.3.2.29
2112 | Ji, Lusheng | 7.3.2.30 | 40 | 12 | E | N | 40 | 12 | TCLAS element | 7.3.2.30 | E |  | A |  |  |  | Heading with no text changes indicated | Delete heading with empty content | Fixed by resolution to earlier editorial comment | 20060505r0 D1.01 | TSPEC | Frame Format | 7.3.2.30
2113 | Ji, Lusheng | 7.3.2.31 | 40 | 13 | E | N | 40 | 13 | TS Delay element | 7.3.2.31 | E |  | A |  |  |  | Heading with no text changes indicated | Delete heading with empty content | Fixed by resolution to earlier editorial comment | 20060505r0 D1.01 | TSPEC | Frame Format | 7.3.2.31
2114 | Ji, Lusheng | 7.3.2.32 | 40 | 14 | E | N | 40 | 14 | TCLAS Processing element | 7.3.2.32 | E |  | A |  |  |  | Heading with no text changes indicated | Delete heading with empty content | Fixed by resolution to earlier editorial comment | 20060505r0 D1.01 | TSPEC | Frame Format | 7.3.2.32
2115 | Ji, Lusheng | 7.3.2.33 | 40 | 15 | E | N | 40 | 15 | Schedule element | 7.3.2.33 | E |  | A |  |  |  | Heading with no text changes indicated | Delete heading with empty content | Fixed by resolution to earlier editorial comment | 20060505r0 D1.01 | TSPEC | Frame Format | 7.3.2.33
2116 | Ji, Lusheng | 7.3.2.34 | 40 | 16 | E | N | 40 | 16 | QoS Capability element | 7.3.2.34 | E |  | A |  |  |  | Heading with no text changes indicated | Delete heading with empty content | Fixed by resolution to earlier editorial comment | 20060505r0 D1.01 | Management Frames | Frame Format | 7.3.2.34
2118 | Ji, Lusheng | 7.3.2.46 | 40 | 17 | E | N | 40 | 17 | Fast BSS transition EAPOL-Key information element (EAPKIE) | 7.3.2.46 | E |  | A |  |  |  | Heading with no text changes indicated | Delete heading with empty content | Fixed by resolution to earlier editorial comment | 20060505r0 D1.01 | Security | MAC | 7.3.2.46
2120 | Ji, Lusheng | 7.3.2.47.1 | 41 | 9 | E | N | 41 | 9 | HT Capability element | 7.3.2.47.1 | E | [5 empty] | "STA which find" | Change to "A STA which finds" or "STAs which find" |  |  | HT Elements | Frame Format | 7.3.2.47.1
2122 | Ji, Lusheng | 7.3.2.47.1 | 41 | 11 | E | N | 41 | 11 | HT Capability element | 7.3.2.47.1 | E | [5 empty] | Frame names are used in the standard as proper nouns, and should be capitalized. | Change to "…present in Beacons, Association and Reassociation Request frames, and in Probe Response frames." |  |  | HT Elements | Frame Format | 7.3.2.47.1
2123 | Ji, Lusheng | 7.3.2.47.1 | 41 | 13 | E | N | 41 | 13 | HT Capability element | 7.3.2.47.1 | E | [5 empty] | Column widths need adjusted | Adjust column size so that words are not split |  |  | HT Elements | Frame Format | 7.3.2.47.1
2124 | Ji, Lusheng | 7.3.2.47.1 | 41 | 15 | E | N | 41 | 15 | HT Capability element | 7.3.2.47.1 | E | [5 empty] | Suggest that you reference Table 26 for the Element ID, rather than all the Editor's Notes | Change to "The Element ID field is set to the value shown in Table 26 for the HT Capability information element." Similar changes elsewhere these numbers need to appear. |  |  | HT Elements | Frame Format | 7.3.2.47.1
2126 | Ji, Lusheng | 7.3.2.47.2 | 41 | 20 | E | N | 41 | 20 | HT Capabilities Info field | 7.3.2.47.2 | E | [5 empty] | Remove extra newline inside "STBC Control Frame support" | Make change indicated in comment |  |  | HT Elements | Frame Format | 7.3.2.47.2
2127 | Ji, Lusheng | 7.3.2.47.2 | 42 | 1 | E | N | 42 | 1 | HT Capabilities Info field | 7.3.2.47.2 | E | [5 empty] | Keep Figure and caption on same page | Make change indicated in comment |  |  | HT Elements | Frame Format | 7.3.2.47.2
2134 | Ji, Lusheng | 7.3.2.47.2 | 43 | 0 | E | N | 43 | 0 | HT Capabilities Info field | 7.3.2.47.2 | E | [5 empty] | Don't use a table-within-table | Make change indicated in comment |  |  | HT Elements | Frame Format | 7.3.2.47.2
2135 | Ji, Lusheng | 7.3.2.47.2 | 43 | 0 | E | N | 43 | 0 | HT Capabilities Info field | 7.3.2.47.2 | E | [5 empty] | N-Delayed Block Ack should match the name in Figure n15 | Make consistent. Suggest fixing the Figure |  |  | HT Elements | Frame Format | 7.3.2.47.2
2140 | Ji, Lusheng | 7.3.2.47.2 | 43 | 0 | E | N | 43 | 0 | HT Capabilities Info field | 7.3.2.47.2 | E | [5 empty] | DSSS/CCK last line in table very badly worded | Reword before moving to a more appropriate clause |  |  | HT Elements | Frame Format | 7.3.2.47.2
2143 | Ji, Lusheng | 7.3.2.47.3 | 44 | 2 | E | N | 44 | 2 | MAC HT parameters Info field | 7.3.2.47.3 | E | [5 empty] | No text makes reference to Figure n16 | Add text referencing Figure n16 |  |  | HT Elements | Frame Format | 7.3.2.47.3
2146 | Ji, Lusheng | 7.3.2.47.3 | 45 | 1 | E | N | 45 | 1 | MAC HT parameters Info field | 7.3.2.47.3 | E | [5 empty] | Table is inconsistent with other tables in 7.3.2.47 | Add a column marked "Encoding" to be consistent. |  |  | HT Elements | Frame Format | 7.3.2.47.3
2149 | Ji, Lusheng | 7.3.2.47.4 | 45 | 6 | E | N | 45 | 6 | Supported MCS set field | 7.3.2.47.4 | E | [5 empty] | wording of NOTE is awkward | reword. Suggest "An HT STA includes the mandatory MCS values in this field." |  |  | HT Elements | Frame Format | 7.3.2.47.4
2150 | Ji, Lusheng | 7.3.2.47.4 | 45 | 6 | E | N | 45 | 6 | Supported MCS set field | 7.3.2.47.4 | E | [5 empty] | Text of the NOTE should be smaller font | Change text to be 9pt font |  |  | HT Elements | Frame Format | 7.3.2.47.4
2151 | Ji, Lusheng | 7.3.2.47.4 | 45 | 7 | E | N | 45 | 7 | Supported MCS set field | 7.3.2.47.4 | E | [5 empty] | No text makes reference to Figure n17 | Add text referencing Figure n17 |  |  | HT Elements | Frame Format | 7.3.2.47.4
2152 | Ji, Lusheng | 7.3.2.45.5 | 46 | 1 | E | N | 46 | 1 | Extended HT Capabilities Info field | 7.3.2.47.5 | E | [5 empty] | No text makes reference to Figure n18 | Add text referencing Figure n18 |  |  | HT Elements | Frame Format | 7.3.2.47.5
2153 | Ji, Lusheng | 7.3.2.47.5 | 46 | 4 | E | N | 46 | 4 | Extended HT Capabilities Info field | 7.3.2.47.5 | E | [5 empty] | Suggest table be made consistent with others in this clause | Add a column "Encoding" |  |  | HT Elements | Frame Format | 7.3.2.47.5
2155 | Ji, Lusheng | 7.3.2.47.5 | 46 | 4 | E | N | 46 | 4 | Extended HT Capabilities Info field | 7.3.2.47.5 | E | [5 empty] | "transition time of PCO AP." | Change to "transition time of the PCO capable AP." |  |  | HT Elements | Frame Format | 7.3.2.47.5
2157 | Ji, Lusheng | 7.3.2.47.5 | 46 | 4 | E | N | 46 | 4 | Extended HT Capabilities Info field | 7.3.2.47.5 | E | [5 empty] | Awkward text "The value contained in the operating transition time bits of AP is dynamic - the value of these bits may change…" | Change to "The value contained in thie field is dynamic and may change …" |  |  | HT Elements | Frame Format | 7.3.2.47.5
2158 | Ji, Lusheng | 7.3.2.47.5 | 46 | 4 | E | N | 46 | 4 | Extended HT Capabilities Info field | 7.3.2.47.5 | E | [5 empty] | missing article | AP/STA may stay on the 40 MHz channel… |  |  | HT Elements | Frame Format | 7.3.2.47.5
2159 | Ji, Lusheng | 7.3.2.47.5 | 46 | 4 | E | N | 46 | 4 | Extended HT Capabilities Info field | 7.3.2.47.5 | E | [5 empty] | remove the table-within-table | Make change indicated in comment |  |  | HT Elements | Frame Format | 7.3.2.47.5
2160 | Ji, Lusheng | 7.3.2.47.5 | 47 | 0 | E | N | 47 | 0 | Extended HT Capabilities Info field | 7.3.2.47.5 | E | [5 empty] | remove the table-within-table | Make change indicated in comment |  |  | HT Elements | Frame Format | 7.3.2.47.5
2162 | Ji, Lusheng | 7.3.2.47.6 | 47 | 4 | E | N | 47 | 4 | Transmit Beamforming Capability | 7.3.2.47.6 | E | [5 empty] | Keep Figure and caption on same page | Make change indicated in comment |  |  | Beamforming | Beamforming & Adaptation | 7.3.2.47.6
2163 | Ji, Lusheng | 7.3.2.47.6 | 48 | 1 | E | N | 48 | 1 | Transmit Beamforming Capability | 7.3.2.47.6 | E | [5 empty] | Table missing title | Add a title and table number for this table |  |  | Beamforming | Beamforming & Adaptation | 7.3.2.47.6
2166 | Ji, Lusheng | 7.3.2.47.6 | 48 | 1 | E | N | 48 | 1 | Transmit Beamforming Capability | 7.3.2.47.6 | E | [5 empty] | Transmit staggered sounding capable…."TRQ"? | Add acronym definition of TRQ, or spell it out here |  |  | Beamforming | Beamforming & Adaptation | 7.3.2.47.6
2167 | Ji, Lusheng | 7.3.2.47.6 | 49 | 0 | E | N | 49 | 0 | Transmit Beamforming Capability | 7.3.2.47.6 | E | [5 empty] | Table title should be repeated on each continuation page | Add table title |  |  | Beamforming | Beamforming & Adaptation | 7.3.2.47.6
2168 | Ji, Lusheng | 7.3.2.47.6 | 50 | 0 | E | N | 50 | 0 | Transmit Beamforming Capability | 7.3.2.47.6 | E | [5 empty] | Table title should be repeated on each continuation page | Add table title |  |  | Beamforming | Beamforming & Adaptation | 7.3.2.47.6
2169 | Ji, Lusheng | 7.3.2.47.7 | 50 | 5 | E | N | 50 | 5 | Antenna Selection Capability | 7.3.2.47.7 | E | [5 empty] | Keep Figure and caption on same page | Make change indicated in comment |  |  | Antenna Selection | Beamforming & Adaptation | 7.3.2.47.7
2171 | Ji, Lusheng | 7.3.2.47.7 | 51 | 0 | E | N | 51 | 0 | Antenna Selection Capability | 7.3.2.47.7 | E | [5 empty] | No text makes reference to Figure n20 | Add text referencing Figure n20 |  |  | Antenna Selection | Beamforming & Adaptation | 7.3.2.47.7
2172 | Ji, Lusheng | 7.3.2.47.7 | 51 | 1 | E | N | 51 | 1 | Antenna Selection Capability | 7.3.2.47.7 | E | [5 empty] | Acronym "AS" has conflicting meaning in P802.11REV-ma-D6.0 | Change to something other than "AS" six places on page |  |  | Antenna Selection | Beamforming & Adaptation | 7.3.2.47.7
2173 | Ji, Lusheng | 7.3.2.48 | 51 | 4 | E | N | 51 | 4 | Additional HT Information Elements | 7.3.2.48 | E | [5 empty] | Awkward name. "Additional HT Information Elements information element" | Consider renaming this IE |  |  | HT Elements | Frame Format | 7.3.2.48
2174 | Ji, Lusheng | 7.3.2.48 | 51 | 0 | E | N | 51 | 0 | Additional HT Information Elements | 7.3.2.48 | E | [5 empty] | put "transmission" back together again | Make change indicated in comment |  |  | HT Elements | Frame Format | 7.3.2.48
2175 | Ji, Lusheng | 7.3.2.48 | 51 | 0 | E | N | 51 | 0 | Additional HT Information Elements | 7.3.2.48 | E | [5 empty] | "Recommended Transmission Width Set" | Make entry in Figure n21 match the entry in Table n19 |  |  | HT Elements | Frame Format | 7.3.2.48
2176 | Ji, Lusheng | 7.3.2.48 | 52 | 3 | E | N | 52 | 3 | Additional HT Information Elements | 7.3.2.48 | E | [5 empty] | Suggest that you reference Table 26 for the Element ID, rather than all the Editor's Notes | Change to "The Element ID field is set to the value shown in Table 26 for the HT Capability information element." Similar changes elsewhere these numbers need to appear. |  |  | HT Elements | Frame Format | 7.3.2.48
2177 | Ji, Lusheng | 7.3.2.48 | 52 | 1 | E | N | 52 | 1 | Additional HT Information Elements | 7.3.2.48 | E | [5 empty] | Dual STBC protection or Dual CTS protection | Make consistent |  |  | HT Elements | Frame Format | 7.3.2.48
2178 | Ji, Lusheng | 7.3.2.48 | 52 | 4 | E | N | 52 | 4 | Additional HT Information Elements | 7.3.2.48 | E | [5 empty] | Bad cross ref | Change to Table n19 |  |  | HT Elements | Frame Format | 7.3.2.48
2179 | Ji, Lusheng | 7.3.2.48 | 52 | 5 | E | N | 52 | 5 | Additional HT Information Elements | 7.3.2.48 | E | [5 empty] | Suggest table be made consistent with others in this clause | Change second column to "Encoding", third to "Definition" |  |  | HT Elements | Frame Format | 7.3.2.48
2182 | Ji, Lusheng | 7.3.2.48 | 53 | 0 | E | N | 53 | 0 | Additional HT Information Elements | 7.3.2.48 | E | [5 empty] | Make order of table entries match Figure n21 | Make change indicated in comment |  |  | HT Elements | Frame Format | 7.3.2.48
2183 | Ji, Lusheng | 7.3.2.48 | 53 | 0 | E | N | 53 | 0 | Additional HT Information Elements | 7.3.2.48 | E | [5 empty] | "Beacon is always sending in non-HT mode" | "Beacon is always sent in non-HT mode" |  |  | HT Elements | Frame Format | 7.3.2.48
2185 | Ji, Lusheng | 7.3.2.48 | 53 | 0 | E | N | 53 | 0 | Additional HT Information Elements | 7.3.2.48 | E | [5 empty] | "…to indicate what MCS shall be used…" | "…to indicate the MCS that shall be used…" |  |  | HT Elements | Frame Format | 7.3.2.48
2187 | Ji, Lusheng | 7.3.2.48 | 53 | 0 | E | N | 53 | 0 | Additional HT Information Elements | 7.3.2.48 | E | [5 empty] | RIFS mode Description missing line break | Add newline before "1=Use…" |  |  | HT Elements | Frame Format | 7.3.2.48
2191 | Ji, Lusheng | 7.3.2.48 | 54 | 0 | E | N | 54 | 0 | Additional HT Information Elements | 7.3.2.48 | E | [5 empty] | missing article | Change to "…that the STA is requesting…" |  |  | HT Elements | Frame Format | 7.3.2.48
2194 | Ji, Lusheng | 7.3.2.48 | 54 | 0 | E | N | 54 | 0 | Additional HT Information Elements | 7.3.2.48 | E | [5 empty] | PCO Active use, awkward | "Non PCIO STA regards the BSS as 40/20 MHz BSS and may associate with the BSS as in normal" needs rewording |  |  | HT Elements | Frame Format | 7.3.2.48
2196 | Ji, Lusheng | 7.4.1.1 | 55 | 4 | E | N | 55 | 4 | Measurement Request frame format | 7.4.1.1 | E |  | A |  |  |  | Heading with no text changes indicated | Delete heading with empty content | Fixed by resolution to earlier editorial comment | 20060505r0 D1.01 | Management Frames | Frame Format | 7.4.1.1
2197 | Ji, Lusheng | 7.4.1.2 | 55 | 5 | E | N | 55 | 5 | Measurement Report frame format | 7.4.1.2 | E |  | A |  |  |  | Heading with no text changes indicated | Delete heading with empty content | Fixed by resolution to earlier editorial comment | 20060505r0 D1.01 | Management Frames | Frame Format | 7.4.1.2
2198 | Ji, Lusheng | 7.4.1.3 | 55 | 6 | E | N | 55 | 6 | TPC Request frame format | 7.4.1.3 | E |  | A |  |  |  | Heading with no text changes indicated | Delete heading with empty content | Fixed by resolution to earlier editorial comment | 20060505r0 D1.01 | Management Frames | Frame Format | 7.4.1.3
2199 | Ji, Lusheng | 7.4.1.4 | 55 | 7 | E | N | 55 | 7 | TPC Report frame format | 7.4.1.4 | E |  | A |  |  |  | Heading with no text changes indicated | Delete heading with empty content | Fixed by resolution to earlier editorial comment | 20060505r0 D1.01 | Management Frames | Frame Format | 7.4.1.4
2200 | Ji, Lusheng | 7.4.1.5 | 55 | 9 | E | N | 55 | 9 | Channel Switch Announcement frame format | 7.4.1.5 | E | [5 empty] | Incorrect editor's instructions | Proper editing instruction for a Figure is "Replace" |  |  | Management Frames | Frame Format | 7.4.1.5
2201 | Ji, Lusheng | 7.4.1.5 | 55 | 10 | E | N | 55 | 10 | Channel Switch Announcement frame format | 7.4.1.5 | E | [5 empty] | Don't underline in Figure | Remove underlining |  |  | Management Frames | Frame Format | 7.4.1.5
2202 | Ji, Lusheng | 7.4.1.5 | 55 | 14 | E | N | 55 | 14 | Channel Switch Announcement frame format | 7.4.1.5 | E | [5 empty] | Incorrect editor's instructions | Change "Add" to "Insert" |  |  | Management Frames | Frame Format | 7.4.1.5
2203 | Ji, Lusheng | 7.4.1.5 | 55 | 15 | E | N | 55 | 15 | Channel Switch Announcement frame format | 7.4.1.5 | E | [5 empty] | Inserted text should not be underlined | Make change indicated in comment |  |  | Management Frames | Frame Format | 7.4.1.5
2204 | Ji, Lusheng | 7.4.2 | 55 | 18 | E | N | 55 | 18 | QoS Action frame details | 7.4.2 | E |  | R |  |  |  | Heading with no text changes indicated | Delete heading with empty content | Heading is required to provide context for 7.4.3.1 |  | Management Frames | Frame Format | 7.4.2
2205 | Ji, Lusheng | 7.4.2.1 | 56 | 1 | E | N | 56 | 1 | ADDTS Request frame format | 7.4.2.1 | E |  | A |  |  |  | Heading with no text changes indicated | Delete heading with empty content | Fixed by resolution to earlier editorial comment | 20060505r0 D1.01 | TSPEC | Frame Format | 7.4.2.1
2206 | Ji, Lusheng | 7.4.2.2 | 56 | 2 | E | N | 56 | 2 | ADDTS Response frame format | 7.4.2.2 | E |  | A |  |  |  | Heading with no text changes indicated | Delete heading with empty content | Fixed by resolution to earlier editorial comment | 20060505r0 D1.01 | TSPEC | Frame Format | 7.4.2.2
2207 | Ji, Lusheng | 7.4.2.3 | 56 | 3 | E | N | 56 | 3 | DELTS frame format | 7.4.2.3 | E |  | A |  |  |  | Heading with no text changes indicated | Delete heading with empty content | Fixed by resolution to earlier editorial comment | 20060505r0 D1.01 | TSPEC | Frame Format | 7.4.2.3
2208 | Ji, Lusheng | 7.4.2.4 | 56 | 4 | E | N | 56 | 4 | Schedule frame format | 7.4.2.4 | E |  | A |  |  |  | Heading with no text changes indicated | Delete heading with empty content | Fixed by resolution to earlier editorial comment | 20060505r0 D1.01 | TSPEC | Frame Format | 7.4.2.4
2209 | Ji, Lusheng | 7.4.3.1 | 56 | 7 | E | N | 56 | 7 | DLS Request frame format | 7.4.3.1 | E | [5 empty] | inserted text comes after Figure | Move text to be after Figure in the amendment |  |  | DLS | MAC | 7.4.3.1
2210 | Ji, Lusheng | 7.4.3.1 | 56 | 9 | E | N | 56 | 9 | DLS Request frame format | 7.4.3.1 | E | [5 empty] | incorrect article | "…include an HT Capability…" |  |  | DLS | MAC | 7.4.3.1
2211 | Ji, Lusheng | 7.4.3.1 | 56 | 12 | E | Y | 56 | 12 | DLS Request frame format | 7.4.3.1 | E | [5 empty] | Table 51 has only two columns | delete third column in the insertion to table 51 |  |  | DLS | MAC | 7.4.3.1
2212 | Ji, Lusheng | 7.4.3.1 | 56 | 12 | E | N | 56 | 12 | DLS Request frame format | 7.4.3.1 | E | [5 empty] | Incorrect editor's instructions | Change "Add" to "Insert" |  |  | DLS | MAC | 7.4.3.1
2213 | Ji, Lusheng | 7.4.3.2 | 56 | 16 | E | N | 56 | 16 | DLS Response frame format | 7.4.3.2 | E | [5 empty] | inserted text comes after Figure | Move text to be after Figure in the amendment |  |  | DLS | MAC | 7.4.3.2
2214 | Ji, Lusheng | 7.4.3.2 | 56 | 18 | E | N | 56 | 18 | DLS Response frame format | 7.4.3.2 | E | [5 empty] | incorrect article | "…include an HT Capability…" |  |  | DLS | MAC | 7.4.3.2
2215 | Ji, Lusheng | 7.4.3.2 | 56 | 21 | E | N | 56 | 21 | DLS Response frame format | 7.4.3.2 | E | [5 empty] | Incorrect editor's instructions | Change "Add" to "Insert" |  |  | DLS | MAC | 7.4.3.2
2216 | Ji, Lusheng | 7.4.3.2 | 56 | 22 | E | N | 56 | 22 | DLS Response frame format | 7.4.3.2 | E | [5 empty] | Table 52 has only two columns | delete third column in the insertion to table 52 |  |  | DLS | MAC | 7.4.3.2
2217 | Ji, Lusheng | 7.4.3.3 | 56 | 23 | E | N | 56 | 23 | DLS Teardown frame format | 7.4.3.3 | E |  | A |  |  |  | Heading with no text changes indicated | Delete heading with empty content | Fixed by resolution to earlier editorial comment | 20060505r0 D1.01 | DLS | MAC | 7.4.3.3
2218 | Ji, Lusheng | 7.4.4 | 56 | 24 | E | N | 56 | 24 | Block Ack Action frame details | 7.4.4 | E |  | A |  |  |  | Heading with no text changes indicated | Delete heading with empty content | Fixed by resolution to earlier editorial comment | 20060505r0 D1.01 | Block Ack | MAC | 7.4.4
2219 | Ji, Lusheng | 7.4.4.1 | 57 | 1 | E | N | 57 | 1 | ADDBA Request frame format | 7.4.4.1 | E |  | A |  |  |  | Heading with no text changes indicated | Delete heading with empty content | Fixed by resolution to earlier editorial comment | 20060505r0 D1.01 | Block Ack | MAC | 7.4.4.1
2220 | Ji, Lusheng | 7.4.4.2 | 57 | 2 | E | N | 57 | 2 | ADDBA Response frame format | 7.4.4.2 | E |  | A |  |  |  | Heading with no text changes indicated | Delete heading with empty content | Fixed by resolution to earlier editorial comment | 20060505r0 D1.01 | Block Ack | MAC | 7.4.4.2
2221 | Ji, Lusheng | 7.4.4.3 | 57 | 3 | E | N | 57 | 3 | DELBA frame format | 7.4.4.3 | E |  | A |  |  |  | Heading with no text changes indicated | Delete heading with empty content | Fixed by resolution to earlier editorial comment | 20060505r0 D1.01 | Block Ack | MAC | 7.4.4.3
2222 | Ji, Lusheng | 7.4.5 | 57 | 4 | E | N | 57 | 4 | Radio Measurement action details | 7.4.5 | E |  | A |  |  |  | Heading with no text changes indicated | Delete heading with empty content | Fixed by resolution to earlier editorial comment | 20060505r0 D1.01 | Management Frames | Frame Format | 7.4.5
2223 | Ji, Lusheng | 7.4.6 | 57 | 5 | E | N | 57 | 5 | Fast BSS transition action details | 7.4.6 | E |  | A |  |  |  | Heading with no text changes indicated | Delete heading with empty content | Fixed by resolution to earlier editorial comment | 20060505r0 D1.01 | Management Frames | Frame Format | 7.4.6
2224 | Ji, Lusheng | 7.4.7 | 57 | 12 | E | N | 57 | 12 | HT Management Action Frames details | 7.4.7 | E | [5 empty] | entry 0 doesn match clause title | Change to "Recommended Transmission Channel Width" |  |  | HT Action Frames | Frame Format | 7.4.7
2225 | Ji, Lusheng | 7.4.7 | 57 | 12 | E | N | 57 | 12 | HT Management Action Frames details | 7.4.7 | E | [5 empty] | entry 2 is out of order | Text describing PSMP doesn't match order in table; Make consistent |  |  | HT Action Frames | Frame Format | 7.4.7
2226 | Ji, Lusheng | 74.7 | 57 | 12 | E | N | 57 | 12 | HT Management Action Frames details | 7.4.7 | E | [5 empty] | entry 6 doesn't match clause title | Change to "MIMO CSI Matrices" |  |  | HT Action Frames | Frame Format | 7.4.7
2227 | Ji, Lusheng | 7.4.7 | 57 | 12 | E | N | 57 | 12 | HT Management Action Frames details | 7.4.7 | E | [5 empty] | entry 7 doesn't match clause title | Change to "MIMO Uncompressed Steering Marrices" |  |  | HT Action Frames | Frame Format | 7.4.7
2228 | Ji, Lusheng | 7.4.7.1 | 57 | 14 | E | N | 57 | 14 | Recommended Transmission Channel Width Management Action Frame | 7.4.7.1 | E | [5 empty] | Clause title doesn't match table n20 | Make consistent |  |  | Coexistence | Coexistence | 7.4.7.1
2229 | Ji, Lusheng | 7.4.7.1 | 57 | 14 | E | N | 57 | 14 | Recommended Transmission Channel Width Management Action Frame | 7.4.7.1 | E | [5 empty] | "action frame" consistently lower case in base spec | Change to "Recommended Transmission Channel Width management actio frame" |  |  | Coexistence | Coexistence | 7.4.7.1
2230 | Ji, Lusheng | 7.4.7.1 | 58 | 3 | E | N | 58 | 3 | Recommended Transmission Channel Width Management Action Frame | 7.4.7.1 | E | [5 empty] | Suggest that you reference Table 24 for the Category value, rather than all the Editor's Notes | Change to "The Category field is set to the value shown in Table 24 for the High Thruput Category." Similar changes elsewhere these numbers need to appear. |  |  | Coexistence | Coexistence | 7.4.7.1
2231 | Ji, Lusheng | 7.4.7.1 | 58 | 4 | E | N | 58 | 4 | Recommended Transmission Channel Width Management Action Frame | 7.4.7.1 | E | [5 empty] | The frame formats would be much better shown as a Figure than a table | Change to a Figure showing sizes of each field, and a short paragraph below with the information currently in the "Value" column |  |  | Coexistence | Coexistence | 7.4.7.1
2236 | Ji, Lusheng | 7.4.7.2 | 58 | 9 | E | N | 58 | 9 | MIMO Power Save Management Action Frame | 7.4.7.2 | E | [5 empty] | "management action frame" should be lower case | Make change indicated in comment |  |  | Power Management | MAC | 7.4.7.2
2237 | Ji, Lusheng | 7.4.7.2 | 58 | 13 | E | N | 58 | 13 | MIMO Power Save Management Action Frame | 7.4.7.2 | E | [5 empty] | The frame formats would be much better shown as a Figure than a table | Change to a Figure showing sizes of each field, and a short paragraph below with the information currently in the "Value" column |  |  | Power Management | MAC | 7.4.7.2
2244 | Ji, Lusheng | 7.4.7.3 | 59 | 4 | E | N | 59 | 4 | PCO Phase Request Management Action Frame | 7.4.7.3 | E | [5 empty] | "management action frame" should be lower case | Make change indicated in comment |  |  | PCO | Coexistence | 7.4.7.3
2245 | Ji, Lusheng | 7.4.7.3 | 59 | 8 | E | N | 59 | 8 | PCO Phase Request Management Action Frame | 7.4.7.3 | E | [5 empty] | The frame formats would be much better shown as a Figure than a table | Change to a Figure showing sizes of each field, and a short paragraph below with the information currently in the "Value" column |  |  | PCO | Coexistence | 7.4.7.3
2251 | Ji, Lusheng | 7.4.7.4 | 59 | 18 | E | N | 59 | 18 | MIMO Channel Measurement frame | 7.4.7.4 | E | [5 empty] | Title is inconsistent with table n20 | Change title to "MIMO Channel Measurement Report management action frame" |  |  | Beamforming | Beamforming & Adaptation | 7.4.7.4
2253 | Ji, Lusheng | 7.4.7.4 | 60 | 2 | E | N | 60 | 2 | MIMO Channel Measurement frame | 7.4.7.4 | E | [5 empty] | The frame formats would be much better shown as a Figure than a table | Change to a Figure showing sizes of each field, and a short paragraph below with the information currently in the "Value" column |  |  | Beamforming | Beamforming & Adaptation | 7.4.7.4
2254 | Ji, Lusheng | 7.4.7.4 | 60 | 2 | E | N | 60 | 2 | MIMO Channel Measurement frame | 7.4.7.4 | E | [5 empty] | It seems the intent is to define a common frame format for many of the Management Action Frames, and to use the appropriate fields in that common format for each of the various messages. Suggest that 7.4.7.4 have a Figure with the common format that each of the subsequent sections reference. Also have a Figure with the format of the Transmit beamforming control field/CSI Matricies control field (which also appear to be identical). Each section then has a series of short paragraphs, one for each field, stating how that field is used in this frame. When it is not used, state that it is reserved and is set to zero on transmit and ignored on reception. | Make change indicated in comment |  |  | Beamforming | Beamforming & Adaptation | 7.4.7.4
2255 | Ji, Lusheng | 7.4.7.4 | 60 | 2 | E | N | 60 | 2 | MIMO Channel Measurement frame | 7.4.7.4 | E | [5 empty] | Explicit Feedback Sequence unused? | Remove this from frame, or mark the 1 octet as "Reserved" |  |  | Beamforming | Beamforming & Adaptation | 7.4.7.4
2259 | Ji, Lusheng | 7.4.7.4 | 61 | 1 | E | N | 61 | 1 | MIMO Channel Measurement frame | 7.4.7.4 | E | [5 empty] | "without requiring the other STA to transmit a …" | Change to "without requiring the receiving STA to respond with a …" |  |  | Beamforming | Beamforming & Adaptation | 7.4.7.4
2260 | Ji, Lusheng | 7.4.7.4 | 61 | 6 | E | N | 61 | 6 | MIMO Channel Measurement frame | 7.4.7.4 | E | [5 empty] | Table n26 appears more like a Figure than a table | Change it to a Figure and renumber |  |  | Beamforming | Beamforming & Adaptation | 7.4.7.4
2263 | Ji, Lusheng | 7.4.7.5 | 62 | 9 | E | N | 62 | 9 | Reciprocity Correction frame | 7.4.7.5 | E | [5 empty] | incorrect title | Change to "Reciprocity Correction management action frame" |  |  | Beamforming | Beamforming & Adaptation | 7.4.7.5
2267 | Ji, Lusheng | 7.4.7.5 | 62 | 13 | E | N | 62 | 13 | Reciprocity Correction frame | 7.4.7.5 | E | [5 empty] | Explicit Feedback Sequence unused? | Mark that field as "Reserved", and set to zero |  |  | Beamforming | Beamforming & Adaptation | 7.4.7.5
2270 | Ji, Lusheng | 7.4.7.6 | 63 | 13 | E | N | 63 | 13 | MIMO CSI Matrices frame | 7.4.7.6 | E | [5 empty] | incorrect title | Change to "MIMO CSI Matrices management action frame" |  |  | Beamforming | Beamforming & Adaptation | 7.4.7.6
2272 | Ji, Lusheng | 7.4.7.6 | 63 | 15 | E | N | 63 | 15 | MIMO CSI Matrices frame | 7.4.7.6 | E | [5 empty] | double period at end of sentence | fix |  |  | Beamforming | Beamforming & Adaptation | 7.4.7.6
2273 | Ji, Lusheng | 7.4.7.6 | 64 | 2 | E | N | 64 | 2 | MIMO CSI Matrices frame | 7.4.7.6 | E | [5 empty] | The frame formats would be much better shown as a Figure than a table | Change to a Figure showing sizes of each field, and a short paragraph below with the information currently in the "Value" column |  |  | Beamforming | Beamforming & Adaptation | 7.4.7.6
2276 | Ji, Lusheng | 7.4.7.6 | 64 | 4 | E | N | 64 | 4 | MIMO CSI Matrices frame | 7.4.7.6 | E | [5 empty] | No text references Figure n27 | Add text referencing Figure n27 |  |  | Beamforming | Beamforming & Adaptation | 7.4.7.6
2277 | Ji, Lusheng | 7.4.7.6 | 64 | 6 | E | N | 64 | 6 | MIMO CSI Matrices frame | 7.4.7.6 | E | [5 empty] | No text references Table n30 | Add text refenencing Table n30 |  |  | Beamforming | Beamforming & Adaptation | 7.4.7.6
2279 | Ji, Lusheng | 7.4.7.6 | 64 | 6 | E | N | 64 | 6 | MIMO CSI Matrices frame | 7.4.7.6 | E | [5 empty] | Explicit feedback format would be better expressed as two fields of two bits each | Make change indicated in comment |  |  | Beamforming | Beamforming & Adaptation | 7.4.7.6
2281 | Ji, Lusheng | 7.4.7.6 | 65 | 1 | E | N | 65 | 1 | MIMO CSI Matrices frame | 7.4.7.6 | E | [5 empty] | No text references Table n31 | Add text referencing Table n31 |  |  | Beamforming | Beamforming & Adaptation | 7.4.7.6
2283 | Ji, Lusheng | 7.4.7.6 | 65 | 4 | E | N | 65 | 4 | MIMO CSI Matrices frame | 7.4.7.6 | E | [5 empty] | "explicit feedback sequence" field | Its used as a proper noun, so should be capitalized |  |  | Beamforming | Beamforming & Adaptation | 7.4.7.6
2285 | Ji, Lusheng | 7.4.7.6 | 66 | 1 | E | N | 66 | 1 | MIMO CSI Matrices frame | 7.4.7.6 | E | [5 empty] | A matrix with Nc=2 has a problem with this definition of the coding | Method of Figure n23/n24 would be more appropriate to define this |  |  | Beamforming | Beamforming & Adaptation | 7.4.7.6
2286 | Ji, Lusheng | 7.4.7.6 | 66 | 1 | E | N | 66 | 1 | MIMO CSI Matrices frame | 7.4.7.6 | E | [5 empty] | A matrix with Nr=1 has a problem with this definition of the coding | Method of Figure n23/n24 would be more appropriate to define this |  |  | Beamforming | Beamforming & Adaptation | 7.4.7.6
2289 | Ji, Lusheng | 7.4.7.6 | 68 | 3 | E | N | 68 | 3 | MIMO CSI Matrices frame | 7.4.7.6 | E | [5 empty] | wrong report name | Change to "CSI Matricies Report" |  |  | Beamforming | Beamforming & Adaptation | 7.4.7.6
2290 | Ji, Lusheng | 7.4.7.6 | 68 | 4 | E | N | 68 | 4 | MIMO CSI Matrices frame | 7.4.7.6 | E | [5 empty] | Ns in singular | Change to "The value of Ns for all the options is shown…" |  |  | Beamforming | Beamforming & Adaptation | 7.4.7.6
2292 | Ji, Lusheng | 7.4.7.6 | 68 | 6 | E | N | 68 | 6 | MIMO CSI Matrices frame | 7.4.7.6 | E | [5 empty] | Since Ng=2 and Ng=4 for 20MHz is so non-obvious, an example showing the selected carriers would be very useful | Make change indicated in comment |  |  | Beamforming | Beamforming & Adaptation | 7.4.7.6
2293 | Ji, Lusheng | 7.4.7.7 | 68 | 7 | E | N | 68 | 7 | MIMO Uncompressed Steering Matrices frame | 7.4.7.7 | E | [5 empty] | wrong title | Change to "MIMO Uncompressed Steering Matricies management action frame" |  |  | Beamforming | Beamforming & Adaptation | 7.4.7.7
2295 | Ji, Lusheng | 7.4.7.7 | 68 | 8 | E | N | 68 | 8 | MIMO Uncompressed Steering Matrices frame | 7.4.7.7 | E | [5 empty] | wrong frame name in sentence | Add "Steering Matricies" to the name here |  |  | Beamforming | Beamforming & Adaptation | 7.4.7.7
2296 | Ji, Lusheng | 7.4.7.7 | 68 | 8 | E | N | 68 | 8 | MIMO Uncompressed Steering Matrices frame | 7.4.7.7 | E | [5 empty] | "format of the its frame body" | delete "its" |  |  | Beamforming | Beamforming & Adaptation | 7.4.7.7
2297 | Ji, Lusheng | 7.4.7.7 | 68 | 2 | E | N | 68 | 2 | MIMO Uncompressed Steering Matrices frame | 7.4.7.7 | E | [5 empty] | The frame formats would be much better shown as a Figure than a table | Change to a Figure showing sizes of each field, and a short paragraph below with the information currently in the "Value" column |  |  | Beamforming | Beamforming & Adaptation | 7.4.7.7
2301 | Ji, Lusheng | 7.4.7.7 | 68 | 4 | E | N | 68 | 4 | MIMO Uncompressed Steering Matrices frame | 7.4.7.7 | E | [5 empty] | Text should make ref to n27 for CSI Matrices Control field | Make change indicated in comment |  |  | Beamforming | Beamforming & Adaptation | 7.4.7.7
2302 | Ji, Lusheng | 7.4.7.7 | 68 | 4 | E | N | 68 | 4 | MIMO Uncompressed Steering Matrices frame | 7.4.7.7 | E | [5 empty] | No text makes ref to Table n37 | Add text referencing Table n37 |  |  | Beamforming | Beamforming & Adaptation | 7.4.7.7
2303 | Ji, Lusheng | 7.4.7.7 | 68 | 4 | E | N | 68 | 4 | MIMO Uncompressed Steering Matrices frame | 7.4.7.7 | E | [5 empty] | Explicit feedback format would be better expressed as two fields of two bits each | Make change indicated in comment |  |  | Beamforming | Beamforming & Adaptation | 7.4.7.7
2304 | Ji, Lusheng | 7.4.7.7 | 70 | 1 | E | N | 70 | 1 | MIMO Uncompressed Steering Matrices frame | 7.4.7.7 | E | [5 empty] | if table is split between two pages, need to repeat the column headings | Make change indicated in comment |  |  | Beamforming | Beamforming & Adaptation | 7.4.7.7
2306 | Ji, Lusheng | 7.4.7.7 | 70 | 2 | E | N | 70 | 2 | MIMO Uncompressed Steering Matrices frame | 7.4.7.7 | E | [5 empty] | "explicit feedback sequence" field | Its used as a proper noun, so should be capitalized |  |  | Beamforming | Beamforming & Adaptation | 7.4.7.7
2308 | Ji, Lusheng | 7.4.7.7 | 70 | 5 | E | N | 70 | 5 | MIMO Uncompressed Steering Matrices frame | 7.4.7.7 | E | [5 empty] | Table deserves a unique name | Make change indicated in comment |  |  | Beamforming | Beamforming & Adaptation | 7.4.7.7
2309 | Ji, Lusheng | 7.4.7.7 | 70 | 5 | E | N | 70 | 5 | MIMO Uncompressed Steering Matrices frame | 7.4.7.7 | E | [5 empty] | Definition doesn't work with Nc=2 | Method of Figure n23/n24 would be more appropriate to define this |  |  | Beamforming | Beamforming & Adaptation | 7.4.7.7
2310 | Ji, Lusheng | 7.4.7.7 | 70 | 5 | E | N | 70 | 5 | MIMO Uncompressed Steering Matrices frame | 7.4.7.7 | E | [5 empty] | Definition doesn't work with Nr=1 | Method of Figure n23/n24 would be more appropriate to define this |  |  | Beamforming | Beamforming & Adaptation | 7.4.7.7
2312 | Ji, Lusheng | 7.4.7.7 | 70 | 7 | E | N | 70 | 7 | MIMO Uncompressed Steering Matrices frame | 7.4.7.7 | E | [5 empty] | "uncompressed steering matrices report" is a proper noun | Capitalize it |  |  | Beamforming | Beamforming & Adaptation | 7.4.7.7
2313 | Ji, Lusheng | 7.4.7.7 | 70 | 7 | E | N | 70 | 7 | MIMO Uncompressed Steering Matrices frame | 7.4.7.7 | E | [5 empty] | name of report should match the name in Table n36 | Make consistent. Suggest fixing table n36 |  |  | Beamforming | Beamforming & Adaptation | 7.4.7.7
2315 | Ji, Lusheng | 7.4.7.7 | 71 | 3 | E | N | 71 | 3 | MIMO Uncompressed Steering Matrices frame | 7.4.7.7 | E | [5 empty] | "uncompressed steering matrices report" is a proper noun | Capitalize it |  |  | Beamforming | Beamforming & Adaptation | 7.4.7.7
2316 | Ji, Lusheng | 7.4.7.7 | 72 | 1 | E | N | 72 | 1 | MIMO Uncompressed Steering Matrices frame | 7.4.7.7 | E | [5 empty] | very useful example. | Please repeat this example for the other frames, too |  |  | Beamforming | Beamforming & Adaptation | 7.4.7.7
2317 | Ji, Lusheng | 7.4.7.7 | 72 | 3 | E | N | 72 | 3 | MIMO Uncompressed Steering Matrices frame | 7.4.7.7 | E | [5 empty] | name of report should match the name in Table n36 | Make consistent. Suggest "Uncompressed Steering Matrices Report" |  |  | Beamforming | Beamforming & Adaptation | 7.4.7.7
2318 | Ji, Lusheng | 7.4.7.7 | 72 | 4 | E | N | 72 | 4 | MIMO Uncompressed Steering Matrices frame | 7.4.7.7 | E | [5 empty] | Ns in singular | Change to "The value of Ns for all the options is shown…" |  |  | Beamforming | Beamforming & Adaptation | 7.4.7.7
2319 | Ji, Lusheng | 7.4.7.7 | 72 | 6 | E | N | 72 | 6 | MIMO Uncompressed Steering Matrices frame | 7.4.7.7 | E | [5 empty] | Table deserves a unique name | Make change indicated in comment |  |  | Beamforming | Beamforming & Adaptation | 7.4.7.7
2321 | Ji, Lusheng | 7.4.7.8 | 72 | 7 | E | N | 72 | 7 | Compressed Steering Matrices Feedback frame | 7.4.7.8 | E | [5 empty] | inconsistency in title/name of this report | Either "Compressed" or "Quantized", (appears twice as each on this page) but be consistent. Also match table n20. |  |  | Beamforming | Beamforming & Adaptation | 7.4.7.8
2323 | Ji, Lusheng | 7.4.7.8 | 72 | 11 | E | N | 72 | 11 | Compressed Steering Matrices Feedback frame | 7.4.7.8 | E | [5 empty] | The frame formats would be much better shown as a Figure than a table | Change to a Figure showing sizes of each field, and a short paragraph below with the information currently in the "Value" column |  |  | Beamforming | Beamforming & Adaptation | 7.4.7.8
2326 | Ji, Lusheng | 7.4.7.8 | 72 | 16 | E | N | 72 | 16 | Compressed Steering Matrices Feedback frame | 7.4.7.8 | E | [5 empty] | This sentence makes reference to the Transmit Beamforming Control field, while the table above calls it the CSI Matrices Control field | pick one, either one. If CSI, then ref should be to Figure n27. |  |  | Beamforming | Beamforming & Adaptation | 7.4.7.8
2328 | Ji, Lusheng | 7.4.7.8 | 73 | 4 | E | N | 73 | 4 | Compressed Steering Matrices Feedback frame | 7.4.7.8 | E | [5 empty] | Explicit feedback format would be better expressed as two fields of two bits each | Make change indicated in comment |  |  | Beamforming | Beamforming & Adaptation | 7.4.7.8
2329 | Ji, Lusheng | 7.4.7.8 | 73 | 4 | E | N | 73 | 4 | Compressed Steering Matrices Feedback frame | 7.4.7.8 | E | [5 empty] | title inconsistent | Steering Matrices everywhere else (plural) |  |  | Beamforming | Beamforming & Adaptation | 7.4.7.8
2331 | Ji, Lusheng | 7.4.7.8 | 73 | 8 | E | N | 73 | 8 | Compressed Steering Matrices Feedback frame | 7.4.7.8 | E | [5 empty] | First "sentence" isn't a sentence | reword this |  |  | Beamforming | Beamforming & Adaptation | 7.4.7.8
2332 | Ji, Lusheng | 7.4.7.8 | 73 | 12 | E | N | 73 | 12 | Compressed Steering Matrices Feedback frame | 7.4.7.8 | E | [5 empty] | better stated as "The angles are sent in the order given in …" | Make change indicated in comment |  |  | Beamforming | Beamforming & Adaptation | 7.4.7.8
2335 | Ji, Lusheng | 7.4.7.8 | 74 | 1 | E | N | 74 | 1 | Compressed Steering Matrices Feedback frame | 7.4.7.8 | E | [5 empty] | Change "# of params" to "# of angles" | Make change indicated in comment |  |  | Beamforming | Beamforming & Adaptation | 7.4.7.8
2336 | Ji, Lusheng | 7.4.7.8 | 74 | 1 | E | N | 74 | 1 | Compressed Steering Matrices Feedback frame | 7.4.7.8 | E | [5 empty] | Change col 3 to "The order of angles to appear in message" | Make change indicated in comment |  |  | Beamforming | Beamforming & Adaptation | 7.4.7.8
2337 | Ji, Lusheng | 7.4.7.8 | 74 | 6 | E | N | 74 | 6 | Compressed Steering Matrices Feedback frame | 7.4.7.8 | E | [5 empty] | add definition of b sub w here | Make change indicated in comment |  |  | Beamforming | Beamforming & Adaptation | 7.4.7.8
2338 | Ji, Lusheng | 7.4.7.8 | 74 | 11 | E | N | 74 | 11 | Compressed Steering Matrices Feedback frame | 7.4.7.8 | E | [5 empty] | delete definition of b sub w from here | Make change indicated in comment |  |  | Beamforming | Beamforming & Adaptation | 7.4.7.8
2340 | Ji, Lusheng | 7.4.7.8 | 75 | 7 | E | N | 75 | 7 | Compressed Steering Matrices Feedback frame | 7.4.7.8 | E | [5 empty] | perhaps a less obvious example, like Ng=4 for 20MHz | Make change indicated in comment |  |  | Beamforming | Beamforming & Adaptation | 7.4.7.8
2341 | Ji, Lusheng | 7.4.7.9 | 75 | 18 | E | N | 75 | 18 | Antenna Selection Indices Feedback Frame | 7.4.7.9 | E | [5 empty] | title "…Feedback management action frame" | Make change indicated in comment |  |  | Antenna Selection | Beamforming & Adaptation | 7.4.7.9
2343 | Ji, Lusheng | 7.4.7.9 | 75 | 19 | E | N | 75 | 19 | Antenna Selection Indices Feedback Frame | 7.4.7.9 | E | [5 empty] | name of frame incomplete | Change to "The Antenna Selection Indices Feedback management action frame is…" |  |  | Antenna Selection | Beamforming & Adaptation | 7.4.7.9
2344 | Ji, Lusheng | 7.4.7.9 | 75 | 20 | E | N | 75 | 20 | Antenna Selection Indices Feedback Frame | 7.4.7.9 | E | [5 empty] | bad cross ref | Change to Table n38 |  |  | Antenna Selection | Beamforming & Adaptation | 7.4.7.9
2345 | Ji, Lusheng | 7.4.7.9 | 75 | 22 | E | N | 75 | 22 | Antenna Selection Indices Feedback Frame | 7.4.7.9 | E | [5 empty] | The frame formats would be much better shown as a Figure than a table | Change to a Figure showing sizes of each field, and a short paragraph below with the information currently in the "Value" column |  |  | Antenna Selection | Beamforming & Adaptation | 7.4.7.9
2347 | Ji, Lusheng | 7.4.7.9 | 76 | 0 | E | N | 76 | 0 | Antenna Selection Indices Feedback Frame | 7.4.7.9 | E | [5 empty] | if table is split between two pages, need to repeat the column headings | Make change indicated in comment |  |  | Antenna Selection | Beamforming & Adaptation | 7.4.7.9
2349 | Ji, Lusheng | 7.4.7.10 | 76 | 5 | E | N | 76 | 5 | PSMP | 7.4.7.10 | E | [5 empty] | title inconsistent | Change to "PSMP management action frame" |  |  | PSMP | PSMP | 7.4.7.10
2350 | Ji, Lusheng | 7.4.7.10 | 76 | 5 | E | N | 76 | 5 | PSMP | 7.4.7.10 | E | [5 empty] | this section is out of place | Put this sub-clause in order by Action field value |  |  | PSMP | PSMP | 7.4.7.10
2351 | Ji, Lusheng | 7.4.7.10 | 76 | 8 | E | N | 76 | 8 | PSMP | 7.4.7.10 | E | [5 empty] | PSMP Parameter Set - used as a proper noun | Capitalize |  |  | PSMP | PSMP | 7.4.7.10
2352 | Ji, Lusheng | 7.4.7.10 | 76 | 10 | E | N | 76 | 10 | PSMP | 7.4.7.10 | E | [5 empty] | missing period at end of sentence | after "Figure n28" |  |  | PSMP | PSMP | 7.4.7.10
2353 | Ji, Lusheng | 7.4.7.10 | 76 | 13 | E | N | 76 | 13 | PSMP | 7.4.7.10 | E | [5 empty] | The frame formats would be much better shown as a Figure than a table | Change to a Figure showing sizes of each field, and a short paragraph below with the information currently in the "Value" column |  |  | PSMP | PSMP | 7.4.7.10
2355 | Ji, Lusheng | 7.4.7.10 | 76 | 14 | E | N | 76 | 14 | PSMP | 7.4.7.10 | E | [5 empty] | no text makes reference to Figure n29 | Add text referencing Figure n29 |  |  | PSMP | PSMP | 7.4.7.10
2356 | Ji, Lusheng | 7.4.7.10 | 76 | 19 | E | N | 76 | 19 | PSMP | 7.4.7.10 | E | [5 empty] | "last in current the" | Change to "last in the current service period." |  |  | PSMP | PSMP | 7.4.7.10
2357 | Ji, Lusheng | 7.4.7.10 | 77 | 5 | E | N | 77 | 5 | PSMP | 7.4.7.10 | E | [5 empty] | no text makes reference to Figure n30 | Add text referencing Figure n30 |  |  | PSMP | PSMP | 7.4.7.10
2358 | Ji, Lusheng | 7.4.7.10 | 77 | 7 | E | N | 77 | 7 | PSMP | 7.4.7.10 | E | [5 empty] | have the text describing the fields in the same order as the fields | Move paragraph at line 28-31 up to line 7 |  |  | PSMP | PSMP | 7.4.7.10
2359 | Ji, Lusheng | 7.4.7.10 | 77 | 7 | E | N | 77 | 7 | PSMP | 7.4.7.10 | E | [5 empty] | missing comma | after "BSS mode of operation" insert a comma |  |  | PSMP | PSMP | 7.4.7.10
2360 | Ji, Lusheng | 7.4.7010 | 77 | 9 | E | N | 77 | 9 | PSMP | 7.4.7.10 | E | [5 empty] | join this sentence into previous paragraph | Make change indicated in comment |  |  | PSMP | PSMP | 7.4.7.10
2361 | Ji, Lusheng | 7.4.7.10 | 77 | 9 | E | N | 77 | 9 | PSMP | 7.4.7.10 | E | [5 empty] | "to a specific value 0" | Change to "to the value 0" |  |  | PSMP | PSMP | 7.4.7.10
2362 | Ji, Lusheng | 7.4.7.10 | 77 | 16 | E | N | 77 | 16 | PSMP | 7.4.7.10 | E | [5 empty] | Text of the NOTE should be smaller font | Change text to be 9pt font |  |  | PSMP | PSMP | 7.4.7.10
2363 | Ji, Lusheng | 7.4.7.10 | 77 | 34 | E | N | 77 | 34 | PSMP | 7.4.7.10 | E | [5 empty] | Text of the NOTE should be smaller font | Change text to be 9pt font |  |  | PSMP | PSMP | 7.4.7.10
2366 | Ji, Lusheng | 7.4A | 78 | 3 | E | N | 78 | 3 | Aggregated MPDU frames | 7.4A | E | [5 empty] | Text prior to a first sub-clause is not allowed by IEEE Style Manual. See "Hanging Paragraphs" in 11.1 | Move this line into 7.4A.1 |  |  | A-MPDU | Frame Format | 7.4A
2368 | Ji, Lusheng | 7.4A.1 | 78 | 8 | E | N | 78 | 8 | Aggregated MPDU format (A-MPDU) | 7.4A.1 | E | [5 empty] | wrong article | "an MPDU delimiter" |  |  | A-MPDU | Frame Format | 7.4A.1
2370 | Ji, Lusheng | 7.4A.1 | 79 | 6 | E | N | 79 | 6 | Aggregated MPDU format (A-MPDU) | 7.4A.1 | E | [5 empty] | Text of the NOTE should be smaller font | Change text to be 9pt font |  |  | A-MPDU | Frame Format | 7.4A.1
2372 | Ji, Lusheng | 7.4A.1.2 | 79 | 14 | E | N | 79 | 14 | De-aggregation (Informative) | 7.4A.1.2 | E | [5 empty] | delete "(informative)" from the title | Make change indicated in comment |  |  | A-MPDU | Frame Format | 7.4A.1.2
2374 | Ji, Lusheng | 7.4A.1.2 | 79 | 23 | E | N | 79 | 23 | De-aggregation (Informative) | 7.4A.1.2 | E | [5 empty] | Text of the NOTE should be smaller font | change to a separate paragraph, and 9pt font |  |  | A-MPDU | Frame Format | 7.4A.1.2
2375 | Ji, Lusheng | 7.4A.1.2 | 80 | 23 | E | N | 80 | 23 | De-aggregation (Informative) | 7.4A.1.2 | E | [5 empty] | Text of the NOTE should be smaller font | Change text to be 9pt font |  |  | A-MPDU | Frame Format | 7.4A.1.2
2376 | Ji, Lusheng | 7.4A.2 | 80 | 31 | E | N | 80 | 31 | A-MPDU Contents | 7.4A.2 | E | [5 empty] | No text references Table n48 | Add text that references n48 |  |  | A-MPDU | Frame Format | 7.4A.2
2378 | Ji, Lusheng | 7.4A.2 | 80 | 33 | E | N | 80 | 33 | A-MPDU Contents | 7.4A.2 | E | [5 empty] | Keep table title and table on same page | Make change indicated in comment |  |  | A-MPDU | Frame Format | 7.4A.2
2379 | Ji, Lusheng | 7.4A.2 | 80 | 2 | E | N | 80 | 2 | A-MPDU Contents | 7.4A.2 | E | [5 empty] | No text references Table n50 | Add text that references n50 |  |  | A-MPDU | Frame Format | 7.4A.2
2380 | Ji, Lusheng | 7.5 | 81 | 4 | E | N | 81 | 4 | Frame usage | 7.5 | E |  | A |  |  |  | Heading with no text changes indicated | Delete heading with empty content | Fixed by resolution to earlier editorial comment | 20060505r0 D1.01 | A-MPDU | Frame Format | 7.5
2381 | Ji, Lusheng | 8.1 | 81 | 6 | E | N | 81 | 6 | Framework | 8.1 | E |  | A |  |  |  | Heading with no text changes indicated | Delete heading with empty content | Fixed by resolution to earlier editorial comment | 20060505r0 D1.01 | Security | MAC | 8.1
2382 | Ji, Lusheng | 8.2 | 81 | 7 | E | N | 81 | 7 | Pre-RSNA security methods | 8.2 | E |  | A |  |  |  | Heading with no text changes indicated | Delete heading with empty content | Fixed by resolution to earlier editorial comment | 20060505r0 D1.01 | Security | MAC | 8.2
2387 | Ji, Lusheng | 8.4 | 81 | 2 | E | N | 81 | 2 | RSNA security association management | 8.4 | E |  | A |  |  |  | Heading with no text changes indicated | Delete heading with empty content | Fixed by resolution to earlier editorial comment | 20060505r0 D1.01 | Security | MAC | 8.4
2388 | Ji, Lusheng | 8.5 | 81 | 3 | E | N | 81 | 3 | Keys and key distribution | 8.5 | E |  | A |  |  |  | Heading with no text changes indicated | Delete heading with empty content | Fixed by resolution to earlier editorial comment | 20060505r0 D1.01 | Security | MAC | 8.5
2389 | Ji, Lusheng | 8.6 | 81 | 4 | E | N | 81 | 4 | Mapping EAPOL keys to IEEE 802.11 keys | 8.6 | E |  | A |  |  |  | Heading with no text changes indicated | Delete heading with empty content | Fixed by resolution to earlier editorial comment | 20060505r0 D1.01 | Security | MAC | 8.6
2390 | Ji, Lusheng | 8.7 | 81 | 5 | E | N | 81 | 5 | Per-frame pseudo-code | 8.7 | E |  | A |  |  |  | Heading with no text changes indicated | Delete heading with empty content | Fixed by resolution to earlier editorial comment | 20060505r0 D1.01 | Security | MAC | 8.7
2393 | Ji, Lusheng | 9.1.5 | 82 | 15 | E | N | 82 | 15 | Fragmentation/defragmentation overview | 9.1.5 | E | [5 empty] | wrong article | change to "an HT STA to an HT peer…" |  |  | MAC Operation | MAC | 9.1.5
2394 | Ji, Lusheng | 9.2.3 | 83 | 1 | E | N | 83 | 1 | IFS | 9.2.3 | E | [5 empty] | Other entries of this list should be shown to provide context. | Make change indicated in comment |  |  | MAC Operation | MAC | 9.2.3
2395 | Ji, Lusheng | 9.2.3 | 83 | 1 | E | N | 83 | 1 | IFS | 9.2.3 | E | [5 empty] | List entry for RIFS, being added at the beginning, should be numbered as "0A)" | Make change indicated in comment |  |  | MAC Operation | MAC | 9.2.3
2397 | Ji, Lusheng | 9.3.2.1 | 83 | 2 | E | N | 83 | 2 | SIFS | 9.2.3.1 | E |  | R |  |  |  | Heading with no text changes indicated | Delete heading with empty content | Changes made elswhere leave this subclause non-empty |  | MAC Operation | MAC | 9.2.3.1
2398 | Ji, Lusheng | 9.3.2.2 | 83 | 3 | E | N | 83 | 3 | PIFS | 9.2.3.2 | E |  | A |  |  |  | Heading with no text changes indicated | Delete heading with empty content | Fixed by resolution to earlier editorial comment | 20060505r0 D1.01 | MAC Operation | MAC | 9.2.3.2
2399 | Ji, Lusheng | 9.3.2.3 | 83 | 4 | E | N | 83 | 4 | DIFS | 9.2.3.3 | E |  | A |  |  |  | Heading with no text changes indicated | Delete heading with empty content | Fixed by resolution to earlier editorial comment | 20060505r0 D1.01 | MAC Operation | MAC | 9.2.3.3
2400 | Ji, Lusheng | 9.3.2.4 | 83 | 5 | E | N | 83 | 5 | AIFS | 9.2.3.4 | E |  | A |  |  |  | Heading with no text changes indicated | Delete heading with empty content | Fixed by resolution to earlier editorial comment | 20060505r0 D1.01 | MAC Operation | MAC | 9.2.3.4
2401 | Ji, Lusheng | 9.3.2.5 | 83 | 6 | E | N | 83 | 6 | Extended IFS (EIFS) | 9.2.3.5 | E |  | R |  |  |  | Heading with no text changes indicated | Delete heading with empty content | Subclause is non-empty |  | MAC Operation | MAC | 9.2.3.5
2402 | Ji, Lusheng | 9.2.3.5 | 83 | 6 | E | N | 83 | 6 | Extended IFS (EIFS) | 9.2.3.5 | E | [5 empty] | title in P802.11REV-ma-D6.0 is "EIFS" | Make change indicated in comment |  |  | MAC Operation | MAC | 9.2.3.5
2403 | Ji, Lusheng | 9.2.3.5 | 83 | 7 | E | N | 83 | 7 | Extended IFS (EIFS) | 9.2.3.5 | E | [5 empty] | "Add" is not a valid editor's instruction. Also, clarity in editor's instructions would be good | "Insert the following text at the end of 9.2.3.5." |  |  | MAC Operation | MAC | 9.2.3.5
2404 | Ji, Lusheng | 9.2.3.6 | 83 | 10 | E | N | 83 | 10 | RIFS | 9.2.3.6 | E | [5 empty] | The clauses should match the order in the list | "Insert a new subclause before 9.2.3.1" |  |  | RIFS | Coexistence | 9.2.3.6
2405 | Ji, Lusheng | 9.2.3.6 | 83 | 11 | E | N | 83 | 11 | RIFS | 9.2.3.6 | E | [5 empty] | Clause should be numbered 9.2.3.0A | Make change indicated in comment |  |  | RIFS | Coexistence | 9.2.3.6
2406 | Ji, Lusheng | 9.2.4? | 83 | 17 | E | N | 83 | 17 | DCF access procedure | 9.2.4 | E | [5 empty] | DCF access procedure is 9.2.5 | Make change indicated in comment |  |  | MAC Operation | MAC | 9.2.4
2407 | Ji, Lusheng | 9.2.5.4 | 83 | 19 | E | N | 83 | 19 | Setting and resetting the NAV | 9.2.5.4 | E | [5 empty] | More clarity in editor's instructions | Change to "Change the final paragrpah in 9.2.5.4 as indicated:" |  |  | MAC Operation | MAC | 9.2.5.4
2408 | Ji, Lusheng | 9.2.5 | 84 | 6 | E | N | 84 | 6 | DCF access procedure | 9.2.5 | E | [5 empty] | Delete these extraneous sub-clause titles | Make change indicated in comment |  |  | MAC Operation | MAC | 9.2.5
2409 | Ji, Lusheng | 9.2.5.4 | 84 | 8 | E | N | 84 | 8 | Setting and resetting the NAV | 9.2.5.4 | E | [5 empty] | Insert, but doesn't say where | Change to "Insert the following at end of 9.2.5.4:" |  |  | MAC Operation | MAC | 9.2.5.4
2410 | Ji, Lusheng | 9.2.5.4.1 | 84 | 10 | E | N | 84 | 10 | Dual CTS Protection | 9.2.5.4.1 | E | [5 empty] | Heading with .1 not allowed without a .2 | delete the "Dual CTS Protection" heading, insert text at end of 9.2.5.4. |  |  | Protection Mechanisms | Coexistence | 9.2.5.4.1
2411 | Ji, Lusheng | 9.2.5.4.1 | 84 | 14 | E | N | 84 | 14 | Dual CTS Protection | 9.2.5.4.1 | E | [5 empty] | No text references table n51 | Add text referencing Table n51 |  |  | Protection Mechanisms | Coexistence | 9.2.5.4.1
2412 | Ji, Lusheng | 9.2.5.4.1 | 84 | 16 | E | N | 84 | 16 | Dual CTS Protection | 9.2.5.4.1 | E | [5 empty] | semicolon instead of comma | Change punctuation after "AP" to a semicolon instead of a comma. |  |  | Protection Mechanisms | Coexistence | 9.2.5.4.1
2413 | Ji, Lusheng | 9.2.5.4.1 | 84 | 18 | E | N | 84 | 18 | Dual CTS Protection | 9.2.5.4.1 | E | [5 empty] | missing comma | Insert a comma after "CTS-to-self" |  |  | Protection Mechanisms | Coexistence | 9.2.5.4.1
2414 | Ji, Lusheng | 9.2.6 | 85 | 2 | E | N | 85 | 2 | Directed MPDU transfer procedure | 9.2.6 | E | [5 empty] | identify the change as first four paragraphs | Make change indicated in comment |  |  | MAC Operation | MAC | 9.2.6
2415 | Ji, Lusheng | 9.2.6 | 85 | 9 | E | N | 85 | 9 | Directed MPDU transfer procedure | 9.2.6 | E | [5 empty] | This paragraph in P802.11REV-ma-D6.0 contains changes | track P802.11REV-ma-D6.0 |  |  | MAC Operation | MAC | 9.2.6
2416 | Ji, Lusheng | 9.3 | 85 | 15 | E | N | 85 | 15 | PCF | 9.3 | E |  | A |  |  |  | Heading with no text changes indicated | Delete heading with empty content | Fixed by resolution to earlier editorial comment | 20060505r0 D1.01 | MAC Operation | MAC | 9.3
2419 | Ji, Lusheng | 9.3.3 | 85 | 16 | E | N | 85 | 16 | PCF transfer procedure | 9.3.3 | E |  | A |  |  |  | Heading with no text changes indicated | Delete heading with empty content | Fixed by resolution to earlier editorial comment | 20060505r0 D1.01 | MAC Operation | MAC | 9.3.3
2420 | Ji, Lusheng | 9.3.3.3 | 85 | 18 | E | N | 85 | 18 | CFPMaxDuration limit | 9.3.3.3 | E |  | A |  |  |  | Heading with no text changes indicated | Delete heading with empty content | Fixed by resolution to earlier editorial comment | 20060505r0 D1.01 | MAC Operation | MAC | 9.3.3.3
2421 | Ji, Lusheng | 9.4 | 85 | 21 | E | N | 85 | 21 | Fragmentation | 9.4 | E | [5 empty] | This paragraph in P802.11REV-ma-D6.0 contains changes | track P802.11REV-ma-D6.0 |  |  | MAC Operation | MAC | 9.4
2422 | Ji, Lusheng | 9.6 | 87 | 17 | E | N | 87 | 17 | Multirate support | 9.6 | E | [5 empty] | Incorrect editor's instructions | Change to "Change the text in subclause 9.6 as follows:" |  |  | MAC Operation | MAC | 9.6
2423 | Ji, Lusheng | 9.6 | 87 | 23 | E | N | 87 | 23 | Multirate support | 9.6 | E | [5 empty] | "unless except" | delete "unless" |  |  | MAC Operation | MAC | 9.6
2424 | Ji, Lusheng | 9.6 | 87 | 32 | E | N | 87 | 32 | Multirate support | 9.6 | E | [5 empty] | "Address 1" is a proper noun as its used here | Capitalize |  |  | MAC Operation | MAC | 9.6
2425 | Ji, Lusheng | 9.6 | 87 | 33 | E | N | 87 | 33 | Multirate support | 9.6 | E | [5 empty] | This paragraph in P802.11REV-ma-D6.0 contains changes | track P802.11REV-ma-D6.0 |  |  | MAC Operation | MAC | 9.6
2426 | Ji, Lusheng | 9.6.2 | 88 | 36 | E | N | 88 | 36 | Non-HT Basic Rate calculation | 9.6.2 | E | [5 empty] | Editor instructions should identify where the change is to be made | Change to "Insert the following at the end of 9.6.1:" |  |  | Coexistence | Coexistence | 9.6.2
2427 | Ji, Lusheng | 9.6.2 | 89 | 3 | E | N | 89 | 3 | Non-HT Basic Rate calculation | 9.6.2 | E | [5 empty] | extraneous comma | delete comma after "it means" |  |  | Coexistence | Coexistence | 9.6.2
2428 | Ji, Lusheng | 9.6.2 | 89 | 9 | E | N | 89 | 9 | Non-HT Basic Rate calculation | 9.6.2 | E | [5 empty] | use a consistent font for the "Coding rate" column | Make change indicated in comment |  |  | Coexistence | Coexistence | 9.6.2
2429 | Ji, Lusheng | 9.8 | 89 | 19 | E | N | 89 | 19 | Operation across regulatory domains | 9.8 | E |  | A |  |  |  | Heading with no text changes indicated | Delete heading with empty content | Fixed by resolution to earlier editorial comment | 20060505r0 D1.01 | MAC Operation | MAC | 9.8
2430 | Ji, Lusheng | 9.9.1.1 | 90 | 1 | E | N | 90 | 1 | Reference Implementation | 9.9.1.1 | E |  | A |  |  |  | Heading with no text changes indicated | Delete heading with empty content | Fixed by resolution to earlier editorial comment | 20060505r0 D1.01 | MAC Operation | MAC | 9.9.1.1
2431 | Ji, Lusheng | 9.9.1.4 | 90 | 14 | E | N | 90 | 14 | Multiple frame transmission in an EDCA TXOP | 9.9.1.4 | E | [5 empty] | Sentence should use singular | Change to "if there is more than one frame…" |  |  | MAC Operation | MAC | 9.9.1.4
2435 | Ji, Lusheng | 9.9.3.2 | 91 | 3 | E | N | 91 | 3 | Controlled-access admission control | 9.9.3.2 | E | [5 empty] | Incorrect editor's instructions | Change to "Change the second paragraph of 9.9.3.2 as follows:" |  |  | MAC Operation | MAC | 9.9.3.2
2436 | Ji, Lusheng | 9.9.3.2 | 91 | 16 | E | N | 91 | 16 | Controlled-access admission control | 9.9.3.2 | E | [5 empty] | delete italic | Make change indicated in comment |  |  | MAC Operation | MAC | 9.9.3.2
2437 | Ji, Lusheng | 9.9.4 | 91 | 20 | E | N | 91 | 20 | PSMP NAV operation | 9.9.4 | E | [5 empty] | Incorrect editor's instructions | Change to "Insert the folllowing after 9.9.3:" |  |  | PSMP | PSMP | 9.9.4
2438 | Ji, Lusheng | 9.10.1 | 91 | 32 | E | N | 91 | 32 | Introduction | 9.10.1 | E |  | A |  |  |  | Heading with no text changes indicated | Delete heading with empty content | Fixed by resolution to earlier editorial comment | 20060505r0 D1.01 | Block Ack | MAC | 9.10.1
2439 | Ji, Lusheng | 9.10.2 | 91 | 33 | E | N | 91 | 33 | Setup and modification of the Block Ack parameters | 9.10.2 | E | [5 empty] | Missing editor's instructions | Insert "Change the first paragraph of 9.10.2 as follows:" |  |  | Block Ack | MAC | 9.10.2
2440 | Ji, Lusheng | 9.10.3 | 92 | 14 | E | N | 92 | 14 | Data and acknowledgement transfer | 9.10.3 | E |  | A |  |  |  | Heading with no text changes indicated | Delete heading with empty content | Fixed by resolution to earlier editorial comment | 20060505r0 D1.01 | Block Ack | MAC | 9.10.3
2441 | Ji, Lusheng | 9.10.4 | 92 | 15 | E | N | 92 | 15 | Receive Buffer Operation | 9.10.4 | E |  | A |  |  |  | Heading with no text changes indicated | Delete heading with empty content | Fixed by resolution to earlier editorial comment | 20060505r0 D1.01 | Block Ack | MAC | 9.10.4
2442 | Ji, Lusheng | 9.10.5 | 92 | 16 | E | N | 92 | 16 | Teardown of the Block Ack mechanism | 9.10.5 | E |  | A |  |  |  | Heading with no text changes indicated | Delete heading with empty content | Fixed by resolution to earlier editorial comment | 20060505r0 D1.01 | Block Ack | MAC | 9.10.5
2443 | Ji, Lusheng | 9.10.6 | 92 | 17 | E | N | 92 | 17 | Use of Compressed bitmap | 9.10.6 | E | [5 empty] | Incorrect editor's instructions | Change to "Insert the following text after 9.10.5:" |  |  | Block Ack | MAC | 9.10.6
2444 | Ji, Lusheng | 9.10.7 | 92 | 22 | E | N | 92 | 22 | N-Immediate BlockAck extensions | 9.10.7 | E | [5 empty] | editor instructions not needed - still part of previous insertion | Make change indicated in comment |  |  | Block Ack | MAC | 9.10.7
2445 | Ji, Lusheng | 9.10.7 | 92 | 30 | E | N | 92 | 30 | N-Immediate BlockAck extensions | 9.10.7 | E | [5 empty] | this paragraph and the three following should be a dash list | Make change indicated in comment |  |  | Block Ack | MAC | 9.10.7
2446 | Ji, Lusheng | 9.10.7 | 92 | 30 | E | N | 92 | 30 | N-Immediate BlockAck extensions | 9.10.7 | E | [5 empty] | missing articles(many) | Change to "Use of "normal ack" policy in a QoS Data frame to solicit an ACK in response to a non-aggregate PPDU, and a BlockAck in response to an aggregate PPDU;" |  |  | Block Ack | MAC | 9.10.7
2447 | Ji, Lusheng | 9.10.7 | 92 | 32 | E | N | 92 | 32 | N-Immediate BlockAck extensions | 9.10.7 | E | [5 empty] | missing articles(many) | Change to "Use of BlockAckReq to solicit an immediate Block Ack and update SSN when the MSDU life time expires;" |  |  | Block Ack | MAC | 9.10.7
2448 | Ji, Lusheng | 9.10.7 | 93 | 1 | E | N | 93 | 1 | N-Immediate BlockAck extensions | 9.10.7 | E | [5 empty] | missing semicolon at end of line | Make change indicated in comment |  |  | Block Ack | MAC | 9.10.7
2449 | Ji, Lusheng | 9.10.7 | 93 | 6 | E | N | 93 | 6 | N-Immediate BlockAck extensions | 9.10.7 | E | [5 empty] | Identify this clause as inforamative | Add "This is an informative description of the rules of Extended Block Ack." |  |  | Block Ack | MAC | 9.10.7
2450 | Ji, Lusheng | 9.10.7 | 93 | 6 | E | N | 93 | 6 | N-Immediate BlockAck extensions | 9.10.7 | E | [5 empty] | Change "section" to "sub-clause" | Make change indicated in comment |  |  | Block Ack | MAC | 9.10.7
2451 | Ji, Lusheng | 9.10.7 | 93 | 6 | E | N | 93 | 6 | N-Immediate BlockAck extensions | 9.10.7 | E | [5 empty] | No text references Figure n34 | Add text referencing Figure n34 |  |  | Block Ack | MAC | 9.10.7
2452 | Ji, Lusheng | 9.10.7 | 93 | 9 | E | N | 93 | 9 | N-Immediate BlockAck extensions | 9.10.7 | E | [5 empty] | extraneous comma | change "WinStart, WinSize" to "WinStart and WinSize" |  |  | Block Ack | MAC | 9.10.7
2453 | Ji, Lusheng | 9.10.7 | 93 | 10 | E | N | 93 | 10 | N-Immediate BlockAck extensions | 9.10.7 | E | [5 empty] | missing comma | insert comma after "transmission" |  |  | Block Ack | MAC | 9.10.7
2454 | Ji, Lusheng | 9.10.7 | 93 | 10 | E | N | 93 | 10 | N-Immediate BlockAck extensions | 9.10.7 | E | [5 empty] | bad wording "getting" | Change to "upon receiving the" |  |  | Block Ack | MAC | 9.10.7
2455 | Ji, Lusheng | 9.10.7 | 93 | 10 | E | N | 93 | 10 | N-Immediate BlockAck extensions | 9.10.7 | E | [5 empty] | missing article | Change to "from the Recipient." |  |  | Block Ack | MAC | 9.10.7
2456 | Ji, Lusheng | 9.10.7 | 93 | 11 | E | N | 93 | 11 | N-Immediate BlockAck extensions | 9.10.7 | E | [5 empty] | badly worded sentence | Change to "WinStart is the starting sequence number of the transmit window, and WinSize is the number of buffers negotiated in the BlockAck agreement." |  |  | Block Ack | MAC | 9.10.7
2457 | Ji, Lusheng | 9.10.7 | 93 | 13 | E | N | 93 | 13 | N-Immediate BlockAck extensions | 9.10.7 | E | [5 empty] | run-together sentence | Change to "…aggregated frames. It may adjust…" |  |  | Block Ack | MAC | 9.10.7
2458 | Ji, Lusheng | 9.10.7 | 93 | 14 | E | N | 93 | 14 | N-Immediate BlockAck extensions | 9.10.7 | E | [5 empty] | Change "section" to "sub-clause" | Make change indicated in comment |  |  | Block Ack | MAC | 9.10.7
2459 | Ji, Lusheng | 9.10.7 | 93 | 15 | E | N | 93 | 15 | N-Immediate BlockAck extensions | 9.10.7 | E | [5 empty] | badly worded sentence | Change to "an Rx Reordering Buffer for each TA/TID and the related control state." |  |  | Block Ack | MAC | 9.10.7
2460 | Ji, Lusheng | 910.7 | 93 | 15 | E | N | 93 | 15 | N-Immediate BlockAck extensions | 9.10.7 | E | [5 empty] | Confusing use of "block" in a clause describing "BlockAck" | Change to "This entity is responsible…" |  |  | Block Ack | MAC | 9.10.7
2461 | Ji, Lusheng | 9.10.7 | 93 | 16 | E | N | 93 | 16 | N-Immediate BlockAck extensions | 9.10.7 | E | [5 empty] | missing commas | Change to "upper layers, in sequence, according…" |  |  | Block Ack | MAC | 9.10.7
2463 | Ji, Lusheng | 9.10.7 | 93 | 25 | E | N | 93 | 25 | N-Immediate BlockAck extensions | 9.10.7 | E | [5 empty] | missing article | insert "the" before Rx. |  |  | Block Ack | MAC | 9.10.7
2464 | Ji, Lusheng | 9.10.7.2 | 93 | 27 | E | N | 93 | 27 | Rx reordering buffer control | 9.10.7.2 | E | [5 empty] | sub-clause out of place. Would be better after Scoreboard control, since it describes things that happen after Scoreboard control. | move to follow 9.10.7.6 |  |  | Block Ack | MAC | 9.10.7.2
2465 | Ji, Lusheng | 9.10.7.2 | 94 | 2 | E | N | 94 | 2 | Rx reordering buffer control | 9.10.7.2 | E | [5 empty] | missing comma | add comma after "On receiving a data MPDU" |  |  | Block Ack | MAC | 9.10.7.2
2466 | Ji, Lusheng | 9.10.7.2 | 94 | 4 | E | N | 94 | 4 | Rx reordering buffer control | 9.10.7.2 | E | [5 empty] | combine this single-sentence paragraph into the previous one | Make change indicated in comment |  |  | Block Ack | MAC | 9.10.7.2
2467 | Ji, Lusheng | 9.10.7.2 | 94 | 7 | E | N | 94 | 7 | Rx reordering buffer control | 9.10.7.2 | E | [5 empty] | combine this paragraph into the previous one | Make change indicated in comment |  |  | Block Ack | MAC | 9.10.7.2
2469 | Ji, Lusheng | 9.10.7.3 | 94 | 12 | E | N | 94 | 12 | Scoreboard context control in full state | 9.10.7.3 | E | [5 empty] | bad cross ref. 11e doesn't exist any more | Either delete "as defined in 802.11e" or change this to a cross ref to the appropriate clause in 802.11. |  |  | Block Ack | MAC | 9.10.7.3
2471 | Ji, Lusheng | 9.10.7.3 | 94 | 16 | E | N | 94 | 16 | Scoreboard context control in full state | 9.10.7.3 | E | [5 empty] | This paragraph and the following should be a dash list and indented | Make change indicated in comment |  |  | Block Ack | MAC | 9.10.7.3
2472 | Ji, Lusheng | 9.10.7.3 | 94 | 19 | E | N | 94 | 19 | Scoreboard context control in full state | 9.10.7.3 | E | [5 empty] | badly formatted NOTE | Change to "NOTE - comparisons are circular…" in 9pt font |  |  | Block Ack | MAC | 9.10.7.3
2474 | Ji, Lusheng | 9.10.7.4 | 94 | 22 | E | N | 94 | 22 | Scoreboard context control in partial state | 9.10.7.4 | E | [5 empty] | combine this paragraph into the previous one | Make change indicated in comment |  |  | Block Ack | MAC | 9.10.7.4
2475 | Ji, Lusheng | 9.10.7.4 | 94 | 27 | E | N | 94 | 27 | Scoreboard context control in partial state | 9.10.7.4 | E | [5 empty] | "highest_S" | Probably should be "highest_SN" |  |  | Block Ack | MAC | 9.10.7.4
2476 | Ji, Lusheng | 9.10.7.4 | 94 | 33 | E | N | 94 | 33 | Scoreboard context control in partial state | 9.10.7.4 | E | [5 empty] | This paragraph and the following two should be a dash list and indented | Make change indicated in comment |  |  | Block Ack | MAC | 9.10.7.4
2477 | Ji, Lusheng | 9.10.7.4 | 95 | 2 | E | N | 95 | 2 | Scoreboard context control in partial state | 9.10.7.4 | E | [5 empty] | badly formatted NOTE | Change to "NOTE - comparisons are circular…" in 9pt font |  |  | Block Ack | MAC | 9.10.7.4
2478 | Ji, Lusheng | 9.10.7.6 | 95 | 16 | E | N | 95 | 16 | Scoreboard context control of BlockAckReq | 9.10.7.6 | E | [5 empty] | badly formatted NOTE | Change to "NOTE - comparisons are circular…" in 9pt font |  |  | Block Ack | MAC | 9.10.7.6
2480 | Ji, Lusheng | 9.10.7.8 | 95 | 31 | E | N | 95 | 31 | Maintaining the BlockAck state at the originator | 9.10.7.8 | E | [5 empty] | bad cross ref. 11e doesn't exist any more | Either delete "as required in 802.11e" or change this to a cross ref to the appropriate clause in 802.11. |  |  | Block Ack | MAC | 9.10.7.8
2481 | Ji, Lusheng | 9.10.7.8 | 95 | 33 | E | N | 95 | 33 | Maintaining the BlockAck state at the originator | 9.10.7.8 | E | [5 empty] | This paragraph and the following should be a dash list and indented | Make change indicated in comment |  |  | Block Ack | MAC | 9.10.7.8
2482 | Ji, Lusheng | 9.10.7.8 | 96 | 2 | E | N | 96 | 2 | Maintaining the BlockAck state at the originator | 9.10.7.8 | E | [5 empty] | Text of the NOTE should be smaller font | Change text to be 9pt font |  |  | Block Ack | MAC | 9.10.7.8
2483 | Ji, Lusheng | 9.10.8 | 96 | 5 | E | N | 96 | 5 | N-Delayed BlockAck extensions | 9.10.8 | E | [5 empty] | still part of previous insertion, no new editor instructions needed | Make change indicated in comment |  |  | Block Ack | MAC | 9.10.8
2484 | Ji, Lusheng | 9.10.8 | 96 | 8 | E | N | 96 | 8 | N-Delayed BlockAck extensions | 9.10.8 | E | [5 empty] | bad cross ref. 11e doesn't exist any more | Either delete "introduced in 802.11e" or change this to a cross ref to the appropriate clause in 802.11. |  |  | Block Ack | MAC | 9.10.8
2485 | Ji, Lusheng | 9.10.8 | 96 | 12 | E | N | 96 | 12 | N-Delayed BlockAck extensions | 9.10.8 | E | [5 empty] | This paragraph and the following should be a dash list and indented | Make change indicated in comment |  |  | Block Ack | MAC | 9.10.8
2486 | Ji, Lusheng | 9.10.8.1 | 96 | 16 | E | N | 96 | 16 | N-Delayed BlockAck negotiation | 9.10.8.1 | E | [5 empty] | State where this IE appears for the negotiation | Change to "An HT AP declares support for N-Delayed BlockAck in its HT capabilities IE in Beacons and Probe Responses. An HT non-AP STA declare support for N-Delayed BlockAck in its HT capabilities in its (re)association request." |  |  | Block Ack | MAC | 9.10.8.1
2487 | Ji, Lusheng | 9.10.8.2 | 96 | 20 | E | N | 96 | 20 | Operation of N-Delayed BlockAck | 9.10.8.2 | E | [5 empty] | No Ack or "no-ack" | Several of each within the first four paragraphs, Be consistent. |  |  | Block Ack | MAC | 9.10.8.2
2488 | Ji, Lusheng | 9.10.8.2 | 96 | 29 | E | N | 96 | 29 | Operation of N-Delayed BlockAck | 9.10.8.2 | E | [5 empty] | Use of "recipient" and "initiator" is ambiguous here. | Change line 30 to "the recipient of the BlockAckReq has". Change line 31 to "by the recipient of the BlockAckReq…by the initiator of the BlockAckReq…" |  |  | Block Ack | MAC | 9.10.8.2
2489 | Ji, Lusheng | 9.10.8.2 | 96 | 31 | E | N | 96 | 31 | Operation of N-Delayed BlockAck | 9.10.8.2 | E | [5 empty] | Use of "reverse direction feature" needs a cross reference | Make change indicated in comment |  |  | Block Ack | MAC | 9.10.8.2
2490 | Ji, Lusheng | 9.11 | 97 | 1 | E | N | 97 | 1 | No Acknowledgment (No Ack) | 9.11 | E |  | A |  |  |  | Heading with no text changes indicated | Delete heading with empty content | Fixed by resolution to earlier editorial comment | 20060505r0 D1.01 | MAC Operation | MAC | 9.11
2491 | Ji, Lusheng | 9.12 | 97 | 4 | E | N | 97 | 4 | Frame exchange sequences | 9.12 | E | [5 empty] | IEEE 2005 Style Guide specifically disallows what you are doing here. Note 21.3 "(i.e. it is not permissible to delete a paragraph and insert a new one rather than showing the changes in the paragraph using the change instruction)" | Comply with the IEEE Style Guide. Given what is being done here, show the entire existing contents with strikethrough, followed by some amount of this new text underlined (like the first sentence only). Follow with a large "Insert" of the remainder. |  |  | MAC Operation | MAC | 9.12
2493 | Ji, Lusheng | 9.12 | 97 | 10 | E | N | 97 | 10 | Frame exchange sequences | 9.12 | E | [5 empty] | EBNF has an asterisk between n and {a} | Follow EBNF. Change to "n*{a}" and "3*{a}" |  |  | MAC Operation | MAC | 9.12
2495 | Ji, Lusheng | 9.12 | 97 | 20 | E | N | 97 | 20 | Frame exchange sequences | 9.12 | E | [5 empty] | Bold is reserved for editor's instructions | delete uses of bold text |  |  | MAC Operation | MAC | 9.12
2496 | Ji, Lusheng | 9.12 | 97 | 25 | E | N | 97 | 25 | Frame exchange sequences | 9.12 | E | [5 empty] | Italic is reserved for editor's instructions | delete uses of italic text |  |  | MAC Operation | MAC | 9.12
2497 | Ji, Lusheng | 9.12 | 97 | 25 | E | N | 97 | 25 | Frame exchange sequences | 9.12 | E | [5 empty] | missing period at end of sentence | Make change indicated in comment |  |  | MAC Operation | MAC | 9.12
2498 | Ji, Lusheng | 9.12 | 97 | 27 | E | N | 97 | 27 | Frame exchange sequences | 9.12 | E | [5 empty] | With the non-terminals disallowing embedded white space, there is no need for the comma notation of EBNF denoting concatenating. Note here that concatenate-symbol is a space, which is not the normal symbol defined in 14977 for this operator. | Make change indicated in comment |  |  | MAC Operation | MAC | 9.12
2499 | Ji, Lusheng | 9.12 | 97 | 32 | E | N | 97 | 32 | Frame exchange sequences | 9.12 | E | [5 empty] | Keep the table title and table contents together on a single page | Make change indicated in comment |  |  | MAC Operation | MAC | 9.12
2500 | Ji, Lusheng | 9.12 | 98 | 0 | E | N | 98 | 0 | Frame exchange sequences | 9.12 | E | [5 empty] | entry "ampdu-end". All attributes affect the preceeding frame; there is no reason to specifically mention this for this single attribute and no other | Change to "Frame is the last frame in an A-MPDU aggregate." |  |  | MAC Operation | MAC | 9.12
2501 | Ji, Lusheng | 9.12 | 98 | 0 | E | N | 98 | 0 | Frame exchange sequences | 9.12 | E | [5 empty] | entry "RD". HTC is undefined. | Change to "Frame has an HT Control field with the RD flag set." |  |  | MAC Operation | MAC | 9.12
2503 | Ji, Lusheng | 9.12 | 98 | 6 | E | N | 98 | 6 | Frame exchange sequences | 9.12 | E | [5 empty] | adjust the tab stop so that [CTS](Management+broadcast… is on same line as frame-sequence | Make change indicated in comment |  |  | MAC Operation | MAC | 9.12
2504 | Ji, Lusheng | 9.12 | 98 | 14 | E | N | 98 | 14 | Frame exchange sequences | 9.12 | E | [5 empty] | Use of a non-terminal with the same name as an attribute leads to several ambiguities in the intent | Change the non-termainal "frag" and "last" to something else |  |  | MAC Operation | MAC | 9.12
2505 | Ji, Lusheng | 9.12 | 98 | 17 | E | N | 98 | 17 | Frame exchange sequences | 9.12 | E | [5 empty] | Use of a non-terminal with the same name as an attribute leads to several ambiguities in the intent | Change the non-termainal "frag" and "last" to something else |  |  | MAC Operation | MAC | 9.12
2506 | Ji, Lusheng | 9.12 | 98 | 22 | E | N | 98 | 22 | Frame exchange sequences | 9.12 | E | [5 empty] | The combination of prefix notation for comments (e.g., the comments prior to a non-terminal definition) and postfix notation for comments (e.g., "Broadcast" here) leads to uncertainty about which parts of the production the comment refers to. | Suggest consistently using pre-fix comments. For example, change cf-sequence to: (* A cf-sequence expresses… *) cf-sequence = (* Broadcast *) Beacon ¦ Management+broadcast ¦ Data+group[+QoS] ¦ (* CF Poll with data *) Data+individual+CF-Poll[+CF-Ack] (Data+individual+CF-Ack [Data+null+CF-Ack] ¦ Data+null+CF-Ack) ¦ (* CF Poll without data *) Data+individual+null+CF-Poll[+CF-Ack] (Data+null ¦ Data+individual (Data+null+CF-Ack ¦ Ack)) ¦ etc |  |  | MAC Operation | MAC | 9.12
2507 | Ji, Lusheng | 9.12 | 98 | 23 | E | N | 98 | 23 | Frame exchange sequences | 9.12 | E | [5 empty] | Comments "CF poll without data" and "CF poll with data" are backwards | reverse them |  |  | MAC Operation | MAC | 9.12
2508 | Ji, Lusheng | 9.12 | 99 | 4 | E | N | 99 | 4 | Frame exchange sequences | 9.12 | E | [5 empty] | Ack is a terminal indicating a frame. | Match other terminals indicating a frame. This would be bold if my previous comment is rejected. |  |  | MAC Operation | MAC | 9.12
2509 | Ji, Lusheng | 9.12 | 99 | 12 | E | N | 99 | 12 | Frame exchange sequences | 9.12 | E | [5 empty] | notation. Use EBNF notation | 1*{txop-sequence} |  |  | MAC Operation | MAC | 9.12
2514 | Ji, Lusheng | 9.12 | 100 | 21 | E | N | 100 | 21 | Frame exchange sequences | 9.12 | E | [5 empty] | While EBNF is explicit about precedence of operators, the application of those rules is unclear here. Is RTS followed by CTS+self legal? No. | Suggest the precedence be made explicit. Change to "((RTS CTS) ¦ CTS+self)" |  |  | MAC Operation | MAC | 9.12
2515 | Ji, Lusheng | 9.12 | 100 | 22 | E | N | 100 | 22 | Frame exchange sequences | 9.12 | E | [5 empty] | The rule that starts on line 22 would be more clearly stated without the () grouping | Change to: [RTS CTS} txop-part-requiring-ack txop-part-providing-ack ¦ [RTS CTS] (Management ¦ (Data+QAP))+individual Ack ¦ [RTS CTS] BlockAckReq BlockAck ¦ |  |  | MAC Operation | MAC | 9.12
2516 | Ji, Lusheng | 9.12 | 100 | 37 | E | N | 100 | 37 | Frame exchange sequences | 9.12 | E | [5 empty] | unclear which line of the production this comment refers | please clarify. Perhaps defining cf-ack-piggybacked-poll-sequence would help |  |  | MAC Operation | MAC | 9.12
2524 | Ji, Lusheng | 9.12 | 101 | 54 | E | N | 101 | 54 | Frame exchange sequences | 9.12 | E | [5 empty] | "…response demanded contained a BAR." | delete "demanded" |  |  | MAC Operation | MAC | 9.12
2539 | Ji, Lusheng | 9.12 | 104 | 2 | E | N | 104 | 2 | Frame exchange sequences | 9.12 | E | [5 empty] | Change "on" to "in" twice in sentence | Change to "The RD grant may be made in any of these frame, but shall be made in at least one of them." |  |  | MAC Operation | MAC | 9.12
2549 | Ji, Lusheng | 9.14 | 105 | 1 | E | N | 105 | 1 | Protection mechanisms for different HT PHY options | 9.14 | E | [5 empty] | Unclear editor's instructions | Change to "Insert the following text following 9.13" |  |  | Protection Mechanisms | Coexistence | 9.14
2550 | Ji, Lusheng | 9.13 | 105 | 1 | E | N | 105 | 1 | Protection mechanism for non-ERP receivers | 9.13 | E | [5 empty] | Suggest reorganizing this text | 9.13 is generally about protection schemes. Change title of 9.13 to be just that (Protection mechanisms). Add 9.13.1 "Overview of protection mechanisms" with a few sentences about what the problem is that they are trying to solve. Like the first few sentences currently in P802.11REV-ma-D6.0 9.13, except that its too specific to NAV. Then 9.13.2 "Protection mechanisms for non-ERP receivers" with current text. Then 9.13.3 "Protection mechanisms for different HT PHY options", 9.13.4 "L-SIG TXOP protection", 9.13.5 "Protection mechamisms for Aggregation Exchange sequences" |  |  | Protection Mechanisms | Coexistence | 9.13
2551 | Ji, Lusheng | 9.14.1 | 105 | 4 | E | N | 105 | 4 | RIFS Protection | 9.14.1 | E | [5 empty] | If 9.14 is not combined with 9.13, then the notion of "protection" needs some clarification | Add text defining the notion of "protection" at the start of 9.14 |  |  | RIFS | Coexistence | 9.14.1
2554 | Ji, Lusheng | 9.15 | 105 | 11 | E | N | 105 | 11 | L-SIG TXOP Protection | 9.15 | E | [5 empty] | This is still part of the previous "Insert". No additional editor instruction is needed |  |  |  | Protection Mechanisms | Coexistence | 9.15
2556 | Ji, Lusheng | 9.15 | 105 | 18 | E | N | 105 | 18 | L-SIG TXOP Protection | 9.15 | E | [5 empty] | "association requests" and "probe responses" are both proper nouns | Capitalize |  |  | Protection Mechanisms | Coexistence | 9.15
2557 | Ji, Lusheng | 9.15 | 105 | 19 | E | N | 105 | 19 | L-SIG TXOP Protection | 9.15 | E | [5 empty] | "all HT STA in its BSS" should be plural | all HT STAs |  |  | Protection Mechanisms | Coexistence | 9.15
2558 | Ji, Lusheng | 9.15.1 | 106 | 16 | E | N | 106 | 16 | L-SIG TXOP Protection Rules at the Initiator | 9.15.1 | E | [5 empty] | missing period at end of sentence | add period |  |  | Protection Mechanisms | Coexistence | 9.15.1
2559 | Ji, Lusheng | 9.16 | 107 | 1 | E | N | 107 | 1 | Protection mechanisms for Aggregation Exchange Sequences | 9.16 | E | [5 empty] | This is still part of the previous "Insert". No additional editor instruction is needed |  |  |  | Protection Mechanisms | Coexistence | 9.16
2560 | Ji, Lusheng | 9.16.1 | 107 | 3 | E | N | 107 | 3 | Generally | 9.16.1 | E | [5 empty] | An adverb as a title? | Change title to "General" or "Overview" |  |  | Protection Mechanisms | Coexistence | 9.16.1
2561 | Ji, Lusheng | 9.16.1 | 107 | 13 | E | N | 107 | 13 | Generally | 9.16.1 | E | [5 empty] | missing period at end of sentence | add period |  |  | Protection Mechanisms | Coexistence | 9.16.1
2562 | Ji, Lusheng | 9.16.2 | 107 | 21 | E | N | 107 | 21 | Long NAV | 9.16.2 | E | [5 empty] | This paragraph and the two following ones should be a dash list | Make change indicated in comment |  |  | Protection Mechanisms | Coexistence | 9.16.2
2563 | Ji, Lusheng | 9.16.2 | 107 | 21 | E | N | 107 | 21 | Long NAV | 9.16.2 | E | [5 empty] | missing semicolon at end of line | Make change indicated in comment |  |  | Protection Mechanisms | Coexistence | 9.16.2
2564 | Ji, Lusheng | 9.16.2 | 107 | 22 | E | N | 107 | 22 | Long NAV | 9.16.2 | E | [5 empty] | missing semicolon at end of line | Make change indicated in comment |  |  | Protection Mechanisms | Coexistence | 9.16.2
2565 | Ji, Lusheng | 9.16.2 | 107 | 23 | E | N | 107 | 23 | Long NAV | 9.16.2 | E | [5 empty] | missing period at end of sentence | Make change indicated in comment |  |  | Protection Mechanisms | Coexistence | 9.16.2
2566 | Ji, Lusheng | 9.16.2 | 107 | 25 | E | N | 107 | 25 | Long NAV | 9.16.2 | E | [5 empty] | missing comma after TXOP | insert comma after "TXOP" |  |  | Protection Mechanisms | Coexistence | 9.16.2
2567 | Ji, Lusheng | 9.16.2 | 107 | 26 | E | N | 107 | 26 | Long NAV | 9.16.2 | E | [5 empty] | TxOP versus TXOP | be consistent. TXOP in acronym list |  |  | Protection Mechanisms | Coexistence | 9.16.2
2568 | Ji, Lusheng | 9.16.2 | 107 | 30 | E | N | 107 | 30 | Long NAV | 9.16.2 | E | [5 empty] | join this sentence into previous paragraph | Make change indicated in comment |  |  | Protection Mechanisms | Coexistence | 9.16.2
2569 | Ji, Lusheng | 9.16.2 | 107 | 31 | E | N | 107 | 31 | Long NAV | 9.16.2 | E | [5 empty] | join this sentence into previous paragraph | Make change indicated in comment |  |  | Protection Mechanisms | Coexistence | 9.16.2
2570 | Ji, Lusheng | 9.16.2 | 108 | 0 | E | N | 108 | 0 | Long NAV | 9.16.2 | E | [5 empty] | very unclear statement in top line of Figure | Change to "Duration Field of each MPDU in aggregation contains the Remaining TXOP value." |  |  | Protection Mechanisms | Coexistence | 9.16.2
2573 | Ji, Lusheng | 9.16.3 | 108 | 11 | E | N | 108 | 11 | Truncation of TXOP | 9.16.3 | E | [5 empty] | footnote should be brought up into text as a NOTE (9pt font) | Make change indicated in comment |  |  | Protection Mechanisms | Coexistence | 9.16.3
2574 | Ji, Lusheng | 9.16.3 | 109 | 4 | E | N | 109 | 4 | Truncation of TXOP | 9.16.3 | E | [5 empty] | Text doesn't reference Figure n36 | Change line 4 to "In the example shown in Figure n36…" |  |  | Protection Mechanisms | Coexistence | 9.16.3
2575 | Ji, Lusheng | 9.17 | 109 | 13 | E | N | 109 | 13 | Reverse direction | 9.17 | E | [5 empty] | This is still part of the previous "Insert". No additional editor instruction is needed |  |  |  | MAC Operation | MAC | 9.17
2578 | Ji, Lusheng | 9.17.1 | 109 | 21 | E | N | 109 | 21 | Reverse direction aggregation exchanges | 9.17.1 | E | [5 empty] | base standard uses "true" and "false" instead of "1" and "0" | change "1" to "true" |  |  | MAC Operation | MAC | 9.17.1
2579 | Ji, Lusheng | 9.17.1 | 109 | 22 | E | N | 109 | 22 | Reverse direction aggregation exchanges | 9.17.1 | E | [5 empty] | base standard uses "true" and "false" instead of "1" and "0" | change "1" to "true" |  |  | MAC Operation | MAC | 9.17.1
2580 | Ji, Lusheng | 9.17.1 | 109 | 24 | E | N | 109 | 24 | Reverse direction aggregation exchanges | 9.17.1 | E | [5 empty] | bad cross reference. Table n5??? | Fix crossreference |  |  | MAC Operation | MAC | 9.17.1
2581 | Ji, Lusheng | 9.17.1 | 109 | 27 | E | N | 109 | 27 | Reverse direction aggregation exchanges | 9.17.1 | E | [5 empty] | base standard uses "true" and "false" instead of "1" and "0" | change "1" to "true" |  |  | MAC Operation | MAC | 9.17.1
2582 | Ji, Lusheng | 9.17.1 | 109 | 28 | E | N | 109 | 28 | Reverse direction aggregation exchanges | 9.17.1 | E | [5 empty] | base standard uses "true" and "false" instead of "1" and "0" | change "0" to "false" |  |  | MAC Operation | MAC | 9.17.1
2583 | Ji, Lusheng | 9.17.1 | 110 | 1 | E | N | 110 | 1 | Reverse direction aggregation exchanges | 9.17.1 | E | [5 empty] | wording | Change to "no transmissions by any other STA." |  |  | MAC Operation | MAC | 9.17.1
2584 | Ji, Lusheng | 9.17.2 | 110 | 8 | E | N | 110 | 8 | Bi-Directional Data Exchange Rules | 9.17.2 | E | [5 empty] | base standard uses "true" and "false" instead of "1" and "0" | change "1" to "true" |  |  | MAC Operation | MAC | 9.17.2
2585 | Ji, Lusheng | 9.17.2 | 110 | 10 | E | N | 110 | 10 | Bi-Directional Data Exchange Rules | 9.17.2 | E | [5 empty] | base standard uses "true" and "false" instead of "1" and "0" | change "1" to "true" |  |  | MAC Operation | MAC | 9.17.2
2586 | Ji, Lusheng | 9.17.2 | 110 | 10 | E | N | 110 | 10 | Bi-Directional Data Exchange Rules | 9.17.2 | E | [5 empty] | base standard uses "true" and "false" instead of "1" and "0" | change "1" to "true" |  |  | MAC Operation | MAC | 9.17.2
2587 | Ji, Lusheng | 9.17.2 | 110 | 11 | E | N | 110 | 11 | Bi-Directional Data Exchange Rules | 9.17.2 | E | [5 empty] | base standard uses "true" and "false" instead of "1" and "0" | change "0" to "false" |  |  | MAC Operation | MAC | 9.17.2
2588 | Ji, Lusheng | 9.17.2 | 110 | 12 | E | N | 110 | 12 | Bi-Directional Data Exchange Rules | 9.17.2 | E | [5 empty] | base standard uses "true" and "false" instead of "1" and "0" | change "1" to "true" |  |  | MAC Operation | MAC | 9.17.2
2589 | Ji, Lusheng | 9.17.2 | 110 | 13 | E | N | 110 | 13 | Bi-Directional Data Exchange Rules | 9.17.2 | E | [5 empty] | base standard uses "true" and "false" instead of "1" and "0" | change "0" to "false" |  |  | MAC Operation | MAC | 9.17.2
2590 | Ji, Lusheng | 9.17.2 | 110 | 17 | E | N | 110 | 17 | Bi-Directional Data Exchange Rules | 9.17.2 | E | [5 empty] | base standard uses "true" and "false" instead of "1" and "0" | change "1" to "true" |  |  | MAC Operation | MAC | 9.17.2
2591 | Ji, Lusheng | 9.17.2 | 110 | 18 | E | N | 110 | 18 | Bi-Directional Data Exchange Rules | 9.17.2 | E | [5 empty] | Bold is reserved for editor's instructions | remove bold |  |  | MAC Operation | MAC | 9.17.2
2592 | Ji, Lusheng | 9.17.2 | 110 | 19 | E | N | 110 | 19 | Bi-Directional Data Exchange Rules | 9.17.2 | E | [5 empty] | base standard uses "true" and "false" instead of "1" and "0" | change "0" to "false" |  |  | MAC Operation | MAC | 9.17.2
2593 | Ji, Lusheng | 9.17.2 | 110 | 20 | E | N | 110 | 20 | Bi-Directional Data Exchange Rules | 9.17.2 | E | [5 empty] | Bold is reserved for editor's instructions | remove bold |  |  | MAC Operation | MAC | 9.17.2
2594 | Ji, Lusheng | 9.17.2 | 110 | 23 | E | N | 110 | 23 | Bi-Directional Data Exchange Rules | 9.17.2 | E | [5 empty] | Text of the NOTE should be smaller font | Change text to be 9pt font |  |  | MAC Operation | MAC | 9.17.2
2595 | Ji, Lusheng | 9.17.2 | 110 | 26 | E | N | 110 | 26 | Bi-Directional Data Exchange Rules | 9.17.2 | E | [5 empty] | base standard uses "true" and "false" instead of "1" and "0" | Change "0" to "false" |  |  | MAC Operation | MAC | 9.17.2
2596 | Ji, Lusheng | 9.17.2 | 110 | 27 | E | N | 110 | 27 | Bi-Directional Data Exchange Rules | 9.17.2 | E | [5 empty] | Text of the NOTE should be smaller font | Change text to be 9pt font |  |  | MAC Operation | MAC | 9.17.2
2597 | Ji, Lusheng | 9.17.2 | 111 | 1 | E | N | 111 | 1 | Bi-Directional Data Exchange Rules | 9.17.2 | E | [5 empty] | Text of the NOTE should be smaller font | Change text to be 9pt font |  |  | MAC Operation | MAC | 9.17.2
2598 | Ji, Lusheng | 9.17.3 | 111 | 3 | E | N | 111 | 3 | Constraints regarding responses | 9.17.3 | E | [5 empty] | reword to make more specific | Change to "The first PPDU of the response burst shall containe the response frames required to respond to the previous PPDU." |  |  | MAC Operation | MAC | 9.17.3
2599 | Ji, Lusheng | 9.17.3 | 111 | 5 | E | N | 111 | 5 | Constraints regarding responses | 9.17.3 | E | [5 empty] | wrong article | Change to "a frame" |  |  | MAC Operation | MAC | 9.17.3
2600 | Ji, Lusheng | 9.17.3 | 111 | 8 | E | N | 111 | 8 | Constraints regarding responses | 9.17.3 | E | [5 empty] | base standard uses "true" and "false" instead of "1" and "0" | Change "0" to "false" |  |  | MAC Operation | MAC | 9.17.3
2601 | Ji, Lusheng | 9.17.3 | 111 | 10 | E | N | 111 | 10 | Constraints regarding responses | 9.17.3 | E | [5 empty] | Text of the NOTE should be smaller font | Change text to be 9pt font |  |  | MAC Operation | MAC | 9.17.3
2602 | Ji, Lusheng | 9.18 | 111 | 13 | E | N | 111 | 13 | PSMP | 9.18 | E | [5 empty] | This is still part of the previous "Insert". No additional editor instruction is needed |  |  |  | PSMP | PSMP | 9.18
2604 | Ji, Lusheng | 9.18.11 | 111 | 23 | E | N | 111 | 23 | PSMP sequence | 9.18.1.1 | E | [5 empty] | no text make reference to Figure n38 | add text referencing Figure n38 |  |  | PSMP | PSMP | 9.18.1.1
2605 | Ji, Lusheng | 9.18.1.1 | 111 | 23 | E | N | 111 | 23 | PSMP sequence | 9.18.1.1 | E | [5 empty] | no text makes reference to Figure n39 | add text referencing Figure n39 |  |  | PSMP | PSMP | 9.18.1.1
2606 | Ji, Lusheng | 9.18.1.1.2 | 114 | 3 | E | N | 114 | 3 | Up Link Transmission | 9.18.1.1.2 | E | [5 empty] | "separated over RIFS or SIFS" | Change to "separated by RIFS or SIFS" |  |  | PSMP | PSMP | 9.18.1.1.2
2608 | Ji, Lusheng | 9.18.1.1.2 | 114 | 15 | E | N | 114 | 15 | Up Link Transmission | 9.18.1.1.2 | E | [5 empty] | Move start of sentence to left margin | Make change indicated in comment |  |  | PSMP | PSMP | 9.18.1.1.2
2609 | Ji, Lusheng | 9.18.1.1.2 | 114 | 16 | E | N | 114 | 16 | Up Link Transmission | 9.18.1.1.2 | E | [5 empty] | extraneous double quote at end of sentence | delete it |  |  | PSMP | PSMP | 9.18.1.1.2
2610 | Ji, Lusheng | 9.18.1.1.2.1 | 114 | 17 | E | N | 114 | 17 | Scheduling of Up Link Transmissions | 9.18.1.1.2.1 | E | [5 empty] | 6 levels of header not allowed by IEEE Style | delete this heading line |  |  | PSMP | PSMP | 9.18.1.1.2.1
2611 | Ji, Lusheng | 9.18.1.1 | 114 | 23 | E | N | 114 | 23 | PSMP sequence | 9.18.1.1 | E | [5 empty] | 9.18.1.1 without 9.18.1.2 | Delete heading 9.18.1.1, and adjust 9.18.1.1.1 and 9.18.1.1.2 |  |  | PSMP | PSMP | 9.18.1.1
2612 | Ji, Lusheng | 9.18.2 | 115 | 10 | E | N | 115 | 10 | Multi-phase PSMP | 9.18.2 | E | [5 empty] | Keep Figure and caption on same page | Make change indicated in comment |  |  | PSMP | PSMP | 9.18.2
2613 | Ji, Lusheng | 9.18.2.1 | 116 | 3 | E | N | 116 | 3 | PSMP Power management | 9.18.2.1 | E | [5 empty] | 9.18.2.1 without 9.18.2.2 | Delete heading 9.18.2.1 |  |  | PSMP | PSMP | 9.18.2.1
2614 | Ji, Lusheng | 8.18.3 | 116 | 16 | E | N | 116 | 16 | MTBA rules in scheduled PSMP sequence | 9.18.3 | E | [5 empty] | missing article | add "the" before STA |  |  | PSMP | PSMP | 9.18.3
2615 | Ji, Lusheng | 9.18.3 | 116 | 21 | E | N | 116 | 21 | MTBA rules in scheduled PSMP sequence | 9.18.3 | E | [5 empty] | missing article | add "the" before ULT |  |  | PSMP | PSMP | 9.18.3
2616 | Ji, Lusheng | 9.18.3 | 116 | 22 | E | N | 116 | 22 | MTBA rules in scheduled PSMP sequence | 9.18.3 | E | [5 empty] | missing article | add "the" before DLT |  |  | PSMP | PSMP | 9.18.3
2617 | Ji, Lusheng | 9.18.3 | 116 | 22 | E | N | 116 | 22 | MTBA rules in scheduled PSMP sequence | 9.18.3 | E | [5 empty] | missing article | add "the" before next PSMP |  |  | PSMP | PSMP | 9.18.3
2618 | Ji, Lusheng | 9.18.3 | 116 | 25 | E | N | 116 | 25 | MTBA rules in scheduled PSMP sequence | 9.18.3 | E | [5 empty] | TSPEC likely should be plural | Change to TSPECs |  |  | PSMP | PSMP | 9.18.3
2619 | Ji, Lusheng | 9.18.3 | 116 | 25 | E | N | 116 | 25 | MTBA rules in scheduled PSMP sequence | 9.18.3 | E | [5 empty] | missing article | add "the" before DLT |  |  | PSMP | PSMP | 9.18.3
2620 | Ji, Lusheng | 9.18.3 | 116 | 27 | E | N | 116 | 27 | MTBA rules in scheduled PSMP sequence | 9.18.3 | E | [5 empty] | missing article | Change to "the MTBA in the ULT…" |  |  | PSMP | PSMP | 9.18.3
2621 | Ji, Lusheng | 9.18.3.1 | 116 | 31 | E | N | 116 | 31 | ULT payload retransmission | 9.18.3.1 | E | [5 empty] | 9.18.3.1 without 9.18.3.2 | delete heading 9.18;3.1 |  |  | PSMP | PSMP | 9.18.3.1
2622 | Ji, Lusheng | 9.18.3.1 | 116 | 32 | E | N | 116 | 32 | ULT payload retransmission | 9.18.3.1 | E | [5 empty] | wrong article | Change to "the MTBA" |  |  | PSMP | PSMP | 9.18.3.1
2623 | Ji, Lusheng | 9.18;3.1 | 116 | 33 | E | N | 116 | 33 | ULT payload retransmission | 9.18.3.1 | E | [5 empty] | reword | Change to "allow the STA to retransmit failed frames." |  |  | PSMP | PSMP | 9.18.3.1
2624 | Ji, Lusheng | 9.18.3.1 | 116 | 35 | E | N | 116 | 35 | ULT payload retransmission | 9.18.3.1 | E | [5 empty] | missing comma | insert comma after "is present" |  |  | PSMP | PSMP | 9.18.3.1
2625 | Ji, Lusheng | 9.18.3.1 | 117 | 1 | E | N | 117 | 1 | ULT payload retransmission | 9.18.3.1 | E | [5 empty] | Text of the NOTE should be smaller font | Change text to be 9pt font |  |  | PSMP | PSMP | 9.18.3.1
2626 | Ji, Lusheng | 9.18.3.1 | 117 | 3 | E | N | 117 | 3 | ULT payload retransmission | 9.18.3.1 | E | [5 empty] | Text of the NOTE should be smaller font | Change text to be 9pt font |  |  | PSMP | PSMP | 9.18.3.1
2627 | Ji, Lusheng | 9.18.4 | 117 | 8 | E | N | 117 | 8 | Unscheduled PSMP | 9.18.4 | E | [5 empty] | STA should be plural | Change to STAs, twice in sentence |  |  | PSMP | PSMP | 9.18.4
2628 | Ji, Lusheng | 9.18.4 | 117 | 14 | E | N | 117 | 14 | Unscheduled PSMP | 9.18.4 | E | [5 empty] | AC should be plural | Change to Acs |  |  | PSMP | PSMP | 9.18.4
2629 | Ji, Lusheng | 9.18.4 | 117 | 19 | E | N | 117 | 19 | Unscheduled PSMP | 9.18.4 | E | [5 empty] | extra space between words | delete extra space between "allow" and "a STA" |  |  | PSMP | PSMP | 9.18.4
2630 | Ji, Lusheng | 9.18.4 | 117 | 27 | E | N | 117 | 27 | Unscheduled PSMP | 9.18.4 | E | [5 empty] | sentence fragment | delete "Under the regular Ack and immediate BlockAck." |  |  | PSMP | PSMP | 9.18.4
2631 | Ji, Lusheng | 9.18.4 | 117 | 29 | E | N | 117 | 29 | Unscheduled PSMP | 9.18.4 | E | [5 empty] | Text of the NOTE should be smaller font | Change text to be 9pt font |  |  | PSMP | PSMP | 9.18.4
2632 | Ji, Lusheng | 9.19 | 117 | 33 | E | N | 117 | 33 | Link Adaptation | 9.19 | E | [5 empty] | This is still part of the previous "Insert". No additional editor instruction is needed |  |  |  | Link Adaptation | Beamforming & Adaptation | 9.19
2633 | Ji, Lusheng | 9.19.1 | 117 | 35 | E | N | 117 | 35 | Introduction (informative) | 9.19.1 | E | [5 empty] | delete "(informative)" from the title | Make change indicated in comment. Hopefully introductions are always informative. |  |  | Link Adaptation | Beamforming & Adaptation | 9.19.1
2638 | Ji, Lusheng | 9.19.1 | 118 | 3 | E | N | 118 | 3 | Introduction (informative) | 9.19.1 | E | [5 empty] | sounding should be plural | soundings |  |  | Link Adaptation | Beamforming & Adaptation | 9.19.1
2639 | Ji, Lusheng | 9.19.1 | 118 | 5 | E | N | 118 | 5 | Introduction (informative) | 9.19.1 | E | [5 empty] | two dash items are in opposite order to the sub-clauses below that describe them | reverse the order of the two dash list items |  |  | Link Adaptation | Beamforming & Adaptation | 9.19.1
2640 | Ji, Lusheng | 9.19.2 | 118 | 17 | E | N | 118 | 17 | Link Adaptation using the HT Control Field | 9.19.2 | E | [5 empty] | extraneous "this" | delete it |  |  | Link Adaptation | Beamforming & Adaptation | 9.19.2
2641 | Ji, Lusheng | 9.19.2 | 118 | 17 | E | N | 118 | 17 | Link Adaptation using the HT Control Field | 9.19.2 | E | [5 empty] | "user" is undefined | Change to "if the originator desires information from more dimensions…" |  |  | Link Adaptation | Beamforming & Adaptation | 9.19.2
2642 | Ji, Lusheng | 9.19.2 | 118 | 19 | E | N | 118 | 19 | Link Adaptation using the HT Control Field | 9.19.2 | E | [5 empty] | wrong article | Change to "an +HTC" |  |  | Link Adaptation | Beamforming & Adaptation | 9.19.2
2643 | Ji, Lusheng | 9.19.2 | 118 | 19 | E | N | 118 | 19 | Link Adaptation using the HT Control Field | 9.19.2 | E | [5 empty] | missing comma | insert comma after "MTQ bit set" |  |  | Link Adaptation | Beamforming & Adaptation | 9.19.2
2644 | Ji, Lusheng | 9.19.2 | 118 | 19 | E | N | 118 | 19 | Link Adaptation using the HT Control Field | 9.19.2 | E | [5 empty] | awkward wording | Change to "initiates a computation of the MCS estimate" |  |  | Link Adaptation | Beamforming & Adaptation | 9.19.2
2646 | Ji, Lusheng | 9.19.2 | 118 | 26 | E | N | 118 | 26 | Link Adaptation using the HT Control Field | 9.19.2 | E | [5 empty] | missing article | insert "the" before computation |  |  | Link Adaptation | Beamforming & Adaptation | 9.19.2
2647 | Ji, Lusheng | 9.19.2 | 118 | 27 | E | N | 118 | 27 | Link Adaptation using the HT Control Field | 9.19.2 | E | [5 empty] | is it "the" HT control field, or "an" HT control field | be consistent between line 27 and 31. |  |  | Link Adaptation | Beamforming & Adaptation | 9.19.2
2648 | Ji, Lusheng | 9.19.2 | 118 | 36 | E | N | 118 | 36 | Link Adaptation using the HT Control Field | 9.19.2 | E | [5 empty] | missing article | inset "an" before MFB |  |  | Link Adaptation | Beamforming & Adaptation | 9.19.2
2649 | Ji, Lusheng | 9.19.2 | 118 | 37 | E | N | 118 | 37 | Link Adaptation using the HT Control Field | 9.19.2 | E | [5 empty] | extraneous comma | delete comma after "initiator" |  |  | Link Adaptation | Beamforming & Adaptation | 9.19.2
2650 | Ji, Lusheng | 9.19.2 | 118 | 37 | E | N | 118 | 37 | Link Adaptation using the HT Control Field | 9.19.2 | E | [5 empty] | missing space | space needed after '1' before "if there" |  |  | Link Adaptation | Beamforming & Adaptation | 9.19.2
2651 | Ji, Lusheng | 919.2 | 118 | 37 | E | N | 118 | 37 | Link Adaptation using the HT Control Field | 9.19.2 | E | [5 empty] | missing verb | Change to "if there is not…" |  |  | Link Adaptation | Beamforming & Adaptation | 9.19.2
2653 | Ji, Lusheng | 9.19.2 | 118 | 39 | E | N | 118 | 39 | Link Adaptation using the HT Control Field | 9.19.2 | E | [5 empty] | Text of the NOTE should be smaller font | Change text to be 9pt font |  |  | Link Adaptation | Beamforming & Adaptation | 9.19.2
2654 | Ji, Lusheng | 9.19.3 | 119 | 3 | E | N | 119 | 3 | Immediate Response Frame Exchange for HT Control | 9.19.3 | E | [5 empty] | missing "and" | before "Implicit BlockAckReq…" |  |  | Link Adaptation | Beamforming & Adaptation | 9.19.3
2656 | Ji, Lusheng | 9.2 | 119 | 22 | E | N | 119 | 22 | DCF | 9.2 | E | [5 empty] | This is still part of the previous "Insert". No additional editor instruction is needed |  |  |  | MAC Operation | MAC | 9.2
2659 | Ji, Lusheng | 9.20.1 | 119 | 24 | E | N | 119 | 24 | Introduction (Informative) | 9.20.1 | E | [5 empty] | delete "(informative)" from the title | Make change indicated in comment |  |  | Beamforming | Beamforming & Adaptation | 9.20.1
2664 | Ji, Lusheng | 9.20.1 | 120 | 2 | E | N | 120 | 2 | Introduction (Informative) | 9.20.1 | E | [5 empty] | missing article | inset "a" before "transmit steering matrix" |  |  | Beamforming | Beamforming & Adaptation | 9.20.1
2665 | Ji, Lusheng | 9.20.1 | 120 | 3 | E | N | 120 | 3 | Introduction (Informative) | 9.20.1 | E | [5 empty] | give a specific cross ref | Change to "This is discussed in 9.20.2." |  |  | Beamforming | Beamforming & Adaptation | 9.20.1
2666 | Ji, Lusheng | 9.20.1 | 120 | 7 | E | N | 120 | 7 | Introduction (Informative) | 9.20.1 | E | [5 empty] | add a cross ref at end of paragraph | Add "This is duscussed in 9.20.3." |  |  | Beamforming | Beamforming & Adaptation | 9.20.1
2667 | Ji, Lusheng | 9.20.2 | 120 | 9 | E | N | 120 | 9 | Transmit Beamforming with Implicit Feedback | 9.20.2 | E | [5 empty] | Change "The following section" to "This sub-clause" | Make change indicated in comment |  |  | Beamforming | Beamforming & Adaptation | 9.20.2
2668 | Ji, Lusheng | 9.20.2 | 120 | 9 | E | N | 120 | 9 | Transmit Beamforming with Implicit Feedback | 9.20.2 | E | [5 empty] | An AP is a STA too. | Change to "frames to a non-AP STA, although the same rules…" |  |  | Beamforming | Beamforming & Adaptation | 9.20.2
2669 | Ji, Lusheng | 9.20.2 | 120 | 11 | E | N | 120 | 11 | Transmit Beamforming with Implicit Feedback | 9.20.2 | E | [5 empty] | extraneous comma | delete comma after "performance" |  |  | Beamforming | Beamforming & Adaptation | 9.20.2
2671 | Ji, Lusheng | 9.20.2 | 120 | 17 | E | N | 120 | 17 | Transmit Beamforming with Implicit Feedback | 9.20.2 | E | [5 empty] | extraneous comma | delete comma after "initiator" |  |  | Beamforming | Beamforming & Adaptation | 9.20.2
2672 | Ji, Lusheng | 9.20.2 | 120 | 18 | E | N | 120 | 18 | Transmit Beamforming with Implicit Feedback | 9.20.2 | E | [5 empty] | TxOP versus TXOP | Change to TXOP |  |  | Beamforming | Beamforming & Adaptation | 9.20.2
2673 | Ji, Lusheng | 9.20.2 | 121 | 10 | E | N | 121 | 10 | Transmit Beamforming with Implicit Feedback | 9.20.2 | E | [5 empty] | first use of "SVD" | Provide definition in first use of the acronym. See Style Guide 13.6. Likely needed for other acronyms too (I haven't been watching for this). |  |  | Beamforming | Beamforming & Adaptation | 9.20.2
2676 | Ji, Lusheng | 9.20.2 | 121 | 13 | E | N | 121 | 13 | Transmit Beamforming with Implicit Feedback | 9.20.2 | E | [5 empty] | Change "can be restarted" to "may be restarted" | Make change indicated in comment |  |  | Beamforming | Beamforming & Adaptation | 9.20.2
2678 | Ji, Lusheng | 9.20.2.1 | 121 | 14 | E | N | 121 | 14 | Calibration | 9.20.2.1 | E | [5 empty] | 9.20.2.1 without 9.20.2.2 | delete 9.20.2.1 |  |  | Beamforming | Beamforming & Adaptation | 9.20.2.1
2679 | Ji, Lusheng | 9.20.2.1.1 | 121 | 15 | E | N | 121 | 15 | Introduction (Informative) | 9.20.2.1.1 | E | [5 empty] | delete "(informative)" from the title | Make change indicated in comment |  |  | Beamforming | Beamforming & Adaptation | 9.20.2.1.1
2681 | Ji, Lusheng | 9.20.2.1.2 | 122 | 15 | E | N | 122 | 15 | Procedure | 9.20.2.1.2 | E | [5 empty] | state from whom the response is required | add to end of sentence "from the recipient." |  |  | Beamforming | Beamforming & Adaptation | 9.20.2.1.2
2683 | Ji, Lusheng | 9.20.2.1.2 | 122 | 17 | E | N | 122 | 17 | Procedure | 9.20.2.1.2 | E | [5 empty] | Change "sounding (HT-LTFs)" to "soundings (training symbols)" | Make change indicated in comment |  |  | Beamforming | Beamforming & Adaptation | 9.20.2.1.2
2684 | Ji, Lusheng | 9.20.2.1.2 | 122 | 20 | E | N | 122 | 20 | Procedure | 9.20.2.1.2 | E | [5 empty] | Change "sounding (HT-LTFs)" to "soundings (training symbols)" | Make change indicated in comment |  |  | Beamforming | Beamforming & Adaptation | 9.20.2.1.2
2685 | Ji, Lusheng | 9.20.2.1.2 | 122 | 26 | E | N | 122 | 26 | Procedure | 9.20.2.1.2 | E | [5 empty] | Keep Figure and caption on same page | Make change indicated in comment |  |  | Beamforming | Beamforming & Adaptation | 9.20.2.1.2
2686 | Ji, Lusheng | 9.20.3.1 | 123 | 19 | E | N | 123 | 19 | Introduction (informative) | 9.20.3.1 | E | [5 empty] | delete "(informative)" from the title | Make change indicated in comment |  |  | Beamforming | Beamforming & Adaptation | 9.20.3.1
2687 | Ji, Lusheng | 9.20.3.1 | 123 | 22 | E | N | 123 | 22 | Introduction (informative) | 9.20.3.1 | E | [5 empty] | write out small numbers | Change "1" to "one" and "3" to "three" |  |  | Beamforming | Beamforming & Adaptation | 9.20.3.1
2688 | Ji, Lusheng | 9.20.3.1 | 123 | 23 | E | N | 123 | 23 | Introduction (informative) | 9.20.3.1 | E | [5 empty] | This paragraph and the following two should be a dash list and indented | Make change indicated in comment |  |  | Beamforming | Beamforming & Adaptation | 9.20.3.1
2689 | Ji, Lusheng | 9.20.3.2 | 123 | 30 | E | N | 123 | 30 | Feedback request and response rules | 9.20.3.2 | E | [5 empty] | Bold is reserved for editor's instructions | delete bold text |  |  | Beamforming | Beamforming & Adaptation | 9.20.3.2
2690 | Ji, Lusheng | 9.20.3.2 | 123 | 34 | E | N | 123 | 34 | Feedback request and response rules | 9.20.3.2 | E | [5 empty] | Bold is reserved for editor's instructions | delete bold text |  |  | Beamforming | Beamforming & Adaptation | 9.20.3.2
2691 | Ji, Lusheng | 9.20.3.2 | 123 | 36 | E | N | 123 | 36 | Feedback request and response rules | 9.20.3.2 | E | [5 empty] | "The transmitter shall not expect getting the feedback of each request" | Makes no sense. Please clarify or delete |  |  | Beamforming | Beamforming & Adaptation | 9.20.3.2
2692 | Ji, Lusheng | 9.20.3.2 | 124 | 1 | E | N | 124 | 1 | Feedback request and response rules | 9.20.3.2 | E | [5 empty] | Bold is reserved for editor's instructions | delete bold text |  |  | Beamforming | Beamforming & Adaptation | 9.20.3.2
2693 | Ji, Lusheng | 9.20.3.3 | 124 | 8 | E | N | 124 | 8 | Transmit Beamforming with explicit Feedback | 9.20.3.3 | E | [5 empty] | Change "example" to "procedure" | Make change indicated in comment |  |  | Beamforming | Beamforming & Adaptation | 9.20.3.3
2694 | Ji, Lusheng | 9.30.3.3 | 124 | 12 | E | N | 124 | 12 | Transmit Beamforming with explicit Feedback | 9.20.3.3 | E | [5 empty] | missing article | insert "the" before Initiator |  |  | Beamforming | Beamforming & Adaptation | 9.20.3.3
2695 | Ji, Lusheng | 9.20.3.3 | 124 | 13 | E | N | 124 | 13 | Transmit Beamforming with explicit Feedback | 9.20.3.3 | E | [5 empty] | "is subject of advertised capabilities" | Change to "is limited to the advertised capabilities" |  |  | Beamforming | Beamforming & Adaptation | 9.20.3.3
2699 | Ji, Lusheng | 9.21 | 125 | 5 | E | N | 125 | 5 | Antenna Selection | 9.21 | E | [5 empty] | This is still part of the previous "Insert". No additional editor instruction is needed |  |  |  | Antenna Selection | Beamforming & Adaptation | 9.21
2701 | Ji, Lusheng | 9.21 | 125 | 7 | E | N | 125 | 7 | Antenna Selection | 9.21 | E | [5 empty] | delete "(informative)" from the title | Make change indicated in comment |  |  | Antenna Selection | Beamforming & Adaptation | 9.21
2702 | Ji, Lusheng | 9.21 | 125 | 9 | E | N | 125 | 9 | Antenna Selection | 9.21 | E | [5 empty] | delete "possibly" | Change to "..is a time-variant mapping…" |  |  | Antenna Selection | Beamforming & Adaptation | 9.21
2703 | Ji, Lusheng | 9.21.1 | 125 | 17 | E | N | 125 | 17 | Introduction (Informative) | 9.21.1 | E | [5 empty] | spell out small numbers | Change "8" to "eight" |  |  | Antenna Selection | Beamforming & Adaptation | 9.21.1
2704 | Ji, Lusheng | 9.21.1 | 125 | 18 | E | N | 125 | 18 | Introduction (Informative) | 9.21.1 | E | [5 empty] | spell out small numbers | Change "4" to "four" |  |  | Antenna Selection | Beamforming & Adaptation | 9.21.1
2706 | Ji, Lusheng | 9.21.2 | 126 | 1 | E | N | 126 | 1 | Procedure | 9.21.2 | E | [5 empty] | wrong article | Change to "A STA" |  |  | Antenna Selection | Beamforming & Adaptation | 9.21.2
2707 | Ji, Lusheng | 9.21.2 | 126 | 2 | E | N | 126 | 2 | Procedure | 9.21.2 | E | [5 empty] | badly worded sentence | Change to "When the initiator conducts an antenna selection…" |  |  | Antenna Selection | Beamforming & Adaptation | 9.21.2
2708 | Ji, Lusheng | 9.21.2 | 126 | 10 | E | N | 126 | 10 | Procedure | 9.21.2 | E | [5 empty] | Change this item (c) to a NOTE, in 9pt font | Make change indicated in comment |  |  | Antenna Selection | Beamforming & Adaptation | 9.21.2
2710 | Ji, Lusheng | 9.21.2 | 126 | 17 | E | N | 126 | 17 | Procedure | 9.21.2 | E | [5 empty] | bad cross ref | not Table n5. No idea correct value. |  |  | Antenna Selection | Beamforming & Adaptation | 9.21.2
2711 | Ji, Lusheng | 9.21.2 | 126 | 20 | E | N | 126 | 20 | Procedure | 9.21.2 | E | [5 empty] | delete "subclause" | Make change indicated in comment |  |  | Antenna Selection | Beamforming & Adaptation | 9.21.2
2712 | Ji, Lusheng | 9.21.2 | 126 | 24 | E | N | 126 | 24 | Procedure | 9.21.2 | E | [5 empty] | delete "subclause" | Make change indicated in comment |  |  | Antenna Selection | Beamforming & Adaptation | 9.21.2
2713 | Ji, Lusheng | 9.21.2 | 127 | 9 | E | N | 127 | 9 | Procedure | 9.21.2 | E | [5 empty] | Change this item (b) to a NOTE, in 9pt font | Make change indicated in comment |  |  | Antenna Selection | Beamforming & Adaptation | 9.21.2
2715 | Ji, Lusheng | 9.22 | 128 | 4 | E | N | 128 | 4 | Zero Length Frame as sounding frame | 9.22 | E | [5 empty] | This is still part of the previous "Insert". No additional editor instruction is needed |  |  |  | ZLF | Beamforming & Adaptation | 9.22
2718 | Ji, Lusheng | 9.22 | 128 | 12 | E | N | 128 | 12 | Zero Length Frame as sounding frame | 9.22 | E | [5 empty] | ZLF frame, delete "frame" as a duplicate word | Make change indicated in comment |  |  | ZLF | Beamforming & Adaptation | 9.22
2720 | Ji, Lusheng | 922 | 128 | 13 | E | N | 128 | 13 | Zero Length Frame as sounding frame | 9.22 | E | [5 empty] | ZLF frame, delete "frame" as a duplicate word | Make change indicated in comment |  |  | ZLF | Beamforming & Adaptation | 9.22
2722 | Ji, Lusheng | 9.22 | 128 | 14 | E | N | 128 | 14 | Zero Length Frame as sounding frame | 9.22 | E | [5 empty] | base standard uses "true" and "false" instead of "1" and "0" | Change "1" to "true" |  |  | ZLF | Beamforming & Adaptation | 9.22
2723 | Ji, Lusheng | 9.22 | 128 | 14 | E | N | 128 | 14 | Zero Length Frame as sounding frame | 9.22 | E | [5 empty] | missing commas (several) | Add comma after "1", and another after "response" |  |  | ZLF | Beamforming & Adaptation | 9.22
2724 | Ji, Lusheng | 9.22 | 128 | 15 | E | N | 128 | 15 | Zero Length Frame as sounding frame | 9.22 | E | [5 empty] | ZLF frame, delete "frame" as a duplicate word | Make change indicated in comment |  |  | ZLF | Beamforming & Adaptation | 9.22
2725 | Ji, Lusheng | 9.22 | 128 | 16 | E | N | 128 | 16 | Zero Length Frame as sounding frame | 9.22 | E | [5 empty] | base standard uses "true" and "false" instead of "1" and "0" | Change "1" to "true" |  |  | ZLF | Beamforming & Adaptation | 9.22
2726 | Ji, Lusheng | 9.22 | 128 | 16 | E | N | 128 | 16 | Zero Length Frame as sounding frame | 9.22 | E | [5 empty] | missing comma | Add comma after "1" |  |  | ZLF | Beamforming & Adaptation | 9.22
2729 | Ji, Lusheng | 9.22.1 | 129 | 4 | E | N | 129 | 4 | Determination of ZLF destination | 9.22.1 | E | [5 empty] | This and the following paragraph should be a dash list | Make change indicated in comment |  |  | ZLF | Beamforming & Adaptation | 9.22.1
2732 | Ji, Lusheng | 9.22.2 | 129 | 14 | E | N | 129 | 14 | Determination of ZLF source | 9.22.2 | E | [5 empty] | This and the following paragraph should be a dash list | Make change indicated in comment |  |  | ZLF | Beamforming & Adaptation | 9.22.2
2735 | Ji, Lusheng | 9.23.1 | 129 | 25 | E | N | 129 | 25 | Rules for operation in 40/20Mhz BSS | 9.23.1 | E | [5 empty] | Change "it" to "the STA" | Make change indicated in comment |  |  | Coexistence | Coexistence | 9.23.1
2736 | Ji, Lusheng | 9.23.1 | 129 | 25 | E | N | 129 | 25 | Rules for operation in 40/20Mhz BSS | 9.23.1 | E | [5 empty] | Change "section" to "sub-clause" | Make change indicated in comment |  |  | Coexistence | Coexistence | 9.23.1
2741 | Ji, Lusheng | 9.23.5 | 130 | 9 | E | N | 130 | 9 | Frame transmission in 40/20Mhz BSS | 9.23.5 | E | [5 empty] | badly worded sentence | Change first sentence to "When an HT STA has to transmit a response control frame, it uses the same channel as the one on which the related frame was received." |  |  | Coexistence | Coexistence | 9.23.5
2748 | Ji, Lusheng | 10.1 | 131 | 29 | E | N | 131 | 29 | Overview of management model | 10.1 | E |  | A |  |  |  | Heading with no text changes indicated | Delete heading with empty content | Fixed by resolution to earlier editorial comment | 20060505r0 D1.01 | Interfaces | General | 10.1
2749 | Ji, Lusheng | 10.2 | 131 | 30 | E | N | 131 | 30 | Generic management primitives | 10.2 | E |  | A |  |  |  | Heading with no text changes indicated | Delete heading with empty content | Fixed by resolution to earlier editorial comment | 20060505r0 D1.01 | Interfaces | General | 10.2
2754 | Ji, Lusheng | 10.3.7.4 | 136 | 13 | E | N | 136 | 13 | MLME-REASSOCIATE.response | 10.3.7.4 | E |  | A |  |  |  | Heading with no text changes indicated | Delete heading with empty content | Fixed by resolution to earlier editorial comment | 20060505r0 D1.01 | MLME | MAC | 10.3.7.4
2755 | Ji, Lusheng | 10.3.7.4.2 | 136 | 14 | E | N | 136 | 14 | Semantics of the service primitive | 10.3.7.4.2 | E |  | A |  |  |  | Heading with no text changes indicated | Delete heading with empty content | Fixed by resolution to earlier editorial comment | 20060505r0 D1.01 | MLME | MAC | 10.3.7.4.2
2757 | Ji, Lusheng | 10.4.3.2 | 141 | 14 | E | N | 141 | 14 | Semantics of the service primitive | 10.4.3.2 | E | [5 empty] | font wrong for editing instructions | normal size font |  |  | PLME | PHY | 10.4.3.2
2758 | Ji, Lusheng | 10.4.3.2 | 142 | 0 | E | N | 142 | 0 | Semantics of the service primitive | 10.4.3.2 | E | [5 empty] | aCWmin and aCWmax are unchagned | delete from table of changes |  |  | PLME | PHY | 10.4.3.2
2759 | Ji, Lusheng | 10.4.3.2 | 142 | 3 | E | N | 142 | 3 | Semantics of the service primitive | 10.4.3.2 | E | [5 empty] | Incorrect editor's instructions | Change "Add" to "Insert" |  |  | PLME | PHY | 10.4.3.2
2760 | Ji, Lusheng | 10.4.3.2 | 142 | 3 | E | N | 142 | 3 | Semantics of the service primitive | 10.4.3.2 | E | [5 empty] | this change should be to the existing paragraph just above the table | Make change indicated in comment |  |  | PLME | PHY | 10.4.3.2
2761 | Ji, Lusheng | 11.1.1 | 142 | 11 | E | N | 142 | 11 | Basic Approach | 11.1.1 | E |  | A |  |  |  | Heading with no text changes indicated | Delete heading with empty content | Fixed by resolution to earlier editorial comment | 20060505r0 D1.01 | MAC Management | MAC | 11.1.1
2762 | Ji, Lusheng | 11.1.2.1 | 142 | 14 | E | N | 142 | 14 | Beacon generation in infrastructure networks | 11.1.2.1 | E | [5 empty] | Unclear editor's instructions | Change to "Insert the following at end of 11.1.2.1:" |  |  | MAC Management | MAC | 11.1.2.1
2763 | Ji, Lusheng | 11.1.2.1.1 | 142 | 16 | E | N | 142 | 16 | Secondary Beacon Transmission | 11.1.2.1.1 | E | [5 empty] | 11.1.2.1.1 without 11.1.2.1.2 | delete heading 11.1.2.1.1, incorporate the text into 11.1.2.1 |  |  | MAC Management | MAC | 11.1.2.1.1
2765 | Ji, Lusheng | 11.1.2.1.1 | 142 | 17 | E | N | 142 | 17 | Secondary Beacon Transmission | 11.1.2.1.1 | E | [5 empty] | "BC/MC" undefined | Suggest spelling this out, "broadcast/multicast" |  |  | MAC Management | MAC | 11.1.2.1.1
2768 | Ji, Lusheng | 11.1.2.1.1 | 142 | 20 | E | N | 142 | 20 | Secondary Beacon Transmission | 11.1.2.1.1 | E | [5 empty] | Change to "All other fields…" | Make change indicated in comment |  |  | MAC Management | MAC | 11.1.2.1.1
2769 | Ji, Lusheng | 11.1.3.2.1 | 143 | 2 | E | N | 143 | 2 | Sending a probe response | 11.1.3.2.1 | E |  | A |  |  |  | Heading with no text changes indicated | Delete heading with empty content | Fixed by resolution to earlier editorial comment | 20060505r0 D1.01 | MAC Management | MAC | 11.1.3.2.1
2771 | Ji, Lusheng | 11.2.1.1 | 143 | 11 | E | N | 143 | 11 | Receive operation for non-AP QSTAs using APSD | 11.2.1.1 | E |  | A |  |  |  | Heading with no text changes indicated | Delete heading with empty content | Fixed by resolution to earlier editorial comment | 20060505r0 D1.01 | Power Management | MAC | 11.2.1.1
2777 | Ji, Lusheng | 11.2.1.7 | 144 | 39 | E | N | 144 | 39 | STA operation during the CP | 11.2.1.7 | E | [5 empty] | extraneous space | "non-AP" |  |  | Power Management | MAC | 11.2.1.7
2779 | Ji, Lusheng | 11.2.2 | 145 | 14 | E | N | 145 | 14 | Power management in an IBSS | 11.2.2 | E |  | A |  |  |  | Heading with no text changes indicated | Delete heading with empty content | Fixed by resolution to earlier editorial comment | 20060505r0 D1.01 | Power Management | MAC | 11.2.2
2780 | Ji, Lusheng | 11.2.3 | 145 | 15 | E | N | 145 | 15 | MIMO Power Save Features | 11.2.3 | E | [5 empty] | Unclear editor's instructions | Change to "Insert the following text at end of 11.2.2:" |  |  | Power Management | MAC | 11.2.3
2781 | Ji, Lusheng | 11.3 | 146 | 11 | E | N | 146 | 11 | Authentication and deauthentication | 11.3 | E |  | A |  |  |  | Heading with no text changes indicated | Delete heading with empty content | Fixed by resolution to earlier editorial comment | 20060505r0 D1.01 | Security | MAC | 11.3
2782 | Ji, Lusheng | 11.4.1 | 146 | 13 | E | N | 146 | 13 | Introduction | 11.4.1 | E |  | A |  |  |  | Heading with no text changes indicated | Delete heading with empty content | Fixed by resolution to earlier editorial comment | 20060505r0 D1.01 | TSPEC | Frame Format | 11.4.1
2783 | Ji, Lusheng | 11.4.2 | 146 | 14 | E | N | 146 | 14 | TSPEC construction | 11.4.2 | E |  | A |  |  |  | Heading with no text changes indicated | Delete heading with empty content | Fixed by resolution to earlier editorial comment | 20060505r0 D1.01 | TSPEC | Frame Format | 11.4.2
2784 | Ji, Lusheng | 11.4.3 | 146 | 15 | E | N | 146 | 15 | TS lifecycle | 11.4.3 | E |  | A |  |  |  | Heading with no text changes indicated | Delete heading with empty content | Fixed by resolution to earlier editorial comment | 20060505r0 D1.01 | TSPEC | Frame Format | 11.4.3
2785 | Ji, Lusheng | 11.4.4 | 146 | 16 | E | N | 146 | 16 | TS Setup | 11.4.4 | E |  | A |  |  |  | Heading with no text changes indicated | Delete heading with empty content | Fixed by resolution to earlier editorial comment | 20060505r0 D1.01 | TSPEC | Frame Format | 11.4.4
2786 | Ji, Lusheng | 11.4.4A | 146 | 17 | E | N | 146 | 17 | Management of Scheduled PSMP | 11.4.4A | E | [5 empty] | 11.4.4A already exists in 11r | track 11r. Change this clause number to 11.4.4B |  |  | PSMP | PSMP | 11.4.4A
2787 | Ji, Lusheng | 11.4.4A | 146 | 17 | E | Y | 146 | 17 | Management of Scheduled PSMP | 11.4.4A | E | [5 empty] | Missing editor's instructions | insert "Insert the following after 11.4.4A, renumbering the following clauses as appropriate." |  |  | PSMP | PSMP | 11.4.4A
2788 | Ji, Lusheng | 11.4.4A | 146 | 18 | E | N | 146 | 18 | Management of Scheduled PSMP | 11.4.4A | E | [5 empty] | delete "(informative)" from the title | Make change indicated in comment |  |  | PSMP | PSMP | 11.4.4A
2789 | Ji, Lusheng | 11.4.4A | 146 | 20 | E | N | 146 | 20 | Management of Scheduled PSMP | 11.4.4A | E | [5 empty] | missing articles(many) | Change first sentence to "Scheduled PSJP is created by the AP in response to the first TSPEC request for this service." |  |  | PSMP | PSMP | 11.4.4A
2790 | Ji, Lusheng | 11.4.4A | 146 | 20 | E | N | 146 | 20 | Management of Scheduled PSMP | 11.4.4A | E | [5 empty] | "first TSPEC request"?? Doesn't seem likely. | Change first sentence to "Scheduled PSJP is created by the AP in response to the first TSPEC request for this service." |  |  | PSMP | PSMP | 11.4.4A
2791 | Ji, Lusheng | 11.4.4A | 146 | 22 | E | N | 146 | 22 | Management of Scheduled PSMP | 11.4.4A | E | [5 empty] | missing article | Insert "the" before "AP" |  |  | PSMP | PSMP | 11.4.4A
2792 | Ji, Lusheng | 11.4.4A | 146 | 25 | E | N | 146 | 25 | Management of Scheduled PSMP | 11.4.4A | E | [5 empty] | No text referencing Table n54 | Add text referencing Table n54 |  |  | PSMP | PSMP | 11.4.4A
2793 | Ji, Lusheng | 11.4.4A | 147 | 3 | E | N | 147 | 3 | Management of Scheduled PSMP | 11.4.4A | E | [5 empty] | No text referencing Table n55 | Add text referencing Table n55 |  |  | PSMP | PSMP | 11.4.4A
2794 | Ji, Lusheng | 11.4.4A | 147 | 1 | E | N | 147 | 1 | Management of Scheduled PSMP | 11.4.4A | E | [5 empty] | Splitting a table between pages requires that the column headings be repeated on the second page | Make change indicated in comment (if this is indeed intended as a Table) |  |  | PSMP | PSMP | 11.4.4A
2795 | Ji, Lusheng | 11.4.4A | 147 | 1 | E | N | 147 | 1 | Management of Scheduled PSMP | 11.4.4A | E | [5 empty] | Tables n54 and n55 don't look at all like tables, rather have the appearance of Figures | Change the captions to "Figure" |  |  | PSMP | PSMP | 11.4.4A
2796 | Ji, Lusheng | 11.4.4A | 147 | 1 | E | N | 147 | 1 | Management of Scheduled PSMP | 11.4.4A | E | [5 empty] | Tables n54 and n55 need titles at top of table, not at bottom | Make change indicated in comment (if this is indeed intended as a Table) |  |  | PSMP | PSMP | 11.4.4A
2797 | Ji, Lusheng | 11.4.4A.1 | 147 | 8 | E | N | 147 | 8 | Introduction (Informative) | 11.4.4A.1 | E | [5 empty] | missing article | insert "a" before "PSMP" |  |  | PSMP | PSMP | 11.4.4A.1
2798 | Ji, Lusheng | 11.4.4A.1 | 147 | 10 | E | N | 147 | 10 | Introduction (Informative) | 11.4.4A.1 | E | [5 empty] | missing articles(many) | Change sentence to "The lifecycle rules of a PSMP are the rules of the TSPECs associated with the partiular PSMP." |  |  | PSMP | PSMP | 11.4.4A.1
2799 | Ji, Lusheng | 11.4.4A.1 | 147 | 12 | E | N | 147 | 12 | Introduction (Informative) | 11.4.4A.1 | E | [5 empty] | "Parameters of TSPEC" - TSPEC should be plural | Change to TSPECs |  |  | PSMP | PSMP | 11.4.4A.1
2800 | Ji, Lusheng | 11.4.4A.1 | 147 | 12 | E | N | 147 | 12 | Introduction (Informative) | 11.4.4A.1 | E | [5 empty] | missing article | insert "the" before "PSMP" (second PSMP on the line) |  |  | PSMP | PSMP | 11.4.4A.1
2801 | Ji, Lusheng | 11.4.4A.1 | 147 | 13 | E | N | 147 | 13 | Introduction (Informative) | 11.4.4A.1 | E | [5 empty] | missing comma | insert comma after "changed" |  |  | PSMP | PSMP | 11.4.4A.1
2802 | Ji, Lusheng | 11.4.4A.1 | 147 | 13 | E | N | 147 | 13 | Introduction (Informative) | 11.4.4A.1 | E | [5 empty] | missing article | insert "a" before "Start time" |  |  | PSMP | PSMP | 11.4.4A.1
2803 | Ji, Lusheng | 11.4.4A.1 | 147 | 14 | E | N | 147 | 14 | Introduction (Informative) | 11.4.4A.1 | E | [5 empty] | missing period at end of sentence | add period |  |  | PSMP | PSMP | 11.4.4A.1
2804 | Ji, Lusheng | 11.4.4A.2 | 148 | 14 | E | N | 148 | 14 | Join PSMP | 11.4.4A.2 | E | [5 empty] | bad cross ref | Change to "Table n56" |  |  | PSMP | PSMP | 11.4.4A.2
2806 | Ji, Lusheng | 11.4.4A.2 | 148 | 30 | E | N | 148 | 30 | Join PSMP | 11.4.4A.2 | E | [5 empty] | cross ref to another clause should also include the clause number | add "in 9.18.1.1." |  |  | PSMP | PSMP | 11.4.4A.2
2807 | Ji, Lusheng | 11.4.4B | 148 | 32 | E | N | 148 | 32 | Management of Unscheduled PSMP | 11.4.4B | E | [5 empty] | something missing | Either "a TSPEC" or "TSPECs" |  |  | PSMP | PSMP | 11.4.4B
2810 | Ji, Lusheng | 11.5.1 | 149 | 2 | E | N | 149 | 2 |  | 11.5.1 | E |  | A |  |  |  | Heading with no text changes indicated | Delete heading with empty content | Fixed by resolution to earlier editorial comment | 20060505r0 D1.01 |  |  | 11.5.1
2811 | Ji, Lusheng | 11.5.2 | 149 | 3 | E | N | 149 | 3 | Multi-TID Block Ack | 11.5.2 | E | [5 empty] | Unclear editor's instructions | Change to "Insert the following text after 11.5.3:" |  |  | Block Ack | MAC | 11.5.2
2812 | Ji, Lusheng | 11.5.2 | 149 | 4 | E | N | 149 | 4 | Multi-TID Block Ack | 11.5.2 | E | [5 empty] | 11.5.2 already exists | Perhaps this new text should be 11.5.4 |  |  | Block Ack | MAC | 11.5.2
2813 | Ji, Lusheng | 11.6 | 149 | 17 | E | N | 149 | 17 | Higher layer timer synchronization | 11.6 | E |  | A |  |  |  | Heading with no text changes indicated | Delete heading with empty content | Fixed by resolution to earlier editorial comment | 20060505r0 D1.01 | Synchronization | MAC | 11.6
2814 | Ji, Lusheng | 11.7 | 149 | 18 | E | N | 149 | 18 | DLS operation | 11.7 | E |  | A |  |  |  | Heading with no text changes indicated | Delete heading with empty content | Fixed by resolution to earlier editorial comment | 20060505r0 D1.01 | DLS | MAC | 11.7
2815 | Ji, Lusheng | 11.8 | 149 | 19 | E | N | 149 | 19 | TPC | 11.8 | E |  | A |  |  |  | Heading with no text changes indicated | Delete heading with empty content | Fixed by resolution to earlier editorial comment | 20060505r0 D1.01 | Coexistence | Coexistence | 11.8
2816 | Ji, Lusheng | 11.9 | 149 | 20 | E | N | 149 | 20 | DFS | 11.9 | E | [5 empty] | DFS is 11.10 | Make change indicated in comment |  |  | Coexistence | Coexistence | 11.9
2817 | Ji, Lusheng | 11.9.4 | 149 | 21 | E | N | 149 | 21 | Selecting and advertising a new channel | 11.9.4 | E | [5 empty] | this clause is 11.10.7 | Make change indicated in comment |  |  | Coexistence | Coexistence | 11.9.4
2818 | Ji, Lusheng | 11.9.5 | 149 | 22 | E | N | 149 | 22 | Channel Selection Methods for 20/40 MHz Operation | 11.9.5 | E | [5 empty] | Unclear editor's instructions | Change to "Insert the following text after 11.10.7:" |  |  | Coexistence | Coexistence | 11.9.5
2819 | Ji, Lusheng | 11.9.5 | 149 | 23 | E | N | 149 | 23 | Channel Selection Methods for 20/40 MHz Operation | 11.9.5 | E | [5 empty] | this clause should be 11.10.8 | Make change indicated in comment |  |  | Coexistence | Coexistence | 11.9.5
2821 | Ji, Lusheng | 11.9.5.3 | 150 | 23footnote | E | N | 150 | 24 | Channel Management at the AP | 11.9.5.3 | E | [5 empty] | missing comma | insert comma after "width set" |  |  | Coexistence | Coexistence | 11.9.5.3
2822 | Ji, Lusheng | 11.1 | 150 | 28 | E | N | 150 | 28 | Synchronization | 11.1 | E |  | R |  |  |  | Heading with no text changes indicated | Delete heading with empty content | 11.1 is required to give contex to 11.1.2.1.1 |  | MAC Management | MAC | 11.1
2823 | Ji, Lusheng | 11.11 | 150 | 29 | E | N | 150 | 29 | Usage of the Neighbor Report | 11.11 | E |  | A |  |  |  | Heading with no text changes indicated | Delete heading with empty content | Fixed by resolution to earlier editorial comment | 20060505r0 D1.01 | MAC Management | MAC | 11.11
2824 | Ji, Lusheng | 11.12 | 150 | 30 | E | N | 150 | 30 | Link Measurement | 11.12 | E |  | A |  |  |  | Heading with no text changes indicated | Delete heading with empty content | Fixed by resolution to earlier editorial comment | 20060505r0 D1.01 | MAC Management | MAC | 11.12
2825 | Ji, Lusheng | 11.13 | 151 | 1 | E | N | 151 | 1 | Measurement pilot frame generation and usage | 11.13 | E |  | A |  |  |  | Heading with no text changes indicated | Delete heading with empty content | Fixed by resolution to earlier editorial comment | 20060505r0 D1.01 | MAC Management | MAC | 11.13
2826 | Ji, Lusheng | 11.14 | 151 | 2 | E | N | 151 | 2 | A-MPDU operation | 11.14 | E | [5 empty] | Unclear editor's instructions | Change to "Inset the following text after 11.13:" |  |  | A-MPDU | Frame Format | 11.14
2827 | Ji, Lusheng | 11.14 | 151 | 3 | E | N | 151 | 3 | A-MPDU operation | 11.14 | E | [5 empty] | 11.14 is a MAC layer function, not really MAC Management function. It would be better placed in clause 9 | Make change indicated in comment |  |  | A-MPDU | Frame Format | 11.14
2829 | Ji, Lusheng | 11.14.1 | 151 | 12 | E | N | 151 | 12 | PSDU Length Limit Rules | 11.14.1 | E | [5 empty] | floating paren | remove space before closing paren |  |  | A-MPDU | Frame Format | 11.14.1
2830 | Ji, Lusheng | 11.15 | 151 | 19 | E | N | 151 | 19 | 40/20 MHz Operation | 11.15 | E | [5 empty] | This is still part of the previous "Insert". No additional editor instruction is needed |  |  |  | Coexistence | Coexistence | 11.15
2831 | Ji, Lusheng | 11.15 | 151 | 20 | E | N | 151 | 20 | 40/20 MHz Operation | 11.15 | E | [5 empty] | All of 11.15 would be better placed as an informative annex | Make change indicated in comment. If this is moved, make sure the normative statements in first paragraph of page 152 appear in clause 9 (I think they do already), and re-word them in non-normative language in the annex. |  |  | Coexistence | Coexistence | 11.15
2832 | Ji, Lusheng | 11.15.1 | 151 | 23 | E | N | 151 | 23 | Basic functionality in BSS 40/20Mhz mode | 11.15.1 | E | [5 empty] | double period at end of sentence | delete one of them |  |  | Coexistence | Coexistence | 11.15.1
2833 | Ji, Lusheng | 11.15.1 | 151 | 24 | E | N | 151 | 24 | Basic functionality in BSS 40/20Mhz mode | 11.15.1 | E | [5 empty] | TxOP versus TXOP | Change to TXOP |  |  | Coexistence | Coexistence | 11.15.1
2834 | Ji, Lusheng | 11.15.1 | 151 | 25 | E | N | 151 | 25 | Basic functionality in BSS 40/20Mhz mode | 11.15.1 | E | [5 empty] | Two places missing "HT" before STAs | Change to "40/20MHz capable HT STAs, 20MHz capable HT STAs and non-HT STAs" |  |  | Coexistence | Coexistence | 11.15.1
2835 | Ji, Lusheng | 11.15.1 | 151 | 25 | E | N | 151 | 25 | Basic functionality in BSS 40/20Mhz mode | 11.15.1 | E | [5 empty] | Don't start a sentence with a number. | Start sentence with "A collection of …" |  |  | Coexistence | Coexistence | 11.15.1
2836 | Ji, Lusheng | 11.15.1 | 151 | 27 | E | N | 151 | 27 | Basic functionality in BSS 40/20Mhz mode | 11.15.1 | E | [5 empty] | STA always declares its own capabilities | delete "own" |  |  | Coexistence | Coexistence | 11.15.1
2837 | Ji, Lusheng | 11.15.1 | 151 | 28 | E | N | 151 | 28 | Basic functionality in BSS 40/20Mhz mode | 11.15.1 | E | [5 empty] | missing "its" | insert "its" before "association request" |  |  | Coexistence | Coexistence | 11.15.1
2838 | Ji, Lusheng | 11.15.1 | 151 | 28 | E | N | 151 | 28 | Basic functionality in BSS 40/20Mhz mode | 11.15.1 | E | [5 empty] | "association request" is proper noun | Capitalize |  |  | Coexistence | Coexistence | 11.15.1
2839 | Ji, Lusheng | 11.15.1 | 152 | 2 | E | N | 152 | 2 | Basic functionality in BSS 40/20Mhz mode | 11.15.1 | E | [5 empty] | "Set recommended transmission chanel width" is proper noun | Capitalize |  |  | Coexistence | Coexistence | 11.15.1
2840 | Ji, Lusheng | 11.15.1 | 152 | 4 | E | N | 152 | 4 | Basic functionality in BSS 40/20Mhz mode | 11.15.1 | E | [5 empty] | missing article | insert "the" before "indicated width" |  |  | Coexistence | Coexistence | 11.15.1
2841 | Ji, Lusheng | 11.15.1 | 152 | 5 | E | N | 152 | 5 | Basic functionality in BSS 40/20Mhz mode | 11.15.1 | E | [5 empty] | missing period at end of sentence | insert after "mode" |  |  | Coexistence | Coexistence | 11.15.1
2842 | Ji, Lusheng | 11.15.1 | 152 | 5 | E | N | 152 | 5 | Basic functionality in BSS 40/20Mhz mode | 11.15.1 | E | [5 empty] | "protections" should be singular | Make change indicated in comment |  |  | Coexistence | Coexistence | 11.15.1
2843 | Ji, Lusheng | 11.15.1 | 152 | 8 | E | N | 152 | 8 | Basic functionality in BSS 40/20Mhz mode | 11.15.1 | E | [5 empty] | This paragraph seems to be a duplicate of last two sentences of previous one. | delete it |  |  | Coexistence | Coexistence | 11.15.1
2844 | Ji, Lusheng | 11.15.1 | 152 | 12 | E | N | 152 | 12 | Basic functionality in BSS 40/20Mhz mode | 11.15.1 | E | [5 empty] | change "working" to "operating" | Make change indicated in comment |  |  | Coexistence | Coexistence | 11.15.1
2845 | Ji, Lusheng | 11.15.1 | 152 | 12 | E | N | 152 | 12 | Basic functionality in BSS 40/20Mhz mode | 11.15.1 | E | [5 empty] | missing article | inset "the" before "40MHz" |  |  | Coexistence | Coexistence | 11.15.1
2846 | Ji, Lusheng | 11.15.1 | 152 | 12 | E | N | 152 | 12 | Basic functionality in BSS 40/20Mhz mode | 11.15.1 | E | [5 empty] | missing comma | insert comma after "40MHz channel" |  |  | Coexistence | Coexistence | 11.15.1
2847 | Ji, Lusheng | 11.15.1 | 152 | 13 | E | N | 152 | 13 | Basic functionality in BSS 40/20Mhz mode | 11.15.1 | E | [5 empty] | Text of the NOTE should be smaller font | Change text to be 9pt font |  |  | Coexistence | Coexistence | 11.15.1
2849 | Ji, Lusheng | 11.15.1 | 152 | 15 | E | N | 152 | 15 | Basic functionality in BSS 40/20Mhz mode | 11.15.1 | E | [5 empty] | no text referencing table n57 | add text referencing Table n57 |  |  | Coexistence | Coexistence | 11.15.1
2850 | Ji, Lusheng | 11.15.2 | 153 | 2 | E | N | 153 | 2 | Operating Modes (Informative) | 11.15.2 | E | [5 empty] | Whether a feature is optional or mandatory is defined by PICS, not by text here. | delete sentence here |  |  | Coexistence | Coexistence | 11.15.2
2851 | Ji, Lusheng | 11.15.3 | 155 | 4 | E | N | 155 | 4 | STA Capabilities (Informative) | 11.15.3 | E | [5 empty] | Change "STA" to "non-AP STA" | Make change indicated in comment |  |  | Coexistence | Coexistence | 11.15.3
2852 | Ji, Lusheng | 11.15.3 | 155 | 6 | E | N | 155 | 6 | STA Capabilities (Informative) | 11.15.3 | E | [5 empty] | no text references Table n59 | add text referencing Table n59 |  |  | Coexistence | Coexistence | 11.15.3
2854 | Ji, Lusheng | 11.16 | 156 | 2 | E | N | 156 | 2 | Phased Coexistence Operation | 11.16 | E | [5 empty] | This is still part of the previous "Insert". No additional editor instruction is needed |  |  |  | PCO | Coexistence | 11.16
2855 | Ji, Lusheng | 11.16 | 156 | 3 | E | N | 156 | 3 | Phased Coexistence Operation | 11.16 | E | [5 empty] | 11.16 is a MAC layer function, not really MAC Management function. It would be better placed in clause 9 | Make change indicated in comment |  |  | PCO | Coexistence | 11.16
2856 | Ji, Lusheng | 11.16 | 156 | 15footnote | E | N | 156 | 19 | Phased Coexistence Operation | 11.16 | E | [5 empty] | missing article | insert "A" at beginning of footnote |  |  | PCO | Coexistence | 11.16
2857 | Ji, Lusheng | 11.16.1 | 157 | 1 | E | N | 157 | 1 | Rules for Operation at PCO AP | 11.16.1 | E | [5 empty] | something strange about font of this title | fix font to be consistent with other titles |  |  | PCO | Coexistence | 11.16.1
2858 | Ji, Lusheng | 11.16.1 | 157 | 5 | E | N | 157 | 5 | Rules for Operation at PCO AP | 11.16.1 | E | [5 empty] | base standard uses "true" and "false" instead of "1" and "0" | Change "1" to "true" |  |  | PCO | Coexistence | 11.16.1
2859 | Ji, Lusheng | 11.16.1 | 157 | 8 | E | N | 157 | 8 | Rules for Operation at PCO AP | 11.16.1 | E | [5 empty] | missing article | insert "the" before Additional HT information element" |  |  | PCO | Coexistence | 11.16.1
2860 | Ji, Lusheng | 11.16.1 | 157 | 8 | E | N | 157 | 8 | Rules for Operation at PCO AP | 11.16.1 | E | [5 empty] | base standard uses "true" and "false" instead of "1" and "0" | Change "0" to "false" |  |  | PCO | Coexistence | 11.16.1
2861 | Ji, Lusheng | 11.16.1 | 157 | 9 | E | N | 157 | 9 | Rules for Operation at PCO AP | 11.16.1 | E | [5 empty] | Beacons is a proper noun | Capitalize |  |  | PCO | Coexistence | 11.16.1
2862 | Ji, Lusheng | 11.16.1 | 157 | 11 | E | N | 157 | 11 | Rules for Operation at PCO AP | 11.16.1 | E | [5 empty] | missing article | insert "the" before "PCO AP" |  |  | PCO | Coexistence | 11.16.1
2863 | Ji, Lusheng | 11.16.1 | 157 | 14 | E | N | 157 | 14 | Rules for Operation at PCO AP | 11.16.1 | E | [5 empty] | missing article | insert "the" before "PCO AP" |  |  | PCO | Coexistence | 11.16.1
2864 | Ji, Lusheng | 11.16.1 | 157 | 16 | E | N | 157 | 16 | Rules for Operation at PCO AP | 11.16.1 | E | [5 empty] | Beacons is a proper noun | Capitalize |  |  | PCO | Coexistence | 11.16.1
2865 | Ji, Lusheng | 11.16.1 | 157 | 27 | E | N | 157 | 27 | Rules for Operation at PCO AP | 11.16.1 | E | [5 empty] | "section 9.23" | Change to "9.23" |  |  | PCO | Coexistence | 11.16.1
2866 | Ji, Lusheng | 11.16.1 | 157 | 29 | E | N | 157 | 29 | Rules for Operation at PCO AP | 11.16.1 | E | [5 empty] | missing article | insert "the" before "40 MHz" |  |  | PCO | Coexistence | 11.16.1
2867 | Ji, Lusheng | 11.16.1 | 157 | 30 | E | N | 157 | 30 | Rules for Operation at PCO AP | 11.16.1 | E | [5 empty] | Beacon is a proper noun | Capitalize |  |  | PCO | Coexistence | 11.16.1
2868 | Ji, Lusheng | 11.16.1 | 157 | 30 | E | N | 157 | 30 | Rules for Operation at PCO AP | 11.16.1 | E | [5 empty] | PCO Phase Request is a proper noun | Capitalize |  |  | PCO | Coexistence | 11.16.1
2869 | Ji, Lusheng | 11.16.1 | 157 | 32 | E | N | 157 | 32 | Rules for Operation at PCO AP | 11.16.1 | E | [5 empty] | PCO Phase Request is a proper noun | Capitalize |  |  | PCO | Coexistence | 11.16.1
2870 | Ji, Lusheng | 11.16.1 | 157 | 35 | E | N | 157 | 35 | Rules for Operation at PCO AP | 11.16.1 | E | [5 empty] | PCO Phase Request is a proper noun | Capitalize |  |  | PCO | Coexistence | 11.16.1
2871 | Ji, Lusheng | 11.16.1 | 157 | 39 | E | N | 157 | 39 | Rules for Operation at PCO AP | 11.16.1 | E | [5 empty] | missing article | insert "the" before "PCO AP" |  |  | PCO | Coexistence | 11.16.1
2872 | Ji, Lusheng | 11.16.1 | 157 | 39 | E | N | 157 | 39 | Rules for Operation at PCO AP | 11.16.1 | E | [5 empty] | change "chances" to "opportunities" | Make change indicated in comment |  |  | PCO | Coexistence | 11.16.1
2873 | Ji, Lusheng | 11.16.1 | 157 | 39 | E | N | 157 | 39 | Rules for Operation at PCO AP | 11.16.1 | E | [5 empty] | change "every" to "each" | Make change indicated in comment |  |  | PCO | Coexistence | 11.16.1
2874 | Ji, Lusheng | 11.16.1 | 157 | 43 | E | N | 157 | 43 | Rules for Operation at PCO AP | 11.16.1 | E | [5 empty] | non-HT is an adjective. Modifying what? | finish the sentence |  |  | PCO | Coexistence | 11.16.1
2875 | Ji, Lusheng | 11.16.1 | 157 | 43 | E | N | 157 | 43 | Rules for Operation at PCO AP | 11.16.1 | E | [5 empty] | missing article | insert "the" before "40 MHz" |  |  | PCO | Coexistence | 11.16.1
2876 | Ji, Lusheng | 11.16.2 | 158 | 2 | E | N | 158 | 2 | Rules for Operation at the PCO non-AP STA | 11.16.2 | E | [5 empty] | STAs always advertise their own capabilities | delete "own" |  |  | PCO | Coexistence | 11.16.2
2877 | Ji, Lusheng | 11.16.2 | 158 | 3 | E | N | 158 | 3 | Rules for Operation at the PCO non-AP STA | 11.16.2 | E | [5 empty] | HT Capabilty is a proper noun | Capitalize |  |  | PCO | Coexistence | 11.16.2
2878 | Ji, Lusheng | 11.16.2 | 158 | 3 | E | N | 158 | 3 | Rules for Operation at the PCO non-AP STA | 11.16.2 | E | [5 empty] | HY Capability is an information element | insert "information" before "element" |  |  | PCO | Coexistence | 11.16.2
2879 | Ji, Lusheng | 11.16.2 | 158 | 3 | E | N | 158 | 3 | Rules for Operation at the PCO non-AP STA | 11.16.2 | E | [5 empty] | Association Request is a proper noun | Capitalize (twice on this line) |  |  | PCO | Coexistence | 11.16.2
2880 | Ji, Lusheng | 11.16.2 | 158 | 4 | E | N | 158 | 4 | Rules for Operation at the PCO non-AP STA | 11.16.2 | E | [5 empty] | base standard uses "true" and "false" instead of "1" and "0" | Change "1" to "true" |  |  | PCO | Coexistence | 11.16.2
2881 | Ji, Lusheng | 11.16.2 | 158 | 4 | E | N | 158 | 4 | Rules for Operation at the PCO non-AP STA | 11.16.2 | E | [5 empty] | missing article | insert "the" before "PCO AP" |  |  | PCO | Coexistence | 11.16.2
2882 | Ji, Lusheng | 11.16.2 | 158 | 4 | E | N | 158 | 4 | Rules for Operation at the PCO non-AP STA | 11.16.2 | E | [5 empty] | missing comma | insert comma after "PCO AP" |  |  | PCO | Coexistence | 11.16.2
2883 | Ji, Lusheng | 11.16.2 | 158 | 6 | E | N | 158 | 6 | Rules for Operation at the PCO non-AP STA | 11.16.2 | E | [5 empty] | missing article | insert "the" before PCO AP" |  |  | PCO | Coexistence | 11.16.2
2884 | Ji, Lusheng | 11.16.2 | 158 | 8 | E | N | 158 | 8 | Rules for Operation at the PCO non-AP STA | 11.16.2 | E | [5 empty] | paraeters is plural | Make verb plural too, "do" |  |  | PCO | Coexistence | 11.16.2
2885 | Ji, Lusheng | 11.16.2 | 158 | 10 | E | N | 158 | 10 | Rules for Operation at the PCO non-AP STA | 11.16.2 | E | [5 empty] | STA should be plural | Change to "STAs" |  |  | PCO | Coexistence | 11.16.2
2886 | Ji, Lusheng | 11.16.2 | 158 | 11 | E | N | 158 | 11 | Rules for Operation at the PCO non-AP STA | 11.16.2 | E | [5 empty] | missing article | insert "a" before PCO AP" |  |  | PCO | Coexistence | 11.16.2
2887 | Ji, Lusheng | 11.16.2 | 158 | 12 | E | N | 158 | 12 | Rules for Operation at the PCO non-AP STA | 11.16.2 | E | [5 empty] | Beacon is a proper noun | Capitalize |  |  | PCO | Coexistence | 11.16.2
2888 | Ji, Lusheng | 11.16.2 | 158 | 12 | E | N | 158 | 12 | Rules for Operation at the PCO non-AP STA | 11.16.2 | E | [5 empty] | PCO Phase Request is a proper noun | Capitalize |  |  | PCO | Coexistence | 11.16.2
2889 | Ji, Lusheng | 11.16.2 | 158 | 12 | E | N | 158 | 12 | Rules for Operation at the PCO non-AP STA | 11.16.2 | E | [5 empty] | base standard uses "true" and "false" instead of "1" and "0" | Change "1" to "true" |  |  | PCO | Coexistence | 11.16.2
2890 | Ji, Lusheng | 11.16.2 | 158 | 13 | E | N | 158 | 13 | Rules for Operation at the PCO non-AP STA | 11.16.2 | E | [5 empty] | PCO Phase Request is a proper noun | Capitalize |  |  | PCO | Coexistence | 11.16.2
2891 | Ji, Lusheng | 11.16.2 | 158 | 13 | E | N | 158 | 13 | Rules for Operation at the PCO non-AP STA | 11.16.2 | E | [5 empty] | PCO Phase is a proper noun | Capitalize |  |  | PCO | Coexistence | 11.16.2
2892 | Ji, Lusheng | 11.16.2 | 158 | 13 | E | N | 158 | 13 | Rules for Operation at the PCO non-AP STA | 11.16.2 | E | [5 empty] | base standard uses "true" and "false" instead of "1" and "0" | Change "1" to "true" |  |  | PCO | Coexistence | 11.16.2
2893 | Ji, Lusheng | 11.16.2 | 158 | 16 | E | N | 158 | 16 | Rules for Operation at the PCO non-AP STA | 11.16.2 | E | [5 empty] | Beacon is a proper noun | Capitalize |  |  | PCO | Coexistence | 11.16.2
2894 | Ji, Lusheng | 11.16.2 | 158 | 16 | E | N | 158 | 16 | Rules for Operation at the PCO non-AP STA | 11.16.2 | E | [5 empty] | PCO Phase Request is a proper noun | Capitalize |  |  | PCO | Coexistence | 11.16.2
2895 | Ji, Lusheng | 11.16.2 | 158 | 16 | E | N | 158 | 16 | Rules for Operation at the PCO non-AP STA | 11.16.2 | E | [5 empty] | base standard uses "true" and "false" instead of "1" and "0" | Change "0" to "false" |  |  | PCO | Coexistence | 11.16.2
2896 | Ji, Lusheng | 11.16.2 | 158 | 17 | E | N | 158 | 17 | Rules for Operation at the PCO non-AP STA | 11.16.2 | E | [5 empty] | PCO Phase Request is a proper noun | Capitalize (twice on this line) |  |  | PCO | Coexistence | 11.16.2
2897 | Ji, Lusheng | 11.16.2 | 158 | 17 | E | N | 158 | 17 | Rules for Operation at the PCO non-AP STA | 11.16.2 | E | [5 empty] | base standard uses "true" and "false" instead of "1" and "0" | Change "0" to "false" |  |  | PCO | Coexistence | 11.16.2
2898 | Ji, Lusheng | 11.16.2 | 158 | 22 | E | N | 158 | 22 | Rules for Operation at the PCO non-AP STA | 11.16.2 | E | [5 empty] | missing comma | insert comma after "MHz phase" |  |  | PCO | Coexistence | 11.16.2
2899 | Ji, Lusheng | 11.16.2 | 158 | 22 | E | N | 158 | 22 | Rules for Operation at the PCO non-AP STA | 11.16.2 | E | [5 empty] | extraneous article | delete "the" before "a PCO STA" |  |  | PCO | Coexistence | 11.16.2
2900 | Ji, Lusheng | 11.16.2 | 158 | 24 | E | N | 158 | 24 | Rules for Operation at the PCO non-AP STA | 11.16.2 | E | [5 empty] | Beacon is a proper noun | Capitalize |  |  | PCO | Coexistence | 11.16.2
2901 | Ji, Lusheng | 11.16.2 | 158 | 24 | E | N | 158 | 24 | Rules for Operation at the PCO non-AP STA | 11.16.2 | E | [5 empty] | wrong capitalization | Change "A PCO" to "a PCO" |  |  | PCO | Coexistence | 11.16.2
2902 | Ji, Lusheng | 13 | 158 | 34 | E | N | 158 | 34 | PHY management | 13 | E |  | A |  |  |  | Heading with no text changes indicated | Delete heading with empty content | Fixed by resolution to earlier editorial comment | 20060505r0 D1.01 | PHY Management | PHY | 13
2903 | Ji, Lusheng | 14 | 158 | 35 | E | N | 158 | 35 |  | 14 | E |  | A |  |  |  | Heading with no text changes indicated | Delete heading with empty content | Fixed by resolution to earlier editorial comment | 20060505r0 D1.01 |  |  | 14
2904 | Ji, Lusheng | 15 | 159 | 1 | E | N | 159 | 1 |  | 15 | E |  | A |  |  |  | Heading with no text changes indicated | Delete heading with empty content | Fixed by resolution to earlier editorial comment | 20060505r0 D1.01 |  |  | 15
2905 | Ji, Lusheng | 16 | 159 | 3 | E | N | 159 | 3 |  | 16 | E |  | A |  |  |  | Heading with no text changes indicated | Delete heading with empty content | Fixed by resolution to earlier editorial comment | 20060505r0 D1.01 |  |  | 16
2906 | Ji, Lusheng | 17 | 159 | 4 | E | N | 159 | 4 | OFDM PHY Spec for 5GHz | 17 | E |  | A |  |  |  | Heading with no text changes indicated | Delete heading with empty content | Fixed by resolution to earlier editorial comment | 20060505r0 D1.01 | PHY General | PHY | 17
2908 | Ji, Lusheng | 18 | 159 | 6 | E | N | 159 | 6 |  | 18 | E |  | A |  |  |  | Heading with no text changes indicated | Delete heading with empty content | Fixed by resolution to earlier editorial comment | 20060505r0 D1.01 |  |  | 18
2909 | Ji, Lusheng | 19 | 159 | 8 | E | N | 159 | 8 | ERP Specification | 19 | E |  | A |  |  |  | Heading with no text changes indicated | Delete heading with empty content | Fixed by resolution to earlier editorial comment | 20060505r0 D1.01 | PHY General | PHY | 19
2911 | Ji, Lusheng | 20 | 159 | 9 | E | N | 159 | 9 | High Throughput PHY specification | 20 | E | [5 empty] | Clause needs a new title. This is especially obvious in looking at page 159, where the successive PHYs are all shown with empty contents. | Clause 18 is "High Rate PHY". Clause 19 is "Extended Rate PHY". Haven't we learned that the terms "High Rate" and "High Throughput" won't stay constant? |  |  | PHY General | PHY | 20
2912 | Ji, Lusheng | 20.1 | 159 | 13 | E | N | 159 | 13 | Introduction | 20.1 | E | [5 empty] | Since this amendment will be incorporated into the base standard, its not appropriate to have text "and the additions that are to be made to the base standard…" | Delete this phrase |  |  | PHY General | PHY | 20.1
2915 | Ji, Lusheng | 20.1 | 159 | 14 | E | N | 159 | 14 | Introduction | 20.1 | E | [5 empty] | "radio frequency LAN system" is an undefined term | Change to a defined 802.11 term |  |  | PHY General | PHY | 20.1
2916 | Ji, Lusheng | 20.1 | 159 | 15 | E | N | 159 | 15 | Introduction | 20.1 | E | [5 empty] | "aimed for" | Change to "applicable to" |  |  | PHY General | PHY | 20.1
2917 | Ji, Lusheng | 20.1 | 159 | 22 | E | N | 159 | 22 | Introduction | 20.1 | E | [5 empty] | change "optional" to "defined" | Make change indicated in comment |  |  | PHY General | PHY | 20.1
2919 | Ji, Lusheng | 20.1 | 159 | 23 | E | N | 159 | 23 | Introduction | 20.1 | E | [5 empty] | "Other optional features" | Change to "Other features" |  |  | PHY General | PHY | 20.1
2921 | Ji, Lusheng | 20.1.1 | 159 | 30 | E | N | 159 | 30 | Scope | 20.1.1 | E | [5 empty] | Change "This subclause describes" to "This clause specifies" | Make change indicated in comment |  |  | PHY General | PHY | 20.1.1
2922 | Ji, Lusheng | 20.1.2 | 160 | 10 | E | N | 160 | 10 | High Throughput PHY functions | 20.1.2 | E | [5 empty] | Order of the three entities in this sentence doesn't match the order of the sub-clauses that follow | Make the order consistent. Suggest changing this sentence rather than the sub-clauses |  |  | PHY General | PHY | 20.1.2
2923 | Ji, Lusheng | 20.1.2 | 160 | 11 | E | N | 160 | 11 | High Throughput PHY functions | 20.1.2 | E | [5 empty] | Insert "(PLME)" after "layer management function" | Make change indicated in comment |  |  | PHY General | PHY | 20.1.2
2925 | Ji, Lusheng | 20.1.3 | 160 | 32 | E | N | 160 | 32 | Operating Mode | 20.1.3 | E | [5 empty] | Bold is reserved for editor's instructions | remove the bold font |  |  | PHY General | PHY | 20.1.3
2926 | Ji, Lusheng | 20.1.3 | 161 | 1 | E | N | 161 | 1 | Operating Mode | 20.1.3 | E | [5 empty] | Bold is reserved for editor's instructions | remove the bold font |  |  | PHY General | PHY | 20.1.3
2927 | Ji, Lusheng | 20.1.3 | 161 | 4 | E | N | 161 | 4 | Operating Mode | 20.1.3 | E | [5 empty] | Change "new" to "different". It won't stay new. | Make change indicated in comment |  |  | PHY General | PHY | 20.1.3
2928 | Ji, Lusheng | 20.1.3 | 161 | 6 | E | N | 161 | 6 | Operating Mode | 20.1.3 | E | [5 empty] | Bold is reserved for editor's instructions | remove the bold font |  |  | PHY General | PHY | 20.1.3
2931 | Ji, Lusheng | 20.1.3 | 161 | 13 | E | N | 161 | 13 | Operating Mode | 20.1.3 | E | [5 empty] | Bold is reserved for editor's instructions | remove the bold font |  |  | PHY General | PHY | 20.1.3
2932 | Ji, Lusheng | 20.1.3 | 161 | 13 | E | N | 161 | 13 | Operating Mode | 20.1.3 | E | [5 empty] | "LM" is not a defined acronym | "Non-HT" is used throughout; use it here too. "LM" only appears on lines 13, and 24 (twice) on this page. |  |  | PHY General | PHY | 20.1.3
2933 | Ji, Lusheng | 20.1.3 | 161 | 14 | E | N | 161 | 14 | Operating Mode | 20.1.3 | E | [5 empty] | Bold is reserved for editor's instructions | remove the bold font |  |  | PHY General | PHY | 20.1.3
2934 | Ji, Lusheng | 20.1.3 | 161 | 16 | E | N | 161 | 16 | Operating Mode | 20.1.3 | E | [5 empty] | Bold is reserved for editor's instructions | remove the bold font |  |  | PHY General | PHY | 20.1.3
2935 | Ji, Lusheng | 20.1.3 | 161 | 20 | E | N | 161 | 20 | Operating Mode | 20.1.3 | E | [5 empty] | Bold is reserved for editor's instructions | remove the bold font |  |  | PHY General | PHY | 20.1.3
2936 | Ji, Lusheng | 20.1.3 | 161 | 22 | E | N | 161 | 22 | Operating Mode | 20.1.3 | E | [5 empty] | Bold is reserved for editor's instructions | remove the bold font |  |  | PHY General | PHY | 20.1.3
2938 | Ji, Lusheng | 20.2.1 | 161 | 29 | E | N | 161 | 29 | Introduction | 20.2.1 | E | [5 empty] | there is no footnote 7 | delete the footnote |  |  | PHY Interface | PHY | 20.2.1
2939 | Ji, Lusheng | 20.2.1 | 161 | 30 | E | N | 161 | 30 | Introduction | 20.2.1 | E | [5 empty] | Specification of the interface between MAC and PHY is givenin 12.3.4. | Change to "The specification of this interfrace is given in 12.3.4." |  |  | PHY Interface | PHY | 20.2.1
2940 | Ji, Lusheng | 20.2.2 | 161 | 35 | E | N | 161 | 35 | TXVECTOR parameters | 20.2.2 | E | [5 empty] | Keep the table title and table contents together on a single page | Make change indicated in comment |  |  | PHY Interface | PHY | 20.2.2
2941 | Ji, Lusheng | 20.2.2 | 162 | 1 | E | N | 162 | 1 | TXVECTOR parameters | 20.2.2 | E | [5 empty] | place the standard parameters for all PHYs at beginning of list | Move DATARATE to top, followed by LENGTH. Make the sub-clauses that follow the table match the table order. |  |  | PHY Interface | PHY | 20.2.2
2942 | Ji, Lusheng | 20.2.2 | 162 | 1 | E | N | 162 | 1 | TXVECTOR parameters | 20.2.2 | E | [5 empty] | Middle column of this table is useless | delete it |  |  | PHY Interface | PHY | 20.2.2
2944 | Ji, Lusheng | 20.2.2 | 162 | 1 | E | N | 162 | 1 | TXVECTOR parameters | 20.2.2 | E | [5 empty] | row "STBC" extraneous "either" in "Value" column | delete "either" |  |  | PHY Interface | PHY | 20.2.2
2945 | Ji, Lusheng | 20.2.2 | 162 | 1 | E | N | 162 | 1 | TXVECTOR parameters | 20.2.2 | E | [5 empty] | row "STBC" insert parens around NSTS and NSS | Make change indicated in comment |  |  | PHY Interface | PHY | 20.2.2
2947 | Ji, Lusheng | 20.2.2.1 | 163 | 1 | E | N | 163 | 1 | TXVECTOR L_LENGTH | 20.2.2.1 | E | [5 empty] | wrong article | Change "a HT" to "an HT" |  |  | PHY Interface | PHY | 20.2.2.1
2948 | Ji, Lusheng | 20.2.2.1 | 163 | 2 | E | N | 163 | 2 | TXVECTOR L_LENGTH | 20.2.2.1 | E | [5 empty] | heading level too deep. IEEE limit is 5. See Style Guide 11.1 | fix the cross-reference here. Reorganize the clause numbering in and around 20.3.3.2.1.4 |  |  | PHY Interface | PHY | 20.2.2.1
2949 | Ji, Lusheng | 20.2.2.2 | 163 | 3 | E | N | 163 | 3 | TXVECTOR L_DATARATE | 20.2.2.2 | E | [5 empty] | DATARATE is a standard entry in TXVECTOR | delete "L-" |  |  | PHY Interface | PHY | 20.2.2.2
2951 | Ji, Lusheng | 20.2.2.2 | 163 | 7 | E | N | 163 | 7 | TXVECTOR L_DATARATE | 20.2.2.2 | E | [5 empty] | wrong article, wrong hyphenation | Change to "In an HT frame" |  |  | PHY Interface | PHY | 20.2.2.2
2952 | Ji, Lusheng | 20.2.2.5 | 163 | 17 | E | N | 163 | 17 | TXVECTOR FORMAT | 20.2.2.5 | E | [5 empty] | extraneous "with" | delete "with" |  |  | PHY Interface | PHY | 20.2.2.5
2955 | Ji, Lusheng | 20.2.2.12 | 164 | 13 | E | N | 164 | 13 | TXVECTOR AGGREGATION | 20.2.2.12 | E | [5 empty] | "parameter is set to if the…" | Change to "set to 1 if" |  |  | PHY Interface | PHY | 20.2.2.12
2956 | Ji, Lusheng | 20.2.3 | 165 | 10 | E | N | 165 | 10 | RXVECTOR parameters | 20.2.3 | E | [5 empty] | Middle column of this table is useless | Delete middle column |  |  | PHY Interface | PHY | 20.2.3
2957 | Ji, Lusheng | 20.2.3 | 165 | 10 | E | N | 165 | 10 | RXVECTOR parameters | 20.2.3 | E | [5 empty] | halfway down the middle column it changes from PHY-RXSTART.indicate (correct entry) to PHY-RXSTART.request (incorrect entry) | if the middle column is to be kept, fix it |  |  | PHY Interface | PHY | 20.2.3
2958 | Ji, Lusheng | 20.2.3 | 165 | 10 | E | N | 165 | 10 | RXVECTOR parameters | 20.2.3 | E | [5 empty] | place the standard parameters for all PHYs at beginning of list | Move DATARATE to top, followed by LENGTH. Make the sub-clauses that follow the table match the table order. |  |  | PHY Interface | PHY | 20.2.3
2959 | Ji, Lusheng | 20.2.3 | 165 | 10 | E | N | 165 | 10 | RXVECTOR parameters | 20.2.3 | E | [5 empty] | row "L-DATARATE" inconsistent with 12.3.4.4 | Change to "DATARATE" |  |  | PHY Interface | PHY | 20.2.3
2962 | Ji, Lusheng | 20.2.3 | 165 | 10 | E | N | 165 | 10 | RXVECTOR parameters | 20.2.3 | E | [5 empty] | row "STBC" add parens around NSTS and NSS | Make change indicated in comment |  |  | PHY Interface | PHY | 20.2.3
2963 | Ji, Lusheng | 20.2.3 | 165 | 10 | E | N | 165 | 10 | RXVECTOR parameters | 20.2.3 | E | [5 empty] | row "ADVANCED_CODING" doesn't have a matching sub-clause | if the row belongs in RXVECTOR, please add an explanatory sub-clause. Otherwise delete it. |  |  | PHY Interface | PHY | 20.2.3
2964 | Ji, Lusheng | 20.2.3 | 165 | 10 | E | N | 165 | 10 | RXVECTOR parameters | 20.2.3 | E | [5 empty] | row "SHORT_GI" wrong tense, the packet has already been received | Change to "Short GI was not used/Short GI was used" |  |  | PHY Interface | PHY | 20.2.3
2965 | Ji, Lusheng | 20.2.3 | 166 | 1 | E | N | 166 | 1 | RXVECTOR parameters | 20.2.3 | E | [5 empty] | when table is split across pages, column headings need to appear on each page | Make change indicated in comment |  |  | PHY Interface | PHY | 20.2.3
2966 | Ji, Lusheng | 20.2.3.1 | 166 | 2 | E | N | 166 | 2 | RXVECTOR L_LENGTH | 20.2.3.1 | E | [5 empty] | make the sub-clauses match the order of entries in RXVECTOR | Move DATARATE first, then LENGTH, then the remaining ones |  |  | PHY Interface | PHY | 20.2.3.1
2967 | Ji, Lusheng | 20.2.3.1 | 166 | 2 | E | N | 166 | 2 | RXVECTOR L_LENGTH | 20.2.3.1 | E | [5 empty] | L_LENGTH should be L-LENGTH | Make change indicated in comment |  |  | PHY Interface | PHY | 20.2.3.1
2969 | Ji, Lusheng | 20.2.3.1 | 166 | 7 | E | N | 166 | 7 | RXVECTOR L_LENGTH | 20.2.3.1 | E | [5 empty] | non_HT | Change to "non-HT" |  |  | PHY Interface | PHY | 20.2.3.1
2970 | Ji, Lusheng | 20.2.3.3 | 166 | 13 | E | N | 166 | 13 | RXVECTOR L-DATARATE | 20.2.3.3 | E | [5 empty] | DATARATE appears in 12.3.4.4 without L- | delete "L-" |  |  | PHY Interface | PHY | 20.2.3.3
2971 | Ji, Lusheng | 20.2.3.3 | 166 | 16 | E | N | 166 | 16 | RXVECTOR L-DATARATE | 20.2.3.3 | E | [5 empty] | wrong article, wrong hyphenation | Change to "an HT packet" |  |  | PHY Interface | PHY | 20.2.3.3
2973 | Ji, Lusheng | 20.2.3.7 | 167 | 2 | E | N | 167 | 2 | RXVECTOR BW | 20.2.3.7 | E | [5 empty] | four list items, first two should be separated by a comma instead of "and" | Make change indicated in comment |  |  | PHY Interface | PHY | 20.2.3.7
2974 | Ji, Lusheng | 20.2.3.9 | 167 | 12 | E | N | 167 | 12 | RXVECTOR LENGTH | 20.2.3.9 | E | [5 empty] | tense wrong. Frame was received | Change to "contained" |  |  | PHY Interface | PHY | 20.2.3.9
2978 | Ji, Lusheng | 20.2.3.14 | 167 | 28 | E | N | 167 | 28 | RXVECTOR SHORT_GI | 20.2.3.14 | E | [5 empty] | strange wording here | Change to "whether short GI was detected in receiving the current PPDU." |  |  | PHY Interface | PHY | 20.2.3.14
2979 | Ji, Lusheng | 20.3.2 | 168 | 32 | E | N | 168 | 32 | PLCP frame format | 20.3.2 | E | [5 empty] | "Two new formats" won't be new formats for long | Change to "Two formats…" |  |  | PLCP Frame Format | PHY | 20.3.2
2980 | Ji, Lusheng | 20.3.2.1 | 170 | 3 | E | N | 170 | 3 | Transmitter Block Diagram (informative) | 20.3.2.1 | E | [5 empty] | IEEE Style Guide doesn't allow bullet lists. | Change to dash list |  |  | PLCP | PHY | 20.3.2.1
2981 | Ji, Lusheng | 20.3.2.1 | 170 | 3 | E | N | 170 | 3 | Transmitter Block Diagram (informative) | 20.3.2.1 | E | [5 empty] | Bold is reserved for editor's instructions | Delete bold font |  |  | PLCP | PHY | 20.3.2.1
2982 | Ji, Lusheng | 20.3.2.1 | 170 | 4 | E | N | 170 | 4 | Transmitter Block Diagram (informative) | 20.3.2.1 | E | [5 empty] | Bold is reserved for editor's instructions | Delete bold font |  |  | PLCP | PHY | 20.3.2.1
2983 | Ji, Lusheng | 20.3.2.1 | 170 | 6 | E | N | 170 | 6 | Transmitter Block Diagram (informative) | 20.3.2.1 | E | [5 empty] | Bold is reserved for editor's instructions | Delete bold font |  |  | PLCP | PHY | 20.3.2.1
2984 | Ji, Lusheng | 20.3.2.1 | 170 | 8 | E | N | 170 | 8 | Transmitter Block Diagram (informative) | 20.3.2.1 | E | [5 empty] | Bold is reserved for editor's instructions | Delete bold font |  |  | PLCP | PHY | 20.3.2.1
2985 | Ji, Lusheng | 20.3.2.1 | 170 | 11 | E | N | 170 | 11 | Transmitter Block Diagram (informative) | 20.3.2.1 | E | [5 empty] | Bold is reserved for editor's instructions | Delete bold font |  |  | PLCP | PHY | 20.3.2.1
2986 | Ji, Lusheng | 20.3.2.1 | 170 | 13 | E | N | 170 | 13 | Transmitter Block Diagram (informative) | 20.3.2.1 | E | [5 empty] | Bold is reserved for editor's instructions | Delete bold font |  |  | PLCP | PHY | 20.3.2.1
2987 | Ji, Lusheng | 20.3.2.1 | 170 | 15 | E | N | 170 | 15 | Transmitter Block Diagram (informative) | 20.3.2.1 | E | [5 empty] | Bold is reserved for editor's instructions | Delete bold font |  |  | PLCP | PHY | 20.3.2.1
2988 | Ji, Lusheng | 20.3.2.1 | 170 | 17 | E | N | 170 | 17 | Transmitter Block Diagram (informative) | 20.3.2.1 | E | [5 empty] | Bold is reserved for editor's instructions | Delete bold font |  |  | PLCP | PHY | 20.3.2.1
2989 | Ji, Lusheng | 20.3.2.1 | 170 | 19 | E | N | 170 | 19 | Transmitter Block Diagram (informative) | 20.3.2.1 | E | [5 empty] | Bold is reserved for editor's instructions | Delete bold font |  |  | PLCP | PHY | 20.3.2.1
2990 | Ji, Lusheng | 20.3.2.1 | 170 | 21 | E | N | 170 | 21 | Transmitter Block Diagram (informative) | 20.3.2.1 | E | [5 empty] | Bold is reserved for editor's instructions | Delete bold font |  |  | PLCP | PHY | 20.3.2.1
2991 | Ji, Lusheng | 20.3.2.1 | 170 | 23 | E | N | 170 | 23 | Transmitter Block Diagram (informative) | 20.3.2.1 | E | [5 empty] | Bold is reserved for editor's instructions | Delete bold font |  |  | PLCP | PHY | 20.3.2.1
2992 | Ji, Lusheng | 20.3.2.1 | 170 | 26 | E | N | 170 | 26 | Transmitter Block Diagram (informative) | 20.3.2.1 | E | [5 empty] | Bold is reserved for editor's instructions | Delete bold font |  |  | PLCP | PHY | 20.3.2.1
2993 | Ji, Lusheng | 20.3.2.1 | 170 | 27 | E | N | 170 | 27 | Transmitter Block Diagram (informative) | 20.3.2.1 | E | [5 empty] | Bold is reserved for editor's instructions | Delete bold font |  |  | PLCP | PHY | 20.3.2.1
2994 | Ji, Lusheng | 20.3.2.1 | 170 | 30 | E | N | 170 | 30 | Transmitter Block Diagram (informative) | 20.3.2.1 | E | [5 empty] | Bold is reserved for editor's instructions | Delete bold font |  |  | PLCP | PHY | 20.3.2.1
2995 | Ji, Lusheng | 20.3.2.1 | 170 | 31 | E | N | 170 | 31 | Transmitter Block Diagram (informative) | 20.3.2.1 | E | [5 empty] | Bold is reserved for editor's instructions | Delete bold font |  |  | PLCP | PHY | 20.3.2.1
2996 | Ji, Lusheng | 20.3.2.1 | 170 | 31 | E | N | 170 | 31 | Transmitter Block Diagram (informative) | 20.3.2.1 | E | [5 empty] | missing period at end of sentence | insert period |  |  | PLCP | PHY | 20.3.2.1
2997 | Ji, Lusheng | 20.3.2.2 | 171 | 14 | E | N | 171 | 14 | Overview of the PPDU encoding process | 20.3.2.2 | E | [5 empty] | HT_STF | for consistency, change to HT-STF |  |  | PLCP | PHY | 20.3.2.2
3000 | Ji, Lusheng | 20.3.2.2 | 173 | 5 | E | N | 173 | 5 | Overview of the PPDU encoding process | 20.3.2.2 | E | [5 empty] | delete word "subclause" in giving a cross reference | Make change indicated in comment |  |  | PLCP | PHY | 20.3.2.2
3001 | Ji, Lusheng | 20.3.2.2 | 173 | 33 | E | N | 173 | 33 | Overview of the PPDU encoding process | 20.3.2.2 | E | [5 empty] | delete word "subclause" in giving a cross reference | Make change indicated in comment |  |  | PLCP | PHY | 20.3.2.2
3002 | Ji, Lusheng | 20.3.2.2 | 174 | 2 | E | N | 174 | 2 | Overview of the PPDU encoding process | 20.3.2.2 | E | [5 empty] | delete word "subclause" in giving a cross reference | Make change indicated in comment |  |  | PLCP | PHY | 20.3.2.2
3003 | Ji, Lusheng | 20.3.2.2 | 174 | 3 | E | N | 174 | 3 | Overview of the PPDU encoding process | 20.3.2.2 | E | [5 empty] | delete word "subclause" in giving a cross reference | Make change indicated in comment |  |  | PLCP | PHY | 20.3.2.2
3004 | Ji, Lusheng | 20.3.2.2 | 174 | 6 | E | N | 174 | 6 | Overview of the PPDU encoding process | 20.3.2.2 | E | [5 empty] | delete word "subclause" in giving a cross reference | Make change indicated in comment |  |  | PLCP | PHY | 20.3.2.2
3007 | Ji, Lusheng | 20.3.2.5 | 178 | 13 | E | N | 178 | 13 | Mathematical description of signals | 20.3.2.5 | E | [5 empty] | possibly bad cross reference to an equation, ref to (20-48) doesn't look right | please check |  |  | PLCP | PHY | 20.3.2.5
3008 | Ji, Lusheng | 20.3.2.5 | 179 | 1 | E | N | 179 | 1 | Mathematical description of signals | 20.3.2.5 | E | [5 empty] | repeat table headings when it crosses page boundaries | Make change indicated in comment |  |  | PLCP | PHY | 20.3.2.5
3009 | Ji, Lusheng | 20.3.2.6 | 179 | 3 | E | N | 179 | 3 | Transmission in the upper/lower 20MHz of a 40MHz channel | 20.3.2.6 | E | [5 empty] | possibly bad cross reference to an equation, ref to (20-19) doesn't look right | please check |  |  | PLCP | PHY | 20.3.2.6
3011 | Ji, Lusheng | 20.3.3.1 | 179 | 15 | E | N | 179 | 15 | Introduction | 20.3.3.1 | E | [5 empty] | missing hyphen (twice) | Change to "HT-LTF" twice |  |  | PLCP Preamble | PHY | 20.3.3.1
3012 | Ji, Lusheng | 20.3.3.2.1.1 | 180 | 16 | E | N | 180 | 16 | Cyclic shift definition for the non-HT fields. | 20.3.3.2.1.1 | E | [5 empty] | IEEE Style Guide doesn't allow 6-level headings | combine headings or re-structure this sub-clause to avoid the 6-level headings |  |  | PLCP Preamble | PHY | 20.3.3.2.1.1
3013 | Ji, Lusheng | 20.3.3.2.1.2 | 181 | 1 | E | N | 181 | 1 | Non-HT Short Training Field | 20.3.3.2.1.2 | E | [5 empty] | IEEE Style Guide doesn't allow 6-level headings | combine headings or re-structure this sub-clause to avoid the 6-level headings |  |  | PLCP Preamble | PHY | 20.3.3.2.1.2
3014 | Ji, Lusheng | 20.3.3.2.1.3 | 182 | 4 | E | N | 182 | 4 | Non-HT Long Training Field | 20.3.3.2.1.3 | E | [5 empty] | IEEE Style Guide doesn't allow 6-level headings | combine headings or re-structure this sub-clause to avoid the 6-level headings |  |  | PLCP Preamble | PHY | 20.3.3.2.1.3
3015 | Ji, Lusheng | 20.3.3.2.1.4 | 183 | 1 | E | N | 183 | 1 | The Non-HT Signal Field | 20.3.3.2.1.4 | E | [5 empty] | IEEE Style Guide doesn't allow 6-level headings | combine headings or re-structure this sub-clause to avoid the 6-level headings |  |  | PLCP Header | PHY | 20.3.3.2.1.4
3016 | Ji, Lusheng | 20.3.3.2.1.4 | 183 | 5 | E | N | 183 | 5 | The Non-HT Signal Field | 20.3.3.2.1.4 | E | [5 empty] | text doesn't reference Figure n52 | add text referencing Figure n52 |  |  | PLCP Header | PHY | 20.3.3.2.1.4
3021 | Ji, Lusheng | 20.3.3.2.1.4 | 183 | 15 | E | N | 183 | 15 | The Non-HT Signal Field | 20.3.3.2.1.4 | E | [5 empty] | cross ref to another clause should also include the clause number | Change to "see Table n68 in 20.3.3.2.2.2" |  |  | PLCP Header | PHY | 20.3.3.2.1.4
3022 | Ji, Lusheng | 20.3.3.2.2.1 | 184 | 6 | E | N | 184 | 6 | Cyclic shift for the High Throughput portion of Mixed Mode preamble | 20.3.3.2.2.1 | E | [5 empty] | IEEE Style Guide doesn't allow 6-level headings | combine headings or re-structure this sub-clause to avoid the 6-level headings |  |  | PLCP Preamble | PHY | 20.3.3.2.2.1
3023 | Ji, Lusheng | 20.3.3.2.2.2 | 185 | 4 | E | N | 185 | 4 | The High Throughput Signal Field | 20.3.3.2.2.2 | E | [5 empty] | IEEE Style Guide doesn't allow 6-level headings | combine headings or re-structure this sub-clause to avoid the 6-level headings |  |  | PLCP Header | PHY | 20.3.3.2.2.2
3025 | Ji, Lusheng | 20.3.3.2.2.2 | 186 | 0 | E | N | 186 | 0 | The High Throughput Signal Field | 20.3.3.2.2.2 | E | [5 empty] | row "Number of extension HT-LTF" missing newlines | In col 2, put each of the 00/01/10/11 on a separate line |  |  | PLCP Header | PHY | 20.3.3.2.2.2
3026 | Ji, Lusheng | 20.3.3.2.2.2 | 187 | 5 | E | N | 187 | 5 | The High Throughput Signal Field | 20.3.3.2.2.2 | E | [5 empty] | add a ref to Figure n53 in this paragraph | Make change indicated in comment |  |  | PLCP Header | PHY | 20.3.3.2.2.2
3027 | Ji, Lusheng | 20.3.3.2.2.2 | 187 | 7 | E | N | 187 | 7 | The High Throughput Signal Field | 20.3.3.2.2.2 | E | [5 empty] | extraneous comma | delete comma after "96" |  |  | PLCP Header | PHY | 20.3.3.2.2.2
3028 | Ji, Lusheng | 20.3.3.2.2.2 | 187 | 8 | E | N | 187 | 8 | The High Throughput Signal Field | 20.3.3.2.2.2 | E | [5 empty] | ref to Figure n53 seems out of place here | delete it. Add ref to n53 in previous paragraph |  |  | PLCP Header | PHY | 20.3.3.2.2.2
3029 | Ji, Lusheng | 20.3.3.2.2.2 | 187 | 9 | E | N | 187 | 9 | The High Throughput Signal Field | 20.3.3.2.2.2 | E | [5 empty] | Change "next table" to "Table n69" | Make change indicated in comment |  |  | PLCP Header | PHY | 20.3.3.2.2.2
3030 | Ji, Lusheng | 20.3.3.2.2.2 | 188 | 3 | E | N | 188 | 3 | The High Throughput Signal Field | 20.3.3.2.2.2 | E | [5 empty] | text after a NOTE should be smaller font | Change text to be 9pt font |  |  | PLCP Header | PHY | 20.3.3.2.2.2
3031 | Ji, Lusheng | 20.3.3.2.2.2 | 189 | 1 | E | N | 189 | 1 | The High Throughput Signal Field | 20.3.3.2.2.2 | E | [5 empty] | no text makes reference to Fiugre n54 | add text referencing Figure n54 |  |  | PLCP Header | PHY | 20.3.3.2.2.2
3032 | Ji, Lusheng | 20.3.3.2.2.2.1 | 189 | 3 | E | N | 189 | 3 | CRC calculation | 20.3.3.2.2.2.1 | E | [5 empty] | IEEE Style Guide doesn't allow 6-level headings | combine headings or re-structure this sub-clause to avoid the 6-level headings |  |  | PLCP Header | PHY | 20.3.3.2.2.2.1
3033 | Ji, Lusheng | 20.3.3.2.2.3 | 190 | 4 | E | N | 190 | 4 | The HT STF training symbol | 20.3.3.2.2.3 | E | [5 empty] | IEEE Style Guide doesn't allow 6-level headings | combine headings or re-structure this sub-clause to avoid the 6-level headings |  |  | PLCP Preamble | PHY | 20.3.3.2.2.3
3034 | Ji, Lusheng | 20.3.3.2.2.3 | 190 | 4 | E | N | 190 | 4 | The HT STF training symbol | 20.3.3.2.2.3 | E | [5 empty] | missing hyphen | Change title to "HT-STF" |  |  | PLCP Preamble | PHY | 20.3.3.2.2.3
3035 | Ji, Lusheng | 20.3.3.2.2.4 | 191 | 1 | E | N | 191 | 1 | The HT-LTF long training Field | 20.3.3.2.2.4 | E | [5 empty] | IEEE Style Guide doesn't allow 6-level headings | combine headings or re-structure this sub-clause to avoid the 6-level headings |  |  | PLCP Preamble | PHY | 20.3.3.2.2.4
3037 | Ji, Lusheng | 20.3.3.2.2.4 | 192 | 3 | E | N | 192 | 3 | The HT-LTF long training Field | 20.3.3.2.2.4 | E | [5 empty] | wrong article | Change to "an HT packet" |  |  | PLCP Preamble | PHY | 20.3.3.2.2.4
3038 | Ji, Lusheng | 20.3.3.2.2.4 | 193 | 10 | E | N | 193 | 10 | The HT-LTF long training Field | 20.3.3.2.2.4 | E | [5 empty] | Datan? It occurs three times as "datan", but as "data HT-LTFs" introducing the Figure at line 4 of page 193. | Make consistent. Suspect correct change is to "data" |  |  | PLCP Preamble | PHY | 20.3.3.2.2.4
3039 | Ji, Lusheng | 20.3.3.2.2.4 | 194 | 1 | E | N | 194 | 1 | The HT-LTF long training Field | 20.3.3.2.2.4 | E | [5 empty] | Datan? It occurs three times as "datan", but as "data HT-LTFs" introducing the Figure at line 4 of page 193. | Make consistent. Suspect correct change is to "data" |  |  | PLCP Preamble | PHY | 20.3.3.2.2.4
3040 | Ji, Lusheng | 20.3.3.2.2.4 | 194 | 1 | E | N | 194 | 1 | The HT-LTF long training Field | 20.3.3.2.2.4 | E | [5 empty] | missing comma | insert comma after HT-LTFs |  |  | PLCP Preamble | PHY | 20.3.3.2.2.4
3041 | Ji, Lusheng | 20.3.3.2.2.4 | 194 | 6 | E | N | 194 | 6 | The HT-LTF long training Field | 20.3.3.2.2.4 | E | [5 empty] | Datan? It occurs three times as "datan", but as "data HT-LTFs" introducing the Figure at line 4 of page 193. | Make consistent. Suspect correct change is to "data" |  |  | PLCP Preamble | PHY | 20.3.3.2.2.4
3043 | Ji, Lusheng | 20.3.3.3.3.1 | 196 | 4 | E | N | 196 | 4 | Signal Field for 20 MHz operation | 20.3.3.3.3.1 | E | [5 empty] | IEEE Style Guide doesn't allow 6-level headings | combine headings or re-structure this sub-clause to avoid the 6-level headings |  |  | PLCP Header | PHY | 20.3.3.3.3.1
3044 | Ji, Lusheng | 20.3.3.3.3.1 | 196 | 10 | E | N | 196 | 10 | Signal Field for 20 MHz operation | 20.3.3.3.3.1 | E | [5 empty] | IEEE Style Guide doesn't allow 6-level headings | combine headings or re-structure this sub-clause to avoid the 6-level headings |  |  | PLCP Header | PHY | 20.3.3.3.3.1
3046 | Ji, Lusheng | 20.3.4 | 197 | 16 | E | N | 197 | 16 | The Data Field | 20.3.4 | E | [5 empty] | cross ref to another clause should also include the clause number | Change to "Table n68 in 20.3.3.2.2.2." |  |  | PLCP Data | PHY | 20.3.4
3047 | Ji, Lusheng | 20.3.4.3 | 198 | 6 | E | N | 198 | 6 | Coding | 20.3.4.3 | E | [5 empty] | extraneous space after 20.3.4.3.1 on this line | remove |  |  | PLCP Coding | PHY | 20.3.4.3
3048 | Ji, Lusheng | 20.3.4.3.3.1 | 199 | 8 | E | N | 199 | 8 | LDPCC Code Rates and Codeword Block Lengths | 20.3.4.3.3.1 | E | [5 empty] | IEEE Style Guide doesn't allow 6-level headings | combine headings or re-structure this sub-clause to avoid the 6-level headings |  |  | PLCP Coding | PHY | 20.3.4.3.3.1
3049 | Ji, Lusheng | 20.3.4.3.3.2 | 200 | 3 | E | N | 200 | 3 | LDPCC Encoder | 20.3.4.3.3.2 | E | [5 empty] | IEEE Style Guide doesn't allow 6-level headings | combine headings or re-structure this sub-clause to avoid the 6-level headings |  |  | PLCP Coding | PHY | 20.3.4.3.3.2
3050 | Ji, Lusheng | 20.3.4.3.3.3 | 200 | 10 | E | N | 200 | 10 | Parity check matrices | 20.3.4.3.3.3 | E | [5 empty] | IEEE Style Guide doesn't allow 6-level headings | combine headings or re-structure this sub-clause to avoid the 6-level headings |  |  | PLCP Coding | PHY | 20.3.4.3.3.3
3051 | Ji, Lusheng | 20.3.4.3.3.4 | 201 | 11 | E | N | 201 | 11 | LDPCC PPDU encoding process | 20.3.4.3.3.4 | E | [5 empty] | IEEE Style Guide doesn't allow 6-level headings | combine headings or re-structure this sub-clause to avoid the 6-level headings |  |  | PLCP Coding | PHY | 20.3.4.3.3.4
3052 | Ji, Lusheng | 20.3.4.3.3.4 | 201 | 14 | E | N | 201 | 14 | LDPCC PPDU encoding process | 20.3.4.3.3.4 | E | [5 empty] | lettered list needs some indentation to easily identify the list entries | Make change indicated in comment |  |  | PLCP Coding | PHY | 20.3.4.3.3.4
3053 | Ji, Lusheng | 20.3.4.3.3.4 | 201 | 21 | E | N | 201 | 21 | LDPCC PPDU encoding process | 20.3.4.3.3.4 | E | [5 empty] | cross ref to another clause should also include the clause number | Change to "Table n68 in 20.3.3.2.2.2." |  |  | PLCP Coding | PHY | 20.3.4.3.3.4
3054 | Ji, Lusheng | 20.3.4.3.3.4 | 203 | 10 | E | N | 203 | 10 | LDPCC PPDU encoding process | 20.3.4.3.3.4 | E | [5 empty] | Figure caption belongs below Figure, not above it. See IEEE Style Guide 16.1 | Move caption below Figure n60 |  |  | PLCP Coding | PHY | 20.3.4.3.3.4
3055 | Ji, Lusheng | 20.3.4.3.3.4 | 203 | 10 | E | N | 203 | 10 | LDPCC PPDU encoding process | 20.3.4.3.3.4 | E | [5 empty] | no reference in text to Figure n60 | add text referencing Figure n60 |  |  | PLCP Coding | PHY | 20.3.4.3.3.4
3056 | Ji, Lusheng | 20.3.4.3.3.5 | 203 | 15 | E | N | 203 | 15 | LDPC Parser | 20.3.4.3.3.5 | E | [5 empty] | IEEE Style Guide doesn't allow 6-level headings | combine headings or re-structure this sub-clause to avoid the 6-level headings |  |  | PLCP Coding | PHY | 20.3.4.3.3.5
3057 | Ji, Lusheng | 20.3.4.3.3.5 | 203 | 19 | E | N | 203 | 19 | LDPC Parser | 20.3.4.3.3.5 | E | [5 empty] | space before period | remove space |  |  | PLCP Coding | PHY | 20.3.4.3.3.5
3058 | Ji, Lusheng | 20.3.4.4.2 | 204 | 8 | E | N | 204 | 8 | Stream Parser | 20.3.4.4.2 | E | [5 empty] | Text in a NOTE should be smaller font | Change text to be 9pt font |  |  | PLCP Interleaver | PHY | 20.3.4.4.2
3059 | Ji, Lusheng | 20.3.4.4.3 | 204 | 22 | E | N | 204 | 22 | Frequency interleaver | 20.3.4.4.3 | E | [5 empty] | instead of "Table below", identify table by number | Change to "described in Table n74." |  |  | PLCP Interleaver | PHY | 20.3.4.4.3
3060 | Ji, Lusheng | 20.3.4.4.3 | 205 | 3 | E | N | 205 | 3 | Frequency interleaver | 20.3.4.4.3 | E | [5 empty] | 11a doesn't exist any more. Change reference to the appropriate clause in combined 802.11 standard | Make change indicated in comment |  |  | PLCP Interleaver | PHY | 20.3.4.4.3
3061 | Ji, Lusheng | 20.3.4.5.1 | 206 | 23 | E | N | 206 | 23 | Space-Time-Block-Coding (STBC) | 20.3.4.5.1 | E | [5 empty] | cross ref to another clause should also include the clause number | "see Figure n50 in 20.3.2.1." |  |  | PLCP STBC | PHY | 20.3.4.5.1
3062 | Ji, Lusheng | 20.3.4.6 | 207 | 12 | E | N | 207 | 12 | Pilot Subcarriers | 20.3.4.6 | E | [5 empty] | The single sentence in this paragraph should be broken into three. | Change to "In the case of 20MHz, 4 pilot tones are inserted. Pilot signals are inserted in the same sub-carriers used in clause 17, i.e., in sub-carriers -21, -7, 7 and 21. The pilot sequence for the nth symbols and iststh space-time stream is defined as follows:" |  |  | PLCP OFDM | PHY | 20.3.4.6
3063 | Ji, Lusheng | 7.2.1.7.3 | 24 | 31 | E | N | 24 | 31 | Multiple TID Block Acknowledgement Request | 7.2.1.7.3 | E | [5 empty] | i.e. should be followed by a comma | add a comma after i.e. |  |  | Block Ack | MAC | 7.2.1.7.3
3064 | Ji, Lusheng | 7.2.1.8.3 | 29 | 5 | E | N | 29 | 5 | Multiple TID Block Acknowledgement | 7.2.1.8.3 | E | [5 empty] | i.e. should be followed by a comma | add a comma after i.e. |  |  | Block Ack | MAC | 7.2.1.8.3
3065 | Ji, Lusheng | 9.15.1 | 106 | 19 | E | N | 106 | 19 | L-SIG TXOP Protection Rules at the Initiator | 9.15.1 | E | [5 empty] | i.e. should be followed by a comma | add a comma after i.e. |  |  | Protection Mechanisms | Coexistence | 9.15.1
3066 | Ji, Lusheng | 9.16.3 | 108 | 9 | E | N | 108 | 9 | Truncation of TXOP | 9.16.3 | E | [5 empty] | i.e. should be followed by a comma | add a comma after i.e. |  |  | Protection Mechanisms | Coexistence | 9.16.3
3067 | Ji, Lusheng | 9.17.1 | 110 | 1 | E | N | 110 | 1 | Reverse direction aggregation exchanges | 9.17.1 | E | [5 empty] | i.e. should be followed by a comma | add a comma after i.e. |  |  | MAC Operation | MAC | 9.17.1
3068 | Ji, Lusheng | 9.17.2 | 110 | 28 | E | N | 110 | 28 | Bi-Directional Data Exchange Rules | 9.17.2 | E | [5 empty] | i.e. should be followed by a comma | add a comma after i.e. |  |  | MAC Operation | MAC | 9.17.2
3069 | Ji, Lusheng | 9.22.1 | 129 | 8 | E | N | 129 | 8 | Determination of ZLF destination | 9.22.1 | E | [5 empty] | i.e. should be followed by a comma | add a comma after i.e. |  |  | ZLF | Beamforming & Adaptation | 9.22.1
3070 | Ji, Lusheng | 9.22.2 | 129 | 17 | E | N | 129 | 17 | Determination of ZLF source | 9.22.2 | E | [5 empty] | i.e. should be followed by a comma | add a comma after i.e. |  |  | ZLF | Beamforming & Adaptation | 9.22.2
3071 | Ji, Lusheng | 11.4.4A.2 | 148 | 26 | E | N | 148 | 26 | Join PSMP | 11.4.4A.2 | E | [5 empty] | i.e. should be followed by a comma | add a comma after i.e. |  |  | PSMP | PSMP | 11.4.4A.2
3072 | Ji, Lusheng | 11.9.5.2 | 150 | 15 | E | N | 150 | 15 | Rules | 11.9.5.2 | E | [5 empty] | i.e. should be followed by a comma | add a comma after i.e. |  |  | Coexistence | Coexistence | 11.9.5.2
3073 | Ji, Lusheng | 20.3.4.3.3.2 | 200 | 5 | E | N | 200 | 5 | LDPCC Encoder | 20.3.4.3.3.2 | E | [5 empty] | i.e. should be followed by a comma | add a comma after i.e. |  |  | PLCP Coding | PHY | 20.3.4.3.3.2
3074 | Ji, Lusheng | 20.3.4.4.2 | 204 | 11 | E | N | 204 | 11 | Stream Parser | 20.3.4.4.2 | E | [5 empty] | i.e. should be followed by a comma | add a comma after i.e. |  |  | PLCP Interleaver | PHY | 20.3.4.4.2
3075 | Ji, Lusheng | 203.4.6 | 207 | 13 | E | N | 207 | 13 | Pilot Subcarriers | 20.3.4.6 | E | [5 empty] | i.e. should be followed by a comma | add a comma after i.e. |  |  | PLCP OFDM | PHY | 20.3.4.6
3076 | Ji, Lusheng | 9.12 | 97 | 10 | E | N | 97 | 10 | Frame exchange sequences | 9.12 | E | [5 empty] | e.g. should be followed by a comma | add a comma after e.g. |  |  | MAC Operation | MAC | 9.12
3077 | Ji, Lusheng | 9.12 | 97 | 14 | E | N | 97 | 14 | Frame exchange sequences | 9.12 | E | [5 empty] | e.g. should be followed by a comma | add a comma after e.g. |  |  | MAC Operation | MAC | 9.12
3078 | Ji, Lusheng | 9.12 | 97 | 20 | E | N | 97 | 20 | Frame exchange sequences | 9.12 | E | [5 empty] | e.g. should be followed by a comma | add a comma after e.g. |  |  | MAC Operation | MAC | 9.12
3079 | Ji, Lusheng | 9.12 | 97 | 27 | E | N | 97 | 27 | Frame exchange sequences | 9.12 | E | [5 empty] | e.g. should be followed by a comma | add a comma after e.g. |  |  | MAC Operation | MAC | 9.12
3080 | Ji, Lusheng | 9.18.2 | 114 | 29 | E | N | 114 | 29 | Multi-phase PSMP | 9.18.2 | E | [5 empty] | e.g. should be followed by a comma | add a comma after e.g. |  |  | PSMP | PSMP | 9.18.2
3081 | Ji, Lusheng | 9.20.3.2 | 124 | 1 | E | N | 124 | 1 | Feedback request and response rules | 9.20.3.2 | E | [5 empty] | e.g. should be followed by a comma | add a comma after e.g. |  |  | Beamforming | Beamforming & Adaptation | 9.20.3.2
3082 | Ji, Lusheng | 20.3.4.6 | 208 | 13 | E | N | 208 | 13 | Pilot Subcarriers | 20.3.4.6 | E | [5 empty] | Keep the table title and table contents together on a single page | Make change indicated in comment |  |  | PLCP OFDM | PHY | 20.3.4.6
3083 | Ji, Lusheng | 20.3.4.7.1 | 212 | 8 | E | N | 212 | 8 | Spatial Mapping | 20.3.4.7.1 | E | [5 empty] | cross ref to another clause should also include the clause number | Change to "Table n67 in 20.3.3.2.2.1," |  |  | PLCP OFDM | PHY | 20.3.4.7.1
3084 | Ji, Lusheng | 20.3.4.7.3 | 213 | 10 | E | N | 213 | 10 | Transmission in 40MHz HT mode | 20.3.4.7.3 | E | [5 empty] | text after a NOTE should be smaller font | Change text to be 9pt font |  |  | PLCP OFDM | PHY | 20.3.4.7.3
3088 | Ji, Lusheng | 20.3.5.2.3 | 218 | 2 | E | N | 218 | 2 | Compressed Steering Matrix Feedback | 20.3.5.2.3 | E | [5 empty] | "n by n" | Change to "n x n" |  |  | PHY Beamforming | Beamforming & Adaptation | 20.3.5.2.3
3089 | Ji, Lusheng | 20.3.5.2.3 | 218 | 3 | E | N | 218 | 3 | Compressed Steering Matrix Feedback | 20.3.5.2.3 | E | [5 empty] | awkward start of sentence | Change to "The first I elements…" |  |  | PHY Beamforming | Beamforming & Adaptation | 20.3.5.2.3
3090 | Ji, Lusheng | 20.3.5.2.3 | 218 | 3 | E | N | 218 | 3 | Compressed Steering Matrix Feedback | 20.3.5.2.3 | E | [5 empty] | "n by n" | Change to "n x n" |  |  | PHY Beamforming | Beamforming & Adaptation | 20.3.5.2.3
3091 | Ji, Lusheng | 20.3.5.2.3 | 218 | 6 | E | N | 218 | 6 | Compressed Steering Matrix Feedback | 20.3.5.2.3 | E | [5 empty] | "m by m" | Change to "m x m" |  |  | PHY Beamforming | Beamforming & Adaptation | 20.3.5.2.3
3092 | Ji, Lusheng | 20.3.5.2.3 | 219 | 3 | E | N | 219 | 3 | Compressed Steering Matrix Feedback | 20.3.5.2.3 | E | [5 empty] | extraneous space at start of sentence | line up start of sentence with left margin |  |  | PHY Beamforming | Beamforming & Adaptation | 20.3.5.2.3
3093 | Ji, Lusheng | 20.3.5.2.3 | 219 | 9 | E | N | 219 | 9 | Compressed Steering Matrix Feedback | 20.3.5.2.3 | E | [5 empty] | extraneous space at start of sentence | line up start of sentence with left margin |  |  | PHY Beamforming | Beamforming & Adaptation | 20.3.5.2.3
3094 | Ji, Lusheng | 20.3.5.2.3 | 219 | 16 | E | N | 219 | 16 | Compressed Steering Matrix Feedback | 20.3.5.2.3 | E | [5 empty] | extraneous space at start of sentence | line up start of sentence with left margin |  |  | PHY Beamforming | Beamforming & Adaptation | 20.3.5.2.3
3095 | Ji, Lusheng | 20.3.5.2.3 | 220 | 1 | E | N | 220 | 1 | Compressed Steering Matrix Feedback | 20.3.5.2.3 | E | [5 empty] | extraneous space at start of sentence | line up start of sentence with left margin |  |  | PHY Beamforming | Beamforming & Adaptation | 20.3.5.2.3
3098 | Ji, Lusheng | 20.3.6.3 | 221 | 19 | E | N | 221 | 19 | Sounding PPDU for channel quality assessment | 20.3.6.3 | E | [5 empty] | cross ref to another clause should also include the clause number | Change to "in Table n70 in 20.3.3.2.2.4." |  |  | PHY Sounding | Beamforming & Adaptation | 20.3.6.3
3099 | Ji, Lusheng | 20.3.7 | 221 | 24 | E | N | 221 | 24 | Regulatory Requirements | 20.3.7 | E | [5 empty] | missing space | Change to "and operating" |  |  | PLCP Regulatory | Coexistence | 20.3.7
3103 | Ji, Lusheng | 20.3.8 | 222 | 11 | E | N | 222 | 11 | Channel Numbering and Channelization | 20.3.8 | E | [5 empty] | Change "The following table" to "Table n78" | Make change indicated in comment |  |  | PLCP Regulatory | Coexistence | 20.3.8
3106 | Ji, Lusheng | 20.3.14.5 | 226 | 1 | E | N | 226 | 1 | Packet alignment | 20.3.14.5 | E | [5 empty] | extraneous period | delete period after "(idle)" |  |  | PHY Characteristics | PHY | 20.3.14.5
3107 | Ji, Lusheng | 20.3.14.5 | 226 | 1 | E | N | 226 | 1 | Packet alignment | 20.3.14.5 | E | [5 empty] | insert "see" before the cross ref clause | Make change indicated in comment |  |  | PHY Characteristics | PHY | 20.3.14.5
3108 | Ji, Lusheng | 20.3.14.5 | 226 | 3 | E | N | 226 | 3 | Packet alignment | 20.3.14.5 | E | [5 empty] | insert "see" before the cross ref clause | Make change indicated in comment |  |  | PHY Characteristics | PHY | 20.3.14.5
3109 | Ji, Lusheng | 203.14.5 | 226 | 5 | E | N | 226 | 5 | Packet alignment | 20.3.14.5 | E | [5 empty] | no text references Figure n65 | Add text referencing Figure n65 |  |  | PHY Characteristics | PHY | 20.3.14.5
3111 | Ji, Lusheng | 20.3.15.1 | 228 | 14 | E | N | 228 | 14 | Receiver minimum input sensitivity | 20.3.15.1 | E | [5 empty] | first sentence of this paragraph in unintelligible | please re-write |  |  | PHY Characteristics | PHY | 20.3.15.1
3113 | Ji, Lusheng | 20.3.15.1 | 228 | 16 | E | N | 228 | 16 | Receiver minimum input sensitivity | 20.3.15.1 | E | [5 empty] | spelling "transitting" | fix |  |  | PHY Characteristics | PHY | 20.3.15.1
3116 | Ji, Lusheng | 20.3.15.5 | 229 | 29 | E | N | 229 | 29 | Clear channel assessment (CCA) sensitivity | 20.3.15.5 | E | [5 empty] | spelling "idicated" | fix |  |  | CCA | Coexistence | 20.3.15.5
3118 | Ji, Lusheng | 20.3.15.5 | 229 | 30 | E | N | 229 | 30 | Clear channel assessment (CCA) sensitivity | 20.3.15.5 | E | [5 empty] | CS is wrong acronym (Cyclic Shift). | Change to CCA that is being held busy |  |  | CCA | Coexistence | 20.3.15.5
3120 | Ji, Lusheng | 20.3.16 | 230 | 15 | E | N | 230 | 15 | PLCP transmit procedure | 20.3.16 | E | [5 empty] | "Figure" should be capitalized in a cross reference | Make change indicated in comment |  |  | PLCP | PHY | 20.3.16
3121 | Ji, Lusheng | 20.3.16 | 230 | 26 | E | N | 230 | 26 | PLCP transmit procedure | 20.3.16 | E | [5 empty] | "table" should be capitalized in a cross reference | Make change indicated in comment |  |  | PLCP | PHY | 20.3.16
3122 | Ji, Lusheng | 20.3.16 | 231 | 21 | E | N | 231 | 21 | PLCP transmit procedure | 20.3.16 | E | [5 empty] | Figure caption belongs below Figure, not above it. See IEEE Style Guide 16.1 | Move caption below Figure n66 |  |  | PLCP | PHY | 20.3.16
3123 | Ji, Lusheng | 20.3.16 | 231 | 24 | E | N | 231 | 24 | PLCP transmit procedure | 20.3.16 | E | [5 empty] | Figure caption belongs below Figure, not above it. See IEEE Style Guide 16.1 | Move caption below Figure n67 |  |  | PLCP | PHY | 20.3.16
3124 | Ji, Lusheng | 20.3.16 | 231 | 24 | E | N | 231 | 24 | PLCP transmit procedure | 20.3.16 | E | [5 empty] | keep the Figure and Figure caption on same page | Make change indicated in comment |  |  | PLCP | PHY | 20.3.16
3125 | Ji, Lusheng | 20.3.16 | 232 | 4 | E | N | 232 | 4 | PLCP transmit procedure | 20.3.16 | E | [5 empty] | Figure caption belongs below Figure, not above it. See IEEE Style Guide 16.1 | Move caption below Figure n68 |  |  | PLCP | PHY | 20.3.16
3126 | Ji, Lusheng | 20.3.16 | 232 | 4 | E | N | 232 | 4 | PLCP transmit procedure | 20.3.16 | E | [5 empty] | keep the Figure and Figure caption on same page | Make change indicated in comment |  |  | PLCP | PHY | 20.3.16
3129 | Ji, Lusheng | 20.3.17 | 234 | 18 | E | N | 234 | 18 | PLCP receive procedure | 20.3.17 | E | [5 empty] | wrong article | Change to "an HT mixed" |  |  | PLCP | PHY | 20.3.17
3131 | Ji, Lusheng | 20.3.17 | 234 | 35 | E | N | 234 | 35 | PLCP receive procedure | 20.3.17 | E | [5 empty] | Figure caption belongs below Figure, not above it. See IEEE Style Guide 16.1 | Move caption below Figure n69 |  |  | PLCP | PHY | 20.3.17
3132 | Ji, Lusheng | 20.3.17 | 234 | 35 | E | N | 234 | 35 | PLCP receive procedure | 20.3.17 | E | [5 empty] | keep the Figure and Figure caption on same page | Make change indicated in comment |  |  | PLCP | PHY | 20.3.17
3133 | Ji, Lusheng | 20.3.17 | 235 | 7 | E | N | 235 | 7 | PLCP receive procedure | 20.3.17 | E | [5 empty] | Figure caption belongs below Figure, not above it. See IEEE Style Guide 16.1 | Move caption below Figure n70 |  |  | PLCP | PHY | 20.3.17
3134 | Ji, Lusheng | 20.3.17 | 235 | 7 | E | N | 235 | 7 | PLCP receive procedure | 20.3.17 | E | [5 empty] | keep the Figure and Figure caption on same page | Make change indicated in comment |  |  | PLCP | PHY | 20.3.17
3135 | Ji, Lusheng | 20.3.17 | 236 | 4 | E | N | 236 | 4 | PLCP receive procedure | 20.3.17 | E | [5 empty] | Figure caption belongs below Figure, not above it. See IEEE Style Guide 16.1 | Move caption below Figure n71 |  |  | PLCP | PHY | 20.3.17
3136 | Ji, Lusheng | 20.3.17 | 236 | 4 | E | N | 236 | 4 | PLCP receive procedure | 20.3.17 | E | [5 empty] | keep the Figure and Figure caption on same page | Make change indicated in comment |  |  | PLCP | PHY | 20.3.17
3138 | Ji, Lusheng | 20.5.4.3 | 245 | 1 | E | N | 245 | 1 | PMD_SAP service primitive parameters | 20.5.4.3 | E | [5 empty] | column headings should repeat when a table is split across pages | Make change indicated in comment |  |  | PMD Interface | PHY | 20.5.4.3
3139 | Ji, Lusheng | 20.5.4.3 | 246 | 1 | E | N | 246 | 1 | PMD_SAP service primitive parameters | 20.5.4.3 | E | [5 empty] | column headings should repeat when a table is split across pages | Make change indicated in comment |  |  | PMD Interface | PHY | 20.5.4.3
3196 | Ji, Lusheng | D | 292 | 23 | E | N | 292 | 23 | ASN.1 encoding of the MAC and PHY MIB | Annex D | E | [5 empty] | wrong font | fix font |  |  | MIB | General | Annex D
3206 | Ji, Lusheng | D | 308 | 3 | E | N | 308 | 3 | ASN.1 encoding of the MAC and PHY MIB | Annex D | E | [5 empty] | fix indent | Make change indicated in comment |  |  | MIB | General | Annex D
3207 | Ji, Lusheng | D | 308 | 8 | E | N | 308 | 8 | ASN.1 encoding of the MAC and PHY MIB | Annex D | E | [5 empty] | fix indent | Make change indicated in comment |  |  | MIB | General | Annex D
3208 | Ji, Lusheng | D | 308 | 9 | E | N | 308 | 9 | ASN.1 encoding of the MAC and PHY MIB | Annex D | E | [5 empty] | fix indent | Make change indicated in comment |  |  | MIB | General | Annex D
3213 | Ji, Lusheng | D | 309 | 55 | E | N | 309 | 55 | ASN.1 encoding of the MAC and PHY MIB | Annex D | E | [5 empty] | dot11SMTbase8 | Change to dot11SMTbase8 |  |  | MIB | General | Annex D
3219 | Ji, Lusheng | 1 | 2 | 1 | E | N | 2 | 1 | Overview | 1 | E |  | A |  |  |  | Extraneous heading line | Delete this line | Fixed by resolution to earlier editorial comment | 20060505r0 D1.01 | General | General | 1
3220 | Ji, Lusheng | 2 | 2 | 2 | E | N | 2 | 2 | Normative references | 2 | E |  | A |  |  |  | Extraneous heading line | Delete this line | Fixed by resolution to earlier editorial comment | 20060505r0 D1.01 | General | General | 2
3221 | Ji, Lusheng | 5.3.2 | 9 | 34 | E | N | 9 | 34 | DSS | 5.3.2 | E |  | R |  |  |  | Extraneous heading line | Heading is required for context |  | 20060505r0 D1.01 | 0 | General | 5.3.2
3222 | Ji, Lusheng | 6.1.1 | 11 | 25 | E | N | 11 | 25 | Data service | 6.1.1 | E |  | A |  |  |  | Extraneous heading line | Delete this line | Fixed by resolution to earlier editorial comment | 20060505r0 D1.01 | MAC Interface | MAC | 6.1.1
3223 | Ji, Lusheng | 6.1.2 | 11 | 26 | E | N | 11 | 26 | Security services | 6.1.2 | E |  | A |  |  |  | Extraneous heading line | Delete this line | Fixed by resolution to earlier editorial comment | 20060505r0 D1.01 | MAC Interface | MAC | 6.1.2
3224 | Ji, Lusheng | 6.1.3 | 11 | 27 | E | N | 11 | 27 | MSDU ordering | 6.1.3 | E |  | A |  |  |  | Extraneous heading line | Delete this line | Fixed by resolution to earlier editorial comment | 20060505r0 D1.01 | MAC Interface | MAC | 6.1.3
3225 | Ji, Lusheng | 6.1.4 | 11 | 28 | E | N | 11 | 28 | MSDU format | 6.1.4 | E |  | A |  |  |  | Extraneous heading line | Delete this line | Fixed by resolution to earlier editorial comment | 20060505r0 D1.01 | MAC Interface | MAC | 6.1.4
3226 | Ji, Lusheng | 6.2 | 13 | 4 | E | N | 13 | 4 | Detailed service specification | 6.2 | E |  | A |  |  |  | Extraneous heading line | Delete this line | Fixed by resolution to earlier editorial comment | 20060505r0 D1.01 | MAC Interface | MAC | 6.2
3227 | Ji, Lusheng | 6.2.1 | 13 | 5 | E | N | 13 | 5 | MAC data services | 6.2.1 | E |  | A |  |  |  | Extraneous heading line | Delete this line | Fixed by resolution to earlier editorial comment | 20060505r0 D1.01 | MAC Interface | MAC | 6.2.1
3228 | Ji, Lusheng | 7.1.3.3 | 15 | 21 | E | N | 15 | 21 | Address Fields | 7.1.3.3 | E |  | A |  |  |  | Extraneous heading line | Delete this line | Fixed by resolution to earlier editorial comment | 20060505r0 D1.01 | Frame Formats | Frame Format | 7.1.3.3
3229 | Ji, Lusheng | 7.1.3.4 | 15 | 22 | E | N | 15 | 22 | Sequence Control Field | 7.1.3.4 | E |  | A |  |  |  | Extraneous heading line | Delete this line | Fixed by resolution to earlier editorial comment | 20060505r0 D1.01 | Frame Formats | Frame Format | 7.1.3.4
3230 | Ji, Lusheng | 7.1.3.6 | 17 | 13 | E | N | 17 | 13 | Frame Body field | 7.1.3.6 | E |  | A |  |  |  | Extraneous heading line | Delete this line | Fixed by resolution to earlier editorial comment | 20060505r0 D1.01 | Frame Formats | Frame Format | 7.1.3.6
3231 | Ji, Lusheng | 7.1.3.7 | 17 | 14 | E | N | 17 | 14 | FCS field | 7.1.3.7 | E |  | A |  |  |  | Extraneous heading line | Delete this line | Fixed by resolution to earlier editorial comment | 20060505r0 D1.01 | Frame Formats | Frame Format | 7.1.3.7
3232 | Ji, Lusheng | 7.2.1.1 | 22 | 10 | E | N | 22 | 10 | RTS frame format | 7.2.1.1 | E |  | A |  |  |  | Extraneous heading line | Delete this line | Fixed by resolution to earlier editorial comment | 20060505r0 D1.01 | Frame Formats | Frame Format | 7.2.1.1
3233 | Ji, Lusheng | 7.2.1.2 | 22 | 11 | E | N | 22 | 11 | CTS frame format | 7.2.1.2 | E |  | A |  |  |  | Extraneous heading line | Delete this line | Fixed by resolution to earlier editorial comment | 20060505r0 D1.01 | Frame Formats | Frame Format | 7.2.1.2
3234 | Ji, Lusheng | 7.2.1.3 | 22 | 12 | E | N | 22 | 12 | ACK frame format | 7.2.1.3 | E |  | A |  |  |  | Extraneous heading line | Delete this line | Fixed by resolution to earlier editorial comment | 20060505r0 D1.01 | Frame Formats | Frame Format | 7.2.1.3
3235 | Ji, Lusheng | 7.2.1.4 | 22 | 13 | E | N | 22 | 13 | PS-Poll frame format | 7.2.1.4 | E |  | A |  |  |  | Extraneous heading line | Delete this line | Fixed by resolution to earlier editorial comment | 20060505r0 D1.01 | Frame Formats | Frame Format | 7.2.1.4
3236 | Ji, Lusheng | 7.2.1.5 | 22 | 14 | E | N | 22 | 14 | CF-End frame format | 7.2.1.5 | E |  | A |  |  |  | Extraneous heading line | Delete this line | Fixed by resolution to earlier editorial comment | 20060505r0 D1.01 | Frame Formats | Frame Format | 7.2.1.5
3237 | Ji, Lusheng | 7.2.1.6 | 22 | 15 | E | N | 22 | 15 | CF-End+CF-Ack frame format | 7.2.1.6 | E |  | A |  |  |  | Extraneous heading line | Delete this line | Fixed by resolution to earlier editorial comment | 20060505r0 D1.01 | Frame Formats | Frame Format | 7.2.1.6
3238 | Ji, Lusheng | 7.2.3.2 | 32 | 18 | E | N | 32 | 18 | IBSS ATIM frame format | 7.2.3.2 | E |  | A |  |  |  | Extraneous heading line | Delete this line | Fixed by resolution to earlier editorial comment | 20060505r0 D1.01 | Management Frames | Frame Format | 7.2.3.2
3239 | Ji, Lusheng | 7.2.3.3 | 32 | 19 | E | N | 32 | 19 | Disassociation frame format | 7.2.3.3 | E |  | A |  |  |  | Extraneous heading line | Delete this line | Fixed by resolution to earlier editorial comment | 20060505r0 D1.01 | Management Frames | Frame Format | 7.2.3.3
3240 | Ji, Lusheng | 7.2.3.10 | 35 | 6 | E | N | 35 | 6 | Authentication frame format | 7.2.3.10 | E |  | A |  |  |  | Extraneous heading line | Delete this line | Fixed by resolution to earlier editorial comment | 20060505r0 D1.01 | Management Frames | Frame Format | 7.2.3.10
3241 | Ji, Lusheng | 7.2.3.11 | 35 | 7 | E | N | 35 | 7 | Deauthentication | 7.2.3.11 | E |  | A |  |  |  | Extraneous heading line | Delete this line | Fixed by resolution to earlier editorial comment | 20060505r0 D1.01 | Management Frames | Frame Format | 7.2.3.11
3242 | Ji, Lusheng | 7.2.3.12 | 35 | 8 | E | N | 35 | 8 | Action frame format | 7.2.3.12 | E |  | A |  |  |  | Extraneous heading line | Delete this line | Fixed by resolution to earlier editorial comment | 20060505r0 D1.01 | Management Frames | Frame Format | 7.2.3.12
3243 | Ji, Lusheng | 7.3.1.1 | 35 | 11 | E | N | 35 | 11 | Authentication Algorithm Number field | 7.3.1.1 | E |  | A |  |  |  | Extraneous heading line | Delete this line | Fixed by resolution to earlier editorial comment | 20060505r0 D1.01 | Management Frames | Frame Format | 7.3.1.1
3244 | Ji, Lusheng | 7.3.1.2 | 35 | 12 | E | N | 35 | 12 | Authentication Transaction Sequence Number field | 7.3.1.2 | E |  | A |  |  |  | Extraneous heading line | Delete this line | Fixed by resolution to earlier editorial comment | 20060505r0 D1.01 | Management Frames | Frame Format | 7.3.1.2
3245 | Ji, Lusheng | 7.3.1.3 | 35 | 13 | E | N | 35 | 13 | Beacon Interval field | 7.3.1.3 | E |  | A |  |  |  | Extraneous heading line | Delete this line | Fixed by resolution to earlier editorial comment | 20060505r0 D1.01 | Management Frames | Frame Format | 7.3.1.3
3246 | Ji, Lusheng | 7.3.1.4 | 35 | 14 | E | N | 35 | 14 | Capability Information field | 7.3.1.4 | E |  | A |  |  |  | Extraneous heading line | Delete this line | Fixed by resolution to earlier editorial comment | 20060505r0 D1.01 | Management Frames | Frame Format | 7.3.1.4
3247 | Ji, Lusheng | 7.3.1.5 | 35 | 15 | E | N | 35 | 15 | Current AP Address field | 7.3.1.5 | E |  | A |  |  |  | Extraneous heading line | Delete this line | Fixed by resolution to earlier editorial comment | 20060505r0 D1.01 | Management Frames | Frame Format | 7.3.1.5
3248 | Ji, Lusheng | 7.3.1.6 | 35 | 16 | E | N | 35 | 16 | Listen Interval field | 7.3.1.6 | E |  | A |  |  |  | Extraneous heading line | Delete this line | Fixed by resolution to earlier editorial comment | 20060505r0 D1.01 | Management Frames | Frame Format | 7.3.1.6
3249 | Ji, Lusheng | 7.3.1.7 | 35 | 17 | E | N | 35 | 17 | Reason Code field | 7.3.1.7 | E |  | A |  |  |  | Extraneous heading line | Delete this line | Fixed by resolution to earlier editorial comment | 20060505r0 D1.01 | Management Frames | Frame Format | 7.3.1.7
3250 | Ji, Lusheng | 7.3.1.8 | 36 | 1 | E | N | 36 | 1 | AID field | 7.3.1.8 | E |  | A |  |  |  | Extraneous heading line | Delete this line | Fixed by resolution to earlier editorial comment | 20060505r0 D1.01 | Management Frames | Frame Format | 7.3.1.8
3251 | Ji, Lusheng | 7.3.1.9 | 36 | 2 | E | N | 36 | 2 | Status Code field | 7.3.1.9 | E |  | A |  |  |  | Extraneous heading line | Delete this line | Fixed by resolution to earlier editorial comment | 20060505r0 D1.01 | Management Frames | Frame Format | 7.3.1.9
3252 | Ji, Lusheng | 7.3.1.10 | 36 | 3 | E | N | 36 | 3 | Timestamp field | 7.3.1.10 | E |  | A |  |  |  | Extraneous heading line | Delete this line | Fixed by resolution to earlier editorial comment | 20060505r0 D1.01 | Management Frames | Frame Format | 7.3.1.10
3253 | Ji, Lusheng | 7.3.1.12 | 36 | 9 | E | N | 36 | 9 | Dialog Token field | 7.3.1.12 | E |  | A |  |  |  | Extraneous heading line | Delete this line | Fixed by resolution to earlier editorial comment | 20060505r0 D1.01 | Management Frames | Frame Format | 7.3.1.12
3254 | Ji, Lusheng | 7.3.1.13 | 36 | 10 | E | N | 36 | 10 | DLS Timeout Value field | 7.3.1.13 | E |  | A |  |  |  | Extraneous heading line | Delete this line | Fixed by resolution to earlier editorial comment | 20060505r0 D1.01 | Management Frames | Frame Format | 7.3.1.13
3255 | Ji, Lusheng | 7.3.1.15 | 37 | 2 | E | N | 37 | 2 | Block Ack Timeout Value field | 7.3.1.15 | E |  | A |  |  |  | Extraneous heading line | Delete this line | Fixed by resolution to earlier editorial comment | 20060505r0 D1.01 | Block Ack | MAC | 7.3.1.15
3256 | Ji, Lusheng | 7.3.1.16 | 37 | 3 | E | N | 37 | 3 | DELBA Parameter Set field | 7.3.1.16 | E |  | A |  |  |  | Extraneous heading line | Delete this line | Fixed by resolution to earlier editorial comment | 20060505r0 D1.01 | Block Ack | MAC | 7.3.1.16
3257 | Ji, Lusheng | 7.3.1.17 | 37 | 4 | E | N | 37 | 4 | QoS Info field | 7.3.1.17 | E |  | A |  |  |  | Extraneous heading line | Delete this line | Fixed by resolution to earlier editorial comment | 20060505r0 D1.01 | Management Frames | Frame Format | 7.3.1.17
3258 | Ji, Lusheng | 7.3.2.1 | 37 | 13 | E | N | 37 | 13 | SSID element | 7.3.2.1 | E |  | A |  |  |  | Extraneous heading line | Delete this line | Fixed by resolution to earlier editorial comment | 20060505r0 D1.01 | Management Frames | Frame Format | 7.3.2.1
3259 | Ji, Lusheng | 7.3.2.2 | 37 | 14 | E | N | 37 | 14 | Supported Rates element | 7.3.2.2 | E |  | A |  |  |  | Extraneous heading line | Delete this line | Fixed by resolution to earlier editorial comment | 20060505r0 D1.01 | Coexistence | Coexistence | 7.3.2.2
3260 | Ji, Lusheng | 7.3.2.3 | 37 | 15 | E | N | 37 | 15 | FH Parameter Set element | 7.3.2.3 | E |  | A |  |  |  | Extraneous heading line | Delete this line | Fixed by resolution to earlier editorial comment | 20060505r0 D1.01 | Management Frames | Frame Format | 7.3.2.3
3261 | Ji, Lusheng | 7.3.2.4 | 37 | 16 | E | N | 37 | 16 | DS Parameter Set element | 7.3.2.4 | E |  | A |  |  |  | Extraneous heading line | Delete this line | Fixed by resolution to earlier editorial comment | 20060505r0 D1.01 | Management Frames | Frame Format | 7.3.2.4
3262 | Ji, Lusheng | 7.3.2.5 | 37 | 17 | E | N | 37 | 17 | CF Parameter Set element | 7.3.2.5 | E |  | A |  |  |  | Extraneous heading line | Delete this line | Fixed by resolution to earlier editorial comment | 20060505r0 D1.01 | Management Frames | Frame Format | 7.3.2.5
3263 | Ji, Lusheng | 7.3.2.6 | 37 | 18 | E | N | 37 | 18 | TIM | 7.3.2.6 | E |  | A |  |  |  | Extraneous heading line | Delete this line | Fixed by resolution to earlier editorial comment | 20060505r0 D1.01 | Management Frames | Frame Format | 7.3.2.6
3264 | Ji, Lusheng | 7.3.2.7 | 37 | 19 | E | N | 37 | 19 | IBSS Parameter Set element | 7.3.2.7 | E |  | A |  |  |  | Extraneous heading line | Delete this line | Fixed by resolution to earlier editorial comment | 20060505r0 D1.01 | Management Frames | Frame Format | 7.3.2.7
3265 | Ji, Lusheng | 73.2.8 | 38 | 1 | E | N | 38 | 1 | Challenge Text element | 7.3.2.8 | E |  | A |  |  |  | Extraneous heading line | Delete this line | Fixed by resolution to earlier editorial comment | 20060505r0 D1.01 | Management Frames | Frame Format | 7.3.2.8
3266 | Ji, Lusheng | 7.3.2.9 | 38 | 2 | E | N | 38 | 2 | Country information element | 7.3.2.9 | E |  | A |  |  |  | Extraneous heading line | Delete this line | Fixed by resolution to earlier editorial comment | 20060505r0 D1.01 | Management Frames | Frame Format | 7.3.2.9
3267 | Ji, Lusheng | 7.3.2.10 | 38 | 3 | E | N | 38 | 3 | Hopping Pattern Parameters information element | 7.3.2.10 | E |  | A |  |  |  | Extraneous heading line | Delete this line | Fixed by resolution to earlier editorial comment | 20060505r0 D1.01 | Management Frames | Frame Format | 7.3.2.10
3268 | Ji, Lusheng | 7.3.2.11 | 38 | 4 | E | N | 38 | 4 | Hopping Pattern Table information element | 7.3.2.11 | E |  | A |  |  |  | Extraneous heading line | Delete this line | Fixed by resolution to earlier editorial comment | 20060505r0 D1.01 | Management Frames | Frame Format | 7.3.2.11
3269 | Ji, Lusheng | 7.3.2.12 | 38 | 5 | E | N | 38 | 5 | Request information element | 7.3.2.12 | E |  | A |  |  |  | Extraneous heading line | Delete this line | Fixed by resolution to earlier editorial comment | 20060505r0 D1.01 | Management Frames | Frame Format | 7.3.2.12
3270 | Ji, Lusheng | 7.3.2.13 | 38 | 6 | E | N | 38 | 6 | ERP Information element | 7.3.2.13 | E |  | A |  |  |  | Extraneous heading line | Delete this line | Fixed by resolution to earlier editorial comment | 20060505r0 D1.01 | Management Frames | Frame Format | 7.3.2.13
3271 | Ji, Lusheng | 7.3.2.14 | 38 | 7 | E | N | 38 | 7 | Extended Supported Rates element | 7.3.2.14 | E |  | A |  |  |  | Extraneous heading line | Delete this line | Fixed by resolution to earlier editorial comment | 20060505r0 D1.01 | Management Frames | Frame Format | 7.3.2.14
3272 | Ji, Lusheng | 7.3.2.15 | 38 | 8 | E | N | 38 | 8 | Power Constraint element | 7.3.2.15 | E |  | A |  |  |  | Extraneous heading line | Delete this line | Fixed by resolution to earlier editorial comment | 20060505r0 D1.01 | Coexistence | Coexistence | 7.3.2.15
3273 | Ji, Lusheng | 7.3.2.16 | 38 | 9 | E | N | 38 | 9 | Power Constraint element | 7.3.2.16 | E |  | A |  |  |  | Extraneous heading line | Delete this line | Fixed by resolution to earlier editorial comment | 20060505r0 D1.01 | Coexistence | Coexistence | 7.3.2.16
3274 | Ji, Lusheng | 7.3.2.17 | 38 | 10 | E | N | 38 | 10 | TPC Request element | 7.3.2.17 | E |  | A |  |  |  | Extraneous heading line | Delete this line | Fixed by resolution to earlier editorial comment | 20060505r0 D1.01 | Coexistence | Coexistence | 7.3.2.17
3275 | Ji, Lusheng | 7.3.2.18 | 38 | 11 | E | N | 38 | 11 | TPC Report element | 7.3.2.18 | E |  | A |  |  |  | Extraneous heading line | Delete this line | Fixed by resolution to earlier editorial comment | 20060505r0 D1.01 | Coexistence | Coexistence | 7.3.2.18
3276 | Ji, Lusheng | 7.3.2.19 | 38 | 12 | E | N | 38 | 12 | Supported Channels element | 7.3.2.19 | E |  | A |  |  |  | Extraneous heading line | Delete this line | Fixed by resolution to earlier editorial comment | 20060505r0 D1.01 | Coexistence | Coexistence | 7.3.2.19
3277 | Ji, Lusheng | 7.3.2.20 | 38 | 13 | E | N | 38 | 13 | Channel Switch Announcement element | 7.3.2.20 | E |  | A |  |  |  | Extraneous heading line | Delete this line | Fixed by resolution to earlier editorial comment | 20060505r0 D1.01 | Coexistence | Coexistence | 7.3.2.20
3278 | Ji, Lusheng | 7.3.2.21 | 39 | 12 | E | N | 39 | 12 | Measurement Request element | 7.3.2.21 | E |  | A |  |  |  | Extraneous heading line | Delete this line | Fixed by resolution to earlier editorial comment | 20060505r0 D1.01 | Management Frames | Frame Format | 7.3.2.21
3279 | Ji, Lusheng | 7.3.2.21.1 | 39 | 13 | E | N | 39 | 13 | Basic request | 7.3.2.21.1 | E |  | A |  |  |  | Extraneous heading line | Delete this line | Fixed by resolution to earlier editorial comment | 20060505r0 D1.01 | Management Frames | Frame Format | 7.3.2.21.1
3280 | Ji, Lusheng | 7.3.2.21.2 | 39 | 14 | E | N | 39 | 14 | CCA request | 7.3.2.21.2 | E |  | A |  |  |  | Extraneous heading line | Delete this line | Fixed by resolution to earlier editorial comment | 20060505r0 D1.01 | Management Frames | Frame Format | 7.3.2.21.2
3281 | Ji, Lusheng | 7.3.2.21.3 | 39 | 15 | E | N | 39 | 15 | RPI histogram request | 7.3.2.21.3 | E |  | A |  |  |  | Extraneous heading line | Delete this line | Fixed by resolution to earlier editorial comment | 20060505r0 D1.01 | Management Frames | Frame Format | 7.3.2.21.3
3282 | Ji, Lusheng | 7.3.2.22 | 39 | 16 | E | N | 39 | 16 | Measurement Report element | 7.3.2.22 | E |  | A |  |  |  | Extraneous heading line | Delete this line | Fixed by resolution to earlier editorial comment | 20060505r0 D1.01 | Management Frames | Frame Format | 7.3.2.22
3283 | Ji, Lusheng | 7.3.2.22.1 | 39 | 17 | E | N | 39 | 17 | Basic report | 7.3.2.22.1 | E |  | A |  |  |  | Extraneous heading line | Delete this line | Fixed by resolution to earlier editorial comment | 20060505r0 D1.01 | Management Frames | Frame Format | 7.3.2.22.1
3284 | Ji, Lusheng | 7.3.2.22.2 | 39 | 18 | E | N | 39 | 18 | CCA report | 7.3.2.22.2 | E |  | A |  |  |  | Extraneous heading line | Delete this line | Fixed by resolution to earlier editorial comment | 20060505r0 D1.01 | Management Frames | Frame Format | 7.3.2.22.2
3285 | Ji, Lusheng | 7.3.2.22.3 | 39 | 19 | E | N | 39 | 19 | RPI histogram report | 7.3.2.22.3 | E |  | A |  |  |  | Extraneous heading line | Delete this line | Fixed by resolution to earlier editorial comment | 20060505r0 D1.01 | Management Frames | Frame Format | 7.3.2.22.3
3286 | Ji, Lusheng | 7.3.2.23 | 39 | 20 | E | N | 39 | 20 | Quiet element | 7.3.2.23 | E |  | A |  |  |  | Extraneous heading line | Delete this line | Fixed by resolution to earlier editorial comment | 20060505r0 D1.01 | Management Frames | Frame Format | 7.3.2.23
3287 | Ji, Lusheng | 7.3.2.24 | 39 | 21 | E | N | 39 | 21 | IBSS DFS element | 7.3.2.24 | E |  | A |  |  |  | Extraneous heading line | Delete this line | Fixed by resolution to earlier editorial comment | 20060505r0 D1.01 | Management Frames | Frame Format | 7.3.2.24
3288 | Ji, Lusheng | 7.3.2.25 | 39 | 22 | E | N | 39 | 22 | RSN information element | 7.3.2.25 | E |  | A |  |  |  | Extraneous heading line | Delete this line | Fixed by resolution to earlier editorial comment | 20060505r0 D1.01 | Security | MAC | 7.3.2.25
3289 | Ji, Lusheng | 7.3.2.25.1 | 39 | 23 | E | N | 39 | 23 | Cipher suites | 7.3.2.25.1 | E |  | A |  |  |  | Extraneous heading line | Delete this line | Fixed by resolution to earlier editorial comment | 20060505r0 D1.01 | Security | MAC | 7.3.2.25.1
3290 | Ji, Lusheng | 7.3.2.25.2 | 39 | 24 | E | N | 39 | 24 | AKM suites | 7.3.2.25.2 | E |  | A |  |  |  | Extraneous heading line | Delete this line | Fixed by resolution to earlier editorial comment | 20060505r0 D1.01 | Security | MAC | 7.3.2.25.2
3291 | Ji, Lusheng | 7.3.2.25.3 | 40 | 1 | E | N | 40 | 1 | RSN capabilities | 7.3.2.25.3 | E |  | A |  |  |  | Extraneous heading line | Delete this line | Fixed by resolution to earlier editorial comment | 20060505r0 D1.01 | Security | MAC | 7.3.2.25.3
3292 | Ji, Lusheng | 7.3.2.25.4 | 40 | 2 | E | N | 40 | 2 | PMKID | 7.3.2.25.4 | E |  | A |  |  |  | Extraneous heading line | Delete this line | Fixed by resolution to earlier editorial comment | 20060505r0 D1.01 | Security | MAC | 7.3.2.25.4
3293 | Ji, Lusheng | 7.3.2.26 | 40 | 3 | E | N | 40 | 3 | Vendor Specific information element | 7.3.2.26 | E |  | A |  |  |  | Extraneous heading line | Delete this line | Fixed by resolution to earlier editorial comment | 20060505r0 D1.01 | Management Frames | Frame Format | 7.3.2.26
3294 | Ji, Lusheng | 7.3.2.27 | 40 | 4 | E | N | 40 | 4 | QBSS Load element | 7.3.2.27 | E |  | A |  |  |  | Extraneous heading line | Delete this line | Fixed by resolution to earlier editorial comment | 20060505r0 D1.01 | Management Frames | Frame Format | 7.3.2.27
3295 | Ji, Lusheng | 7.3.2.28 | 40 | 4 | E | N | 40 | 4 | EDCA Parameter Set element | 7.3.2.28 | E |  | A |  |  |  | Extraneous heading line | Delete this line | Fixed by resolution to earlier editorial comment | 20060505r0 D1.01 | Management Frames | Frame Format | 7.3.2.28
3296 | Ji, Lusheng | 7.3.2.30 | 40 | 12 | E | N | 40 | 12 | TCLAS element | 7.3.2.30 | E |  | A |  |  |  | Extraneous heading line | Delete this line | Fixed by resolution to earlier editorial comment | 20060505r0 D1.01 | TSPEC | Frame Format | 7.3.2.30
3297 | Ji, Lusheng | 7.3.2.31 | 40 | 13 | E | N | 40 | 13 | TS Delay element | 7.3.2.31 | E |  | A |  |  |  | Extraneous heading line | Delete this line | Fixed by resolution to earlier editorial comment | 20060505r0 D1.01 | TSPEC | Frame Format | 7.3.2.31
3298 | Ji, Lusheng | 7.3.2.32 | 40 | 14 | E | N | 40 | 14 | TCLAS Processing element | 7.3.2.32 | E |  | A |  |  |  | Extraneous heading line | Delete this line | Fixed by resolution to earlier editorial comment | 20060505r0 D1.01 | TSPEC | Frame Format | 7.3.2.32
3299 | Ji, Lusheng | 7.3.2.33 | 40 | 15 | E | N | 40 | 15 | Schedule element | 7.3.2.33 | E |  | A |  |  |  | Extraneous heading line | Delete this line | Fixed by resolution to earlier editorial comment | 20060505r0 D1.01 | TSPEC | Frame Format | 7.3.2.33
3300 | Ji, Lusheng | 7.3.2.34 | 40 | 16 | E | N | 40 | 16 | QoS Capability element | 7.3.2.34 | E |  | A |  |  |  | Extraneous heading line | Delete this line | Fixed by resolution to earlier editorial comment | 20060505r0 D1.01 | Management Frames | Frame Format | 7.3.2.34
3301 | Ji, Lusheng | 7.3.2.46 | 40 | 17 | E | N | 40 | 17 | Fast BSS transition EAPOL-Key information element (EAPKIE) | 7.3.2.46 | E |  | A |  |  |  | Extraneous heading line | Delete this line | Fixed by resolution to earlier editorial comment | 20060505r0 D1.01 | Security | MAC | 7.3.2.46
3302 | Ji, Lusheng | 7.4.1.1 | 55 | 4 | E | N | 55 | 4 | Measurement Request frame format | 7.4.1.1 | E |  | A |  |  |  | Extraneous heading line | Delete this line | Fixed by resolution to earlier editorial comment | 20060505r0 D1.01 | Management Frames | Frame Format | 7.4.1.1
3303 | Ji, Lusheng | 7.4.1.2 | 55 | 5 | E | N | 55 | 5 | Measurement Report frame format | 7.4.1.2 | E |  | A |  |  |  | Extraneous heading line | Delete this line | Fixed by resolution to earlier editorial comment | 20060505r0 D1.01 | Management Frames | Frame Format | 7.4.1.2
3304 | Ji, Lusheng | 7.4.1.3 | 55 | 6 | E | N | 55 | 6 | TPC Request frame format | 7.4.1.3 | E |  | A |  |  |  | Extraneous heading line | Delete this line | Fixed by resolution to earlier editorial comment | 20060505r0 D1.01 | Management Frames | Frame Format | 7.4.1.3
3305 | Ji, Lusheng | 7.4.1.4 | 55 | 7 | E | N | 55 | 7 | TPC Report frame format | 7.4.1.4 | E |  | A |  |  |  | Extraneous heading line | Delete this line | Fixed by resolution to earlier editorial comment | 20060505r0 D1.01 | Management Frames | Frame Format | 7.4.1.4
3306 | Ji, Lusheng | 7.4.2 | 55 | 18 | E | N | 55 | 18 | QoS Action frame details | 7.4.2 | E |  | R |  |  |  | Extraneous heading line | Delete this line | Heading is required to provide context for 7.4.3.1 |  | Management Frames | Frame Format | 7.4.2
3307 | Ji, Lusheng | 7.4.2.1 | 56 | 1 | E | N | 56 | 1 | ADDTS Request frame format | 7.4.2.1 | E |  | A |  |  |  | Extraneous heading line | Delete this line | Fixed by resolution to earlier editorial comment | 20060505r0 D1.01 | TSPEC | Frame Format | 7.4.2.1
3308 | Ji, Lusheng | 7.4.2.2 | 56 | 2 | E | N | 56 | 2 | ADDTS Response frame format | 7.4.2.2 | E |  | A |  |  |  | Extraneous heading line | Delete this line | Fixed by resolution to earlier editorial comment | 20060505r0 D1.01 | TSPEC | Frame Format | 7.4.2.2
3309 | Ji, Lusheng | 7.4.2.3 | 56 | 3 | E | N | 56 | 3 | DELTS frame format | 7.4.2.3 | E |  | A |  |  |  | Extraneous heading line | Delete this line | Fixed by resolution to earlier editorial comment | 20060505r0 D1.01 | TSPEC | Frame Format | 7.4.2.3
3310 | Ji, Lusheng | 7.4.2.4 | 56 | 4 | E | N | 56 | 4 | Schedule frame format | 7.4.2.4 | E |  | A |  |  |  | Extraneous heading line | Delete this line | Fixed by resolution to earlier editorial comment | 20060505r0 D1.01 | TSPEC | Frame Format | 7.4.2.4
3311 | Ji, Lusheng | 7.4.3.3 | 56 | 23 | E | N | 56 | 23 | DLS Teardown frame format | 7.4.3.3 | E |  | A |  |  |  | Extraneous heading line | Delete this line | Fixed by resolution to earlier editorial comment | 20060505r0 D1.01 | DLS | MAC | 7.4.3.3
3312 | Ji, Lusheng | 7.4.4 | 56 | 24 | E | N | 56 | 24 | Block Ack Action frame details | 7.4.4 | E |  | A |  |  |  | Extraneous heading line | Delete this line | Fixed by resolution to earlier editorial comment | 20060505r0 D1.01 | Block Ack | MAC | 7.4.4
3313 | Ji, Lusheng | 7.4.4.1 | 57 | 1 | E | N | 57 | 1 | ADDBA Request frame format | 7.4.4.1 | E |  | A |  |  |  | Extraneous heading line | Delete this line | Fixed by resolution to earlier editorial comment | 20060505r0 D1.01 | Block Ack | MAC | 7.4.4.1
3314 | Ji, Lusheng | 7.4.4.2 | 57 | 2 | E | N | 57 | 2 | ADDBA Response frame format | 7.4.4.2 | E |  | A |  |  |  | Extraneous heading line | Delete this line | Fixed by resolution to earlier editorial comment | 20060505r0 D1.01 | Block Ack | MAC | 7.4.4.2
3315 | Ji, Lusheng | 7.4.4.3 | 57 | 3 | E | N | 57 | 3 | DELBA frame format | 7.4.4.3 | E |  | A |  |  |  | Extraneous heading line | Delete this line | Fixed by resolution to earlier editorial comment | 20060505r0 D1.01 | Block Ack | MAC | 7.4.4.3
3316 | Ji, Lusheng | 7.4.5 | 57 | 4 | E | N | 57 | 4 | Radio Measurement action details | 7.4.5 | E |  | A |  |  |  | Extraneous heading line | Delete this line | Fixed by resolution to earlier editorial comment | 20060505r0 D1.01 | Management Frames | Frame Format | 7.4.5
3317 | Ji, Lusheng | 7.4.6 | 57 | 5 | E | N | 57 | 5 | Fast BSS transition action details | 7.4.6 | E |  | A |  |  |  | Extraneous heading line | Delete this line | Fixed by resolution to earlier editorial comment | 20060505r0 D1.01 | Management Frames | Frame Format | 7.4.6
3318 | Ji, Lusheng | 7.5 | 81 | 4 | E | N | 81 | 4 | Frame usage | 7.5 | E |  | A |  |  |  | Extraneous heading line | Delete this line | Fixed by resolution to earlier editorial comment | 20060505r0 D1.01 | A-MPDU | Frame Format | 7.5
3319 | Ji, Lusheng | 8.1 | 81 | 6 | E | N | 81 | 6 | Framework | 8.1 | E |  | A |  |  |  | Extraneous heading line | Delete this line | Fixed by resolution to earlier editorial comment | 20060505r0 D1.01 | Security | MAC | 8.1
3320 | Ji, Lusheng | 8.2 | 81 | 7 | E | N | 81 | 7 | Pre-RSNA security methods | 8.2 | E |  | A |  |  |  | Extraneous heading line | Delete this line | Fixed by resolution to earlier editorial comment | 20060505r0 D1.01 | Security | MAC | 8.2
3321 | Ji, Lusheng | 8.4 | 81 | 2 | E | N | 81 | 2 | RSNA security association management | 8.4 | E |  | A |  |  |  | Extraneous heading line | Delete this line | Fixed by resolution to earlier editorial comment | 20060505r0 D1.01 | Security | MAC | 8.4
3322 | Ji, Lusheng | 8.5 | 81 | 3 | E | N | 81 | 3 | Keys and key distribution | 8.5 | E |  | A |  |  |  | Extraneous heading line | Delete this line | Fixed by resolution to earlier editorial comment | 20060505r0 D1.01 | Security | MAC | 8.5
3323 | Ji, Lusheng | 8.6 | 81 | 4 | E | N | 81 | 4 | Mapping EAPOL keys to IEEE 802.11 keys | 8.6 | E |  | A |  |  |  | Extraneous heading line | Delete this line | Fixed by resolution to earlier editorial comment | 20060505r0 D1.01 | Security | MAC | 8.6
3324 | Ji, Lusheng | 8.7 | 81 | 5 | E | N | 81 | 5 | Per-frame pseudo-code | 8.7 | E |  | A |  |  |  | Extraneous heading line | Delete this line | Fixed by resolution to earlier editorial comment | 20060505r0 D1.01 | Security | MAC | 8.7
3325 | Ji, Lusheng | 9.3.2.1 | 83 | 2 | E | N | 83 | 2 | SIFS | 9.2.3.1 | E |  | R |  |  |  | Extraneous heading line | Delete this line | Changes made elswhere leave this subclause non-empty |  | MAC Operation | MAC | 9.2.3.1
3326 | Ji, Lusheng | 9.3.2.2 | 83 | 3 | E | N | 83 | 3 | PIFS | 9.2.3.2 | E |  | A |  |  |  | Extraneous heading line | Delete this line | Fixed by resolution to earlier editorial comment | 20060505r0 D1.01 | MAC Operation | MAC | 9.2.3.2
3327 | Ji, Lusheng | 9.3.2.3 | 83 | 4 | E | N | 83 | 4 | DIFS | 9.2.3.3 | E |  | A |  |  |  | Extraneous heading line | Delete this line | Fixed by resolution to earlier editorial comment | 20060505r0 D1.01 | MAC Operation | MAC | 9.2.3.3
3328 | Ji, Lusheng | 9.3.2.4 | 83 | 5 | E | N | 83 | 5 | AIFS | 9.2.3.4 | E |  | A |  |  |  | Extraneous heading line | Delete this line | Fixed by resolution to earlier editorial comment | 20060505r0 D1.01 | MAC Operation | MAC | 9.2.3.4
3329 | Ji, Lusheng | 9.3.2.5 | 83 | 6 | E | N | 83 | 6 | Extended IFS (EIFS) | 9.2.3.5 | E |  | R |  |  |  | Extraneous heading line | Delete this line | Subclause is non-empty |  | MAC Operation | MAC | 9.2.3.5
3330 | Ji, Lusheng | 9.3 | 85 | 15 | E | N | 85 | 15 | PCF | 9.3 | E |  | A |  |  |  | Extraneous heading line | Delete this line | Fixed by resolution to earlier editorial comment | 20060505r0 D1.01 | MAC Operation | MAC | 9.3
3331 | Ji, Lusheng | 9.3.3 | 85 | 16 | E | N | 85 | 16 | PCF transfer procedure | 9.3.3 | E |  | A |  |  |  | Extraneous heading line | Delete this line | Fixed by resolution to earlier editorial comment | 20060505r0 D1.01 | MAC Operation | MAC | 9.3.3
3332 | Ji, Lusheng | 9.3.3.3 | 85 | 18 | E | N | 85 | 18 | CFPMaxDuration limit | 9.3.3.3 | E |  | A |  |  |  | Extraneous heading line | Delete this line | Fixed by resolution to earlier editorial comment | 20060505r0 D1.01 | MAC Operation | MAC | 9.3.3.3
3333 | Ji, Lusheng | 9.8 | 89 | 19 | E | N | 89 | 19 | Operation across regulatory domains | 9.8 | E |  | A |  |  |  | Extraneous heading line | Delete this line | Fixed by resolution to earlier editorial comment | 20060505r0 D1.01 | MAC Operation | MAC | 9.8
3334 | Ji, Lusheng | 9.9.1.1 | 90 | 1 | E | N | 90 | 1 | Reference Implementation | 9.9.1.1 | E |  | A |  |  |  | Extraneous heading line | Delete this line | Fixed by resolution to earlier editorial comment | 20060505r0 D1.01 | MAC Operation | MAC | 9.9.1.1
3335 | Ji, Lusheng | 9.10.1 | 91 | 32 | E | N | 91 | 32 | Introduction | 9.10.1 | E |  | A |  |  |  | Extraneous heading line | Delete this line | Fixed by resolution to earlier editorial comment | 20060505r0 D1.01 | Block Ack | MAC | 9.10.1
3336 | Ji, Lusheng | 9.10.3 | 92 | 14 | E | N | 92 | 14 | Data and acknowledgement transfer | 9.10.3 | E |  | A |  |  |  | Extraneous heading line | Delete this line | Fixed by resolution to earlier editorial comment | 20060505r0 D1.01 | Block Ack | MAC | 9.10.3
3337 | Ji, Lusheng | 9.10.4 | 92 | 15 | E | N | 92 | 15 | Receive Buffer Operation | 9.10.4 | E |  | A |  |  |  | Extraneous heading line | Delete this line | Fixed by resolution to earlier editorial comment | 20060505r0 D1.01 | Block Ack | MAC | 9.10.4
3338 | Ji, Lusheng | 9.10.5 | 92 | 16 | E | N | 92 | 16 | Teardown of the Block Ack mechanism | 9.10.5 | E |  | A |  |  |  | Extraneous heading line | Delete this line | Fixed by resolution to earlier editorial comment | 20060505r0 D1.01 | Block Ack | MAC | 9.10.5
3339 | Ji, Lusheng | 9.11 | 97 | 1 | E | N | 97 | 1 | No Acknowledgment (No Ack) | 9.11 | E |  | A |  |  |  | Extraneous heading line | Delete this line | Fixed by resolution to earlier editorial comment | 20060505r0 D1.01 | MAC Operation | MAC | 9.11
3340 | Ji, Lusheng | 10.1 | 131 | 29 | E | N | 131 | 29 | Overview of management model | 10.1 | E |  | A |  |  |  | Extraneous heading line | Delete this line | Fixed by resolution to earlier editorial comment | 20060505r0 D1.01 | Interfaces | General | 10.1
3341 | Ji, Lusheng | 10.2 | 131 | 30 | E | N | 131 | 30 | Generic management primitives | 10.2 | E |  | A |  |  |  | Extraneous heading line | Delete this line | Fixed by resolution to earlier editorial comment | 20060505r0 D1.01 | Interfaces | General | 10.2
3342 | Ji, Lusheng | 10.3.7.4 | 136 | 13 | E | N | 136 | 13 | MLME-REASSOCIATE.response | 10.3.7.4 | E |  | A |  |  |  | Extraneous heading line | Delete this line | Fixed by resolution to earlier editorial comment | 20060505r0 D1.01 | MLME | MAC | 10.3.7.4
3343 | Ji, Lusheng | 10.3.7.4.2 | 136 | 14 | E | N | 136 | 14 | Semantics of the service primitive | 10.3.7.4.2 | E |  | A |  |  |  | Extraneous heading line | Delete this line | Fixed by resolution to earlier editorial comment | 20060505r0 D1.01 | MLME | MAC | 10.3.7.4.2
3344 | Ji, Lusheng | 11.1.1 | 142 | 11 | E | N | 142 | 11 | Basic Approach | 11.1.1 | E |  | A |  |  |  | Extraneous heading line | Delete this line | Fixed by resolution to earlier editorial comment | 20060505r0 D1.01 | MAC Management | MAC | 11.1.1
3345 | Ji, Lusheng | 11.1.3.2.1 | 143 | 2 | E | N | 143 | 2 | Sending a probe response | 11.1.3.2.1 | E |  | A |  |  |  | Extraneous heading line | Delete this line | Fixed by resolution to earlier editorial comment | 20060505r0 D1.01 | MAC Management | MAC | 11.1.3.2.1
3346 | Ji, Lusheng | 11.2.1.1 | 143 | 11 | E | N | 143 | 11 | Receive operation for non-AP QSTAs using APSD | 11.2.1.1 | E |  | A |  |  |  | Extraneous heading line | Delete this line | Fixed by resolution to earlier editorial comment | 20060505r0 D1.01 | Power Management | MAC | 11.2.1.1
3347 | Ji, Lusheng | 11.2.2 | 145 | 14 | E | N | 145 | 14 | Power management in an IBSS | 11.2.2 | E |  | A |  |  |  | Extraneous heading line | Delete this line | Fixed by resolution to earlier editorial comment | 20060505r0 D1.01 | Power Management | MAC | 11.2.2
3348 | Ji, Lusheng | 11.3 | 146 | 11 | E | N | 146 | 11 | Authentication and deauthentication | 11.3 | E |  | A |  |  |  | Extraneous heading line | Delete this line | Fixed by resolution to earlier editorial comment | 20060505r0 D1.01 | Security | MAC | 11.3
3349 | Ji, Lusheng | 11.4.1 | 146 | 13 | E | N | 146 | 13 | Introduction | 11.4.1 | E |  | A |  |  |  | Extraneous heading line | Delete this line | Fixed by resolution to earlier editorial comment | 20060505r0 D1.01 | TSPEC | Frame Format | 11.4.1
3350 | Ji, Lusheng | 11.4.2 | 146 | 14 | E | N | 146 | 14 | TSPEC construction | 11.4.2 | E |  | A |  |  |  | Extraneous heading line | Delete this line | Fixed by resolution to earlier editorial comment | 20060505r0 D1.01 | TSPEC | Frame Format | 11.4.2
3351 | Ji, Lusheng | 11.4.3 | 146 | 15 | E | N | 146 | 15 | TS lifecycle | 11.4.3 | E |  | A |  |  |  | Extraneous heading line | Delete this line | Fixed by resolution to earlier editorial comment | 20060505r0 D1.01 | TSPEC | Frame Format | 11.4.3
3352 | Ji, Lusheng | 11.4.4 | 146 | 16 | E | N | 146 | 16 | TS Setup | 11.4.4 | E |  | A |  |  |  | Extraneous heading line | Delete this line | Fixed by resolution to earlier editorial comment | 20060505r0 D1.01 | TSPEC | Frame Format | 11.4.4
3353 | Ji, Lusheng | 11.5.1 | 149 | 2 | E | N | 149 | 2 |  | 11.5.1 | E |  | A |  |  |  | Extraneous heading line | Delete this line | Fixed by resolution to earlier editorial comment | 20060505r0 D1.01 |  |  | 11.5.1
3354 | Ji, Lusheng | 11.6 | 149 | 17 | E | N | 149 | 17 | Higher layer timer synchronization | 11.6 | E |  | A |  |  |  | Extraneous heading line | Delete this line | Fixed by resolution to earlier editorial comment | 20060505r0 D1.01 | Synchronization | MAC | 11.6
3355 | Ji, Lusheng | 11.7 | 149 | 18 | E | N | 149 | 18 | DLS operation | 11.7 | E |  | A |  |  |  | Extraneous heading line | Delete this line | Fixed by resolution to earlier editorial comment | 20060505r0 D1.01 | DLS | MAC | 11.7
3356 | Ji, Lusheng | 11.8 | 149 | 19 | E | N | 149 | 19 | TPC | 11.8 | E |  | A |  |  |  | Extraneous heading line | Delete this line | Fixed by resolution to earlier editorial comment | 20060505r0 D1.01 | Coexistence | Coexistence | 11.8
3357 | Ji, Lusheng | 11.1 | 150 | 28 | E | N | 150 | 28 | Synchronization | 11.1 | E |  | R |  |  |  | Extraneous heading line | Delete this line | 11.1 is required to give contex to 11.1.2.1.1 |  | MAC Management | MAC | 11.1
3358 | Ji, Lusheng | 11.11 | 150 | 29 | E | N | 150 | 29 | Usage of the Neighbor Report | 11.11 | E |  | A |  |  |  | Extraneous heading line | Delete this line | Fixed by resolution to earlier editorial comment | 20060505r0 D1.01 | MAC Management | MAC | 11.11
3359 | Ji, Lusheng | 11.12 | 150 | 30 | E | N | 150 | 30 | Link Measurement | 11.12 | E |  | A |  |  |  | Extraneous heading line | Delete this line | Fixed by resolution to earlier editorial comment | 20060505r0 D1.01 | MAC Management | MAC | 11.12
3360 | Ji, Lusheng | 11.13 | 151 | 1 | E | N | 151 | 1 | Measurement pilot frame generation and usage | 11.13 | E |  | A |  |  |  | Extraneous heading line | Delete this line | Fixed by resolution to earlier editorial comment | 20060505r0 D1.01 | MAC Management | MAC | 11.13
3361 | Ji, Lusheng | 13 | 158 | 34 | E | N | 158 | 34 | PHY management | 13 | E |  | A |  |  |  | Extraneous heading line | Delete this line | Fixed by resolution to earlier editorial comment | 20060505r0 D1.01 | PHY Management | PHY | 13
3362 | Ji, Lusheng | 14 | 158 | 35 | E | N | 158 | 35 |  | 14 | E |  | A |  |  |  | Extraneous heading line | Delete this line | Fixed by resolution to earlier editorial comment | 20060505r0 D1.01 |  |  | 14
3363 | Ji, Lusheng | 15 | 159 | 1 | E | N | 159 | 1 |  | 15 | E |  | A |  |  |  | Extraneous heading line | Delete this line | Fixed by resolution to earlier editorial comment | 20060505r0 D1.01 |  |  | 15
3364 | Ji, Lusheng | 16 | 159 | 3 | E | N | 159 | 3 |  | 16 | E |  | A |  |  |  | Extraneous heading line | Delete this line | Fixed by resolution to earlier editorial comment | 20060505r0 D1.01 |  |  | 16
3365 | Ji, Lusheng | 17 | 159 | 4 | E | N | 159 | 4 | OFDM PHY Spec for 5GHz | 17 | E |  | A |  |  |  | Extraneous heading line | Delete this line | Fixed by resolution to earlier editorial comment | 20060505r0 D1.01 | PHY General | PHY | 17
3366 | Ji, Lusheng | 18 | 159 | 6 | E | N | 159 | 6 |  | 18 | E |  | A |  |  |  | Extraneous heading line | Delete this line | Fixed by resolution to earlier editorial comment | 20060505r0 D1.01 |  |  | 18
3367 | Ji, Lusheng | 19 | 159 | 8 | E | N | 159 | 8 | ERP Specification | 19 | E |  | A |  |  |  | Extraneous heading line | Delete this line | Fixed by resolution to earlier editorial comment | 20060505r0 D1.01 | PHY General | PHY | 19
3368 | Ji, Lusheng | 6.1.5 | 12 | 12 | E | N | 12 | 12 | MAC data service architecture | 6.1.5 | E | [5 empty] | spelling "aggreation" | Fix spelling |  |  | MAC Interface | MAC | 6.1.5
3369 | Ji, Lusheng | 9.6 | 88 | 23 | E | N | 88 | 23 | Multirate support | 9.6 | E | [5 empty] | spelling "subclase" | Delete "subclause" since it shouldn't be there in a cross reference |  |  | MAC Operation | MAC | 9.6
3370 | Ji, Lusheng | 9.20.2 | 121 | 3 | E | N | 121 | 3 | Transmit Beamforming with Implicit Feedback | 9.20.2 | E | [5 empty] | spelling "beaforming" | Fix spelling |  |  | Beamforming | Beamforming & Adaptation | 9.20.2
3371 | Ji, Lusheng | 9.21.2 | 127 | 7 | E | N | 127 | 7 | Procedure | 9.21.2 | E | [5 empty] | double word | Delete second "field" |  |  | Antenna Selection | Beamforming & Adaptation | 9.21.2
3372 | Ji, Lusheng | 104.3.2 | 141 | 16 | E | N | 141 | 16 | Semantics of the service primitive | 10.4.3.2 | E | [5 empty] | spelling "Desciption" | Fix spelling |  |  | PLME | PHY | 10.4.3.2
3378 | Jokela, Jari | 20.2.3 | 165 | table n61 | E | N | 165 | 10 | RXVECTOR parameters | 20.2.3 | E | [5 empty] | NSTS and NSS notation should be subcripted. | Replace "NSTS" and "NSS" with "NSTS" and "NSS" respectively. |  |  | PHY Interface | PHY | 20.2.3
3379 | Jokela, Jari | 20.3.14.8.3 | 228 | 6 | E | N | 228 | 6 | Transmitter modulation accuracy (EVM) test | 20.3.14.8.3 | E | [5 empty] | Figure 199 - I believe wrong figure is referenced |  |  |  | PHY Characteristics | PHY | 20.3.14.8.3
3380 | Jokela, Jari | 20.3.14.8.3 | 228 | 8 | E | N | 228 | 8 | Transmitter modulation accuracy (EVM) test | 20.3.14.8.3 | E | [5 empty] | Figure 199 - I believe wrong figure is referenced |  |  |  | PHY Characteristics | PHY | 20.3.14.8.3
3381 | Jokela, Jari | 20.3.15.1 | 228 | 21 | E | N | 228 | 21 | Receiver minimum input sensitivity | 20.3.15.1 | E | [5 empty] | In Table n81, the third column header text needs a space. | Insert a space in "Adjacentchannel" such that "Adjacent channel" |  |  | PHY Characteristics | PHY | 20.3.15.1
3382 | Jokela, Jari | 20.3.15.2 | 229 | 4 | E | N | 229 | 4 | Adjacent channel rejection | 20.3.15.2 | E | [5 empty] | Table nXX02 is wrong. | Replace with "Table n81". |  |  | PHY Characteristics | PHY | 20.3.15.2
3383 | Jokela, Jari | 20.3.15.5 | 229 | 26 | E | N | 229 | 26 | Clear channel assessment (CCA) sensitivity | 20.3.15.5 | E | [5 empty] | A word "receive" is wrong. | Replace with "receiver". |  |  | CCA | Coexistence | 20.3.15.5
3384 | Jokela, Jari | 20.3.16 | 230 | 26 | E | N | 230 | 26 | PLCP transmit procedure | 20.3.16 | E | [5 empty] | The table n136 doesn't exist??? |  |  |  | PLCP | PHY | 20.3.16
3385 | Jokela, Jari | 20.3.2.2 | 172 | 10 | E | N | 172 | 10 | Overview of the PPDU encoding process | 20.3.2.2 | E | [5 empty] | NDBPS should be subscripted. | Replace "NDBPS" with "NDBPS". |  |  | PLCP | PHY | 20.3.2.2
3386 | Jokela, Jari | 20.3.2.2 | 173 | 3 | E | N | 173 | 3 | Overview of the PPDU encoding process | 20.3.2.2 | E | [5 empty] | RXVECTOR is wrong. | Replace "RXVECTOR" with "TXVECTOR". |  |  | PLCP | PHY | 20.3.2.2
3387 | Jokela, Jari | 20.3.2.4 | 175 | table n62 | E | N | 175 | 1 | Timing related parameters | 20.3.2.4 | E | [5 empty] | TGIS is not valid for Non-HT mode. | Replace "0.4usec=T_FFT/8" with "NA". |  |  | PLCP | PHY | 20.3.2.4
3388 | Jokela, Jari | 20.3.3.2.1.2 | 182 | 1 | E | N | 182 | 1 | Non-HT Short Training Field | 20.3.3.2.1.2 | E | [5 empty] | Qk definition is not needed? Or Qk definition is omitted from equation (20-7)? | Omit "Qk is defined in 20.3.4.7.1." |  |  | PLCP Preamble | PHY | 20.3.3.2.1.2
3390 | Jokela, Jari | 20.3.3.2.2.2.1 | 189 | 8 | E | N | 189 | 8 | CRC calculation | 20.3.3.2.2.2.1 | E | [5 empty] | Maybe, add a comment saying that k = 34. |  |  |  | PLCP Header | PHY | 20.3.3.2.2.2.1
3391 | Jokela, Jari | 20.3.4.7.4 | 214 | 10 | E | N | 214 | 10 | Transmission in HT duplicate mode. | 20.3.4.7.4 | E | [5 empty] | It would be more clear to conform the definition of [Q_k] in the equation (20-50) | Replace "[Q_k]_i_tx is an element" with "[Q_k]_i_tx,1 is i_tx th element" |  |  | PLCP OFDM | PHY | 20.3.4.7.4
3392 | Jokela, Jari | 20.3.4.7.4 | 214 | 11 | E | N | 214 | 11 | Transmission in HT duplicate mode. | 20.3.4.7.4 | E | [5 empty] | It would be more clear to conform the definition of [Q_k] in the equation (20-50) | Replace "[Q_k]_i_tx" with "[Q_k]_i_tx,1" |  |  | PLCP OFDM | PHY | 20.3.4.7.4
3393 | Jokela, Jari | 20.3.4.8 | 215 | 5 | E | N | 215 | 5 | Non-HT duplicate transmission | 20.3.4.8 | E | [5 empty] | It would be more clear to conform the definition of [Q_k] in the equation (20-50) | Replace "[Q_k]_i_tx is an element" with "[Q_k]_i_tx,1 is i_tx th element" |  |  | Coexistence | Coexistence | 20.3.4.8
3394 | Jokela, Jari | 20.3.4.8 | 215 | 6 | E | N | 215 | 6 | Non-HT duplicate transmission | 20.3.4.8 | E | [5 empty] | It would be more clear to conform the definition of [Q_k] in the equation (20-50) | Replace "[Q_k]_i_tx" with "[Q_k]_i_tx,1" |  |  | Coexistence | Coexistence | 20.3.4.8
3396 | Jokela, Jari | 20.3.5.23 | 218 | 10 | E | N | 218 | 10 | Compressed Steering Matrix Feedback | 20.3.5.2.3 | E | [5 empty] | D matrices in the equation (20-62) do not conform by the equation (20-60) | D matrices should be D_1(exp(jpi_11), exp(jpi_21), exp(jpi_31), 1) and D_2(1, exp(jpi_22), exp(jpi_32), 1) |  |  | PHY Beamforming | Beamforming & Adaptation | 20.3.5.2.3
3397 | Jokela, Jari | 20.3.5.23 | 218 | 11 | E | N | 218 | 11 | Compressed Steering Matrix Feedback | 20.3.5.2.3 | E | [5 empty] | D matrix in the equation (20-63) do not conform by the equation (20-60) | D_1 matrix should be D_1(exp(jpi_11), exp(jpi_21), exp(jpi_31), 1) |  |  | PHY Beamforming | Beamforming & Adaptation | 20.3.5.2.3
3398 | Jokela, Jari | 20.3.5.23 | 218 | 12 | E | N | 218 | 12 | Compressed Steering Matrix Feedback | 20.3.5.2.3 | E | [5 empty] | D matrix in the equation (20-63) do not conform by the equation (20-60) | D_2 matrix should be D_2(1, exp(jpi_22), exp(jpi_32), 1) |  |  | PHY Beamforming | Beamforming & Adaptation | 20.3.5.2.3
3399 | Jokela, Jari | 20.3.6.1 | 220 | 27 | E | N | 220 | 27 | Sounding with a zero length packet | 20.3.6.1 | E | [5 empty] | Clearify the operation of sounding bit setting. | Replace "the sounding bit set" with "the not-sounding bit setting to 1." |  |  | PHY Sounding | Beamforming & Adaptation | 20.3.6.1
3402 | Jokela, Jari | 20.5.4.3 | 245 | Table n86 | E | N | 245 | 0 | PMD_SAP service primitive parameters | 20.5.4.3 | E | [5 empty] | Wrong table numbers | Replace "tables n76-n90" with "tables n91-n105" in 4th row and 4th column |  |  | PMD Interface | PHY | 20.5.4.3
3404 | Jokela, Jari | 20.5.5.5.2 | 248 | 18 | E | N | 248 | 18 | Semantic of the service primitive | 20.5.5.5.2 | E | [5 empty] | Section 20.3.9.1 does not exist in the document | Delete this reference and add correct reference to section |  |  | PMD Interface | PHY | 20.5.5.5.2
3405 | Jokela, Jari | 20.5.5.6.2 | 249 | 5 | E | N | 249 | 5 | Semantic of the service primitive | 20.5.5.6.2 | E | [5 empty] | Section 20.3.8.6 does not exist in the document | Delete this reference and add correct reference to section |  |  | PMD Interface | PHY | 20.5.5.6.2
3406 | Jokela, Jari | 20.5.5.6.2 | 249 | 7 | E | N | 249 | 7 | Semantic of the service primitive | 20.5.5.6.2 | E | [5 empty] | Incorrect reference to section 20.3.7 which gives "regulatory requirements" and not "OFDM PHY rate change capability" | Delete this reference and add correct reference to section |  |  | PMD Interface | PHY | 20.5.5.6.2
3413 | Jokela, Jari | 7.3.2.48 | 51 | 6 | E | N | 51 | 6 | Additional HT Information Elements | 7.3.2.48 | E | [5 empty] | Figure n20 should be n21 | Fix |  |  | HT Elements | Frame Format | 7.3.2.48
3416 | Jokela, Jari | 7.4.7.10 | 77 | 11-12 | E | N | 77 | 11 | PSMP | 7.4.7.10 | E | [5 empty] | The last sentence of the paragraph seem to be in wrong place | Fix |  |  | PSMP | PSMP | 7.4.7.10
3417 | Jokela, Jari | 7.4.7.10 | 77 | 16-17 | E | N | 77 | 16 | PSMP | 7.4.7.10 | E | [5 empty] | Try to improve wording to make it easier to understand | Improve wording. |  |  | PSMP | PSMP | 7.4.7.10
3433 | Jones, VK | 20.1.3 | 161 | 29 | E | N | 161 | 29 | Operating Mode | 20.1.3 | E | [5 empty] | Where is the reference to note 7? | Clarify. |  |  | PHY General | PHY | 20.1.3
3434 | Jones, VK | 20.1.3 | 161 | 24 | E | N | 161 | 24 | Operating Mode | 20.1.3 | E | [5 empty] | There is a reference to an "AP". | Need definition. |  |  | PHY General | PHY | 20.1.3
3437 | Jones, VK | 20.2.2.14 | 164 | 19 | E | Y | 164 | 19 | TXVECTOR ADVANCED_CODING | 20.2.2.14 | E | [5 empty] | LDPC is sometimes refered to as LDPCC and sometimes as LDPC. | Harmonize. I prefer LDPC over LDPCC (save trees). |  |  | PHY Interface | PHY | 20.2.2.14
3439 | Jones, VK | 20.2.2.2 | 163 | 5 | E | N | 163 | 5 | TXVECTOR L_DATARATE | 20.2.2.2 | E | [5 empty] | Table 136 is referenced but doesn't seem to be the correct table. | Change to table 133? |  |  | PHY Interface | PHY | 20.2.2.2
3440 | Jones, VK | 20.2.2.2 | 163 | 7 | E | N | 163 | 7 | TXVECTOR L_DATARATE | 20.2.2.2 | E | [5 empty] | HT-frame is used | Change to HT-mode |  |  | PHY Interface | PHY | 20.2.2.2
3447 | Jones, VK | 20.3.14.2 | 225 |  | E | N | 225 |  | Spectral Flatness | 20.3.14.2 | E | [5 empty] | "The data for this test will be based on the channel estimation step" | What does this refer to? Remove it. |  |  | PHY Characteristics | PHY | 20.3.14.2
3454 | Jones, VK | 20.3.2 | 171 |  | E | N | 171 |  | PLCP frame format | 20.3.2 | E | [5 empty] | Figure n49 needs proper units of time specified. | Change all 8u to 8us for example. |  |  | PLCP Frame Format | PHY | 20.3.2
3455 | Jones, VK | 20.3.2.2 | 172 | 11 | E | N | 172 | 11 | Overview of the PPDU encoding process | 20.3.2.2 | E | [5 empty] | Say that ESS has value 1 or value 2. | Fix it. |  |  | PLCP | PHY | 20.3.2.2
3464 | Jones, VK | 20.3.2.5 | 177 |  | E | N | 177 |  | Mathematical description of signals | 20.3.2.5 | E | [5 empty] | The variable which defines the start time of the MM HT-LTF1 does not have a "1" in the subscript. | Harmonize. |  |  | PLCP | PHY | 20.3.2.5
3470 | Jones, VK | 20.3.2.5 | 179 | 3 | E | N | 179 | 3 | Mathematical description of signals | 20.3.2.5 | E | [5 empty] | Equation 20-19 is not the correct equation to reference. |  |  |  | PLCP | PHY | 20.3.2.5
3477 | Jones, VK | 20.3.3.2.1.3 | 182 | 15 | E | N | 182 | 15 | Non-HT Long Training Field | 20.3.3.2.1.3 | E | [5 empty] | There is no definition of N_SR in table n63. There are no values defined for N_SR | Insert one. |  |  | PLCP Preamble | PHY | 20.3.3.2.1.3
3478 | Jones, VK | 20.3.3.2.1.4 | 183 | 3 | E | N | 183 | 3 | The Non-HT Signal Field | 20.3.3.2.1.4 | E | [5 empty] | "use than" instead of "and" |  |  |  | PLCP Header | PHY | 20.3.3.2.1.4
3479 | Jones, VK | 20.3.3.2.1.4 | 183 | 8 | E | Y | 183 | 8 | The Non-HT Signal Field | 20.3.3.2.1.4 | E | [5 empty] | use of the word "spoof" does not seem appropriate for an IEEE standard | Use a more descriptive word or sentence. |  |  | PLCP Header | PHY | 20.3.3.2.1.4
3480 | Jones, VK | 20.3.3.2.1.4 | 183 | 10 | E | Y | 183 | 10 | The Non-HT Signal Field | 20.3.3.2.1.4 | E | [5 empty] | Simplify equation and give it an equation number since there are references to it in other sections. | l = 3[Ndata]+3N_LTF+6 |  |  | PLCP Header | PHY | 20.3.3.2.1.4
3481 | Jones, VK | 20.3.3.2.1.4 | 183 | 10 | E | Y | 183 | 10 | The Non-HT Signal Field | 20.3.3.2.1.4 | E | [5 empty] | N_data seems to be the same as N_sym which appears in other parts of the standard. N_data also carries a different meaning in Clause 17 than is used here in Clause 20. | Fix |  |  | PLCP Header | PHY | 20.3.3.2.1.4
3482 | Jones, VK | 20.3.3.2.2 | 184 | 4 | E | N | 184 | 4 | The High Throughput portion of mixed mode preamble | 20.3.3.2.2 | E | [5 empty] | The HT "short" and HT "long" training fields are actually the same length (both 4us). | Consider changing the term to HT channel training field. |  |  | PLCP Preamble | PHY | 20.3.3.2.2
3485 | Jones, VK | 20.3.3.2.2.2 | 186 |  | E | N | 186 |  | The High Throughput Signal Field | 20.3.3.2.2.2 | E | [5 empty] | Number of extension HT-LTF has an explanation that involves sending extension streams. | Change explanation. |  |  | PLCP Header | PHY | 20.3.3.2.2.2
3489 | Jones, VK | 20.3.3.2.2.4 | 192 | 19 | E | Y | 192 | 19 | The HT-LTF long training Field | 20.3.3.2.2.4 | E | [5 empty] | Better language is needed for this paragraph. | Fix |  |  | PLCP Preamble | PHY | 20.3.3.2.2.4
3496 | Jones, VK | 20.3.4.6 | 208 |  | E | N | 208 |  | Pilot Subcarriers | 20.3.4.6 | E | [5 empty] | Second non-zero term in equation 20-47 has an incorrect super-script. | Fix |  |  | PLCP OFDM | PHY | 20.3.4.6
3503 | Jones, VK | 20.3.5.1 | 216 | 10 | E | N | 216 | 10 | Implicit Beamforming | 20.3.5.1 | E | [5 empty] | "it means" should be clarified | clarify |  |  | PHY Beamforming | Beamforming & Adaptation | 20.3.5.1
3504 | Jones, VK | 20.3.5.2 | 216 | 20 | E | N | 216 | 20 | Explicit Beamforming | 20.3.5.2 | E | [5 empty] | "uses" should be fixed | fix |  |  | PHY Beamforming | Beamforming & Adaptation | 20.3.5.2
3506 | Jones, VK | 20.3.6 | 220 | 17 | E | N | 220 | 17 | High Throughput Preamble Format for Sounding PPDUs | 20.3.6 | E | [5 empty] | Use of "we" seems out of place for a standard. | Change it. |  |  | PHY Sounding | Beamforming & Adaptation | 20.3.6
3507 | Jones, VK | 20.3.6.3 | 221 | 15 | E | Y | 221 | 15 | Sounding PPDU for channel quality assessment | 20.3.6.3 | E | [5 empty] | Break up the sentence to make it more understandable. | Fix |  |  | PHY Sounding | Beamforming & Adaptation | 20.3.6.3
3508 | Jones, VK | 20.3.6.3 | 221 | 15 | E | Y | 221 | 15 | Sounding PPDU for channel quality assessment | 20.3.6.3 | E | [5 empty] | Provide a reference to where MRQ is defined. | Add a section reference. |  |  | PHY Sounding | Beamforming & Adaptation | 20.3.6.3
3509 | Jones, VK | 20.3.6.3 | 221 | 21 | E | N | 221 | 21 | Sounding PPDU for channel quality assessment | 20.3.6.3 | E | [5 empty] | segemented PPDU is a new term | change |  |  | PHY Sounding | Beamforming & Adaptation | 20.3.6.3
3516 | Kakani, Naveen | 20.2.16 | 231 | 11 | E | Y | 231 | 11 | PLCP transmit procedure | 20.3.16 | E | [5 empty] | From TXVECTOR field, LENGTH and HT_LENGTH are not correctly represented here. | Replace "LENGTH" with "L_LENGTH" and "HT_LENGTH" with "LENGTH". |  |  | PLCP | PHY | 20.3.16
3517 | Kakani, Naveen | 20.3.16 | 232 | 4 | E | Y | 232 | 4 | PLCP transmit procedure | 20.3.16 | E | [5 empty] | The figure title location is not consistent. | Put the figure title at the bottom of the figure. |  |  | PLCP | PHY | 20.3.16
3518 | Kakani, Naveen | 20.3.16 | 230 | 15 | E | Y | 230 | 15 | PLCP transmit procedure | 20.3.16 | E | [5 empty] | It is not clear where figure 200 is located. |  |  |  | PLCP | PHY | 20.3.16
3519 | Kakani, Naveen | 20.3.17 | 234 | 35 | E | Y | 234 | 35 | PLCP receive procedure | 20.3.17 | E | [5 empty] | The figure title location is not consistent. | Put the figure title at the bottom of the figure. |  |  | PLCP | PHY | 20.3.17
3520 | Kakani, Naveen | 20.3.17 | 235 | 7 | E | Y | 235 | 7 | PLCP receive procedure | 20.3.17 | E | [5 empty] | The figure title location is not consistent. | Put the figure title at the bottom of the figure. |  |  | PLCP | PHY | 20.3.17
3521 | Kakani, Naveen | 20.3.17 | 236 | 4 | E | Y | 236 | 4 | PLCP receive procedure | 20.3.17 | E | [5 empty] | The figure title location is not consistent. | Put the figure title at the bottom of the figure. |  |  | PLCP | PHY | 20.3.17
3522 | Kakani, Naveen | 20.3.17 | 233 | 5 | E | Y | 233 | 5 | PLCP receive procedure | 20.3.17 | E | [5 empty] | Missing a period before "In order to". | Replace "greenfield format In order to" with "greenfield format. In order to". |  |  | PLCP | PHY | 20.3.17
3523 | Kakani, Naveen | 20.3.17 | 234 | 11 | E | Y | 234 | 11 | PLCP receive procedure | 20.3.17 | E | [5 empty] | Where is table n137? |  |  |  | PLCP | PHY | 20.3.17
3524 | Kakani, Naveen | 20.3.17 | 233 | 4 | E | Y | 233 | 4 | PLCP receive procedure | 20.3.17 | E | [5 empty] | It is not clear where figure 200 is located. |  |  |  | PLCP | PHY | 20.3.17
3525 | Kakani, Naveen | 20.3.17 | 234 | 6 | E | Y | 234 | 6 | PLCP receive procedure | 20.3.17 | E | [5 empty] | Missing figure 202 | Insert Figure 202 |  |  | PLCP | PHY | 20.3.17
3526 | Kakani, Naveen | 20.3.17 | 234 | 11 | E | Y | 234 | 11 | PLCP receive procedure | 20.3.17 | E | [5 empty] | Wrong table number | Replace "Table n137" with "Table n64" |  |  | PLCP | PHY | 20.3.17
3527 | Kakani, Naveen | 20.3.17 | 234 | 20 | E | Y | 234 | 20 | PLCP receive procedure | 20.3.17 | E | [5 empty] | Missing figure 202 | Insert Figure 202 |  |  | PLCP | PHY | 20.3.17
3528 | Kakani, Naveen | 20.3.17 | 234 | 24 | E | Y | 234 | 24 | PLCP receive procedure | 20.3.17 | E | [5 empty] | Wrong notation for PHYRXEND.indicate used | Replace "PHYRXEND.indicate" with "PHY-RXEND.indicate" |  |  | PLCP | PHY | 20.3.17
3529 | Kakani, Naveen | 20.3.17 | 235 | Figure n69 | E | Y | 235 | 1 | PLCP receive procedure | 20.3.17 | E | [5 empty] | Wrong notation used for PHY_RXSTART.ind, PHY_DATA.ind and PHY_RXEND.ind. | Replace "PHY_RXSTART.ind", "PHY_DATA.ind" and "PHY_RXEND.ind" with "PHY-RXSTART.ind", "PHY-DATA.ind" and "PHY-RXEND.ind" respectively. |  |  | PLCP | PHY | 20.3.17
3530 | Kakani, Naveen | 20.3.17 | 236 | Figure n70 | E | Y | 236 | 1 | PLCP receive procedure | 20.3.17 | E | [5 empty] | Wrong notation used for PHY_RXSTART.ind, PHY_DATA.ind and PHY_RXEND.ind. | Replace "PHY_RXSTART.ind", "PHY_DATA.ind" and "PHY_RXEND.ind" with "PHY-RXSTART.ind", "PHY-DATA.ind" and "PHY-RXEND.ind" respectively. |  |  | PLCP | PHY | 20.3.17
3531 | Kakani, Naveen | 20.3.2.3 | 175 | 1 | E | Y | 175 | 1 | Modulation and Coding Scheme (MCS) | 20.3.2.3 | E | [5 empty] | N_SR for 40 MHz transmission is wrong. It should be "57" instead of "58" | Replace "58" with "57". |  |  | PLCP MCS | PHY | 20.3.2.3
3532 | Kakani, Naveen | 20.3.3.2.1.4 | 184 | table n66 | E | Y | 184 | 1 | The Non-HT Signal Field | 20.3.3.2.1.4 | E | [5 empty] | Equation r_{L_SIG}^{I_TX}(t) | a big ")" is missed at the end of this equation |  |  | PLCP Header | PHY | 20.3.3.2.1.4
3533 | Kakani, Naveen | 20.3.3.2.2.2. | 187 | 4 | E | Y | 187 | 4 | The High Throughput Signal Field | 20.3.3.2.2.2 | E | [5 empty] | HTSIG1 and HTSIG2 is inconsistent | Replace them with HT-SIG1 and HT-SIG2 |  |  | PLCP Header | PHY | 20.3.3.2.2.2
3534 | Kakani, Naveen | 20.3.3.2.2.4 | 194 | 12 | E | Y | 194 | 12 | The HT-LTF long training Field | 20.3.3.2.2.4 | E | [5 empty] | A clear definition for "T_CS^i_ESS" is needed based on the table n67. |  |  |  | PLCP Preamble | PHY | 20.3.3.2.2.4
3535 | Kakani, Naveen | 20.3.3.2.2.4 | 194 | equation(20-17) and (20-18) | E | Y | 194 | 9 | The HT-LTF long training Field | 20.3.3.2.2.4 | E | [5 empty] | PHTLTF(iSTS,n) and PHTLTF(iSTS,n-NDLTF) is inconsistent in notation | Replace [PHTLTF]_{iSTS,n} with [PHTLTF]_{iSTS,n-NDLTF} as [Qk] |  |  | PLCP Preamble | PHY | 20.3.3.2.2.4
3536 | Kakani, Naveen | 20.3.3.3.2 | 195 | equation (20-20) | E | Y | 195 | 15 | Short training field | 20.3.3.3.2 | E | [5 empty] | In (20-20), [Qk]_{iTxiSts} is not correct | Replace it with [Qk]_{iTx,iSts} |  |  | PLCP Greenfield |  | 20.3.3.3.2
3537 | Kakani, Naveen | 20.3.3.3.5 | 197 | equation (2-023) | E | Y | 197 | 6 | Long training field | 20.3.3.3.4 | E | [5 empty] | In (20-23), P_{HTLTF}(i_STS,1) is inconsistent in notation | Replace it with [P_{HTLTF}]_{i_STS,1} |  |  | PLCP Preamble | PHY | 20.3.3.3.4
3538 | Kakani, Naveen | 20.3.4.4.2 | 204 | equation (20-37) and (20-38) | E | Y | 204 | 15 | Stream Parser | 20.3.4.4.2 | E | [5 empty] | In (20-37) and (20-38), j="[k/s(I_ss)]", what does "[ ]" mean? | Define this function |  |  | PLCP Interleaver | PHY | 20.3.4.4.2
3539 | Kakani, Naveen | 20.3.4.7.1 | 210 | equation (20-50) | E | Y | 210 | 6 | Spatial Mapping | 20.3.4.7.1 | E | [5 empty] | In (20-50), [Q_k]_{I_Txi_STS} is not correct | Replace it with [Q_k]_{I_Tx,i_STS} |  |  | PLCP OFDM | PHY | 20.3.4.7.1
3540 | Kakani, Naveen | 20.3.4.7.4 | 214 | equation (20-55) | E | Y | 214 | 5 | Transmission in HT duplicate mode. | 20.3.4.7.4 | E | [5 empty] | In (20-55), [Q_{M(k)-32}]_{I_{TX},1} is inconsistent | Replace it with [Q_{M(k)-32}]_{I_{TX}} |  |  | PLCP OFDM | PHY | 20.3.4.7.4
3541 | Kakani, Naveen | 20.3.4.8 | 215 | 1 | E | Y | 215 | 1 | Non-HT duplicate transmission | 20.3.4.8 | E | [5 empty] | The section is about non-HT duplicate transmission such that the superscript "i_TX" is not needed in the equation (20-56). | Omit "i_TX" part. |  |  | Coexistence | Coexistence | 20.3.4.8
3542 | Kakani, Naveen | 20.3.4.8 | 215 | equation (20-56) | E | Y | 215 | 1 | Non-HT duplicate transmission | 20.3.4.8 | E | [5 empty] | In (20-56), [Q_{M(k)-32}]_{I_{TX},1},[Q_{M(k)+32}]_{I_{TX},1},[Q_{k-32}]_{I_{TX},1},[Q_{k+32}]_{I_{TX},1} are inconsistent | Replace them with [Q_{M(k)-32}]_{I_{TX}},[Q_{M(k)+32}]_{I_{TX}},[Q_{k-32}]_{I_{TX}},[Q_{k+32}]_{I_{TX}} |  |  | Coexistence | Coexistence | 20.3.4.8
3543 | Kakani, Naveen | 20.3.5.2.1 | 217 | 8 | E | Y | 217 | 8 | CSI Matrices Feedback | 20.3.5.2.1 | E | [5 empty] | Nb is not correct | Replace it with N_{b} |  |  | PHY Beamforming | Beamforming & Adaptation | 20.3.5.2.1
3544 | Kakani, Naveen | 20.3.5.2.1 | 217 | 13 | E | Y | 217 | 13 | CSI Matrices Feedback | 20.3.5.2.1 | E | [5 empty] | Nb is not correct | Replace it with N_{b} |  |  | PHY Beamforming | Beamforming & Adaptation | 20.3.5.2.1
3545 | Kakani, Naveen | 20.3.5.2.1 | 217 | 14 | E | Y | 217 | 14 | CSI Matrices Feedback | 20.3.5.2.1 | E | [5 empty] | Nb is not correct | Replace it with N_{b} |  |  | PHY Beamforming | Beamforming & Adaptation | 20.3.5.2.1
3546 | Kakani, Naveen | 20.3.5.2.1. | 217 | equation (20-58) | E | Y | 217 | 7 | CSI Matrices Feedback | 20.3.5.2.1 | E | [6 empty] | Use Re(H_{k,l}) and Im(H_{k,l}) |  |  | PHY Beamforming | Beamforming & Adaptation | 20.3.5.2.1
3547 | Kakani, Naveen | 20.3.5.2.3 | 218 | 6 | E | Y | 218 | 6 | Compressed Steering Matrix Feedback | 20.3.5.2.3 | E | [6 empty] | Replace "lth" and "ith" with l^{th} and I^{th} |  |  | PHY Beamforming | Beamforming & Adaptation | 20.3.5.2.3
3548 | Kakani, Naveen | 20.3.5.2.3 | 219 | 12,19 | E | Y | 219 | 12 | Compressed Steering Matrix Feedback | 20.3.5.2.3 | E | [6 empty] | Replace G_{11}^{`} and G_{12}^{`} with G_{11}^{,} and G_{12}^{,} |  |  | PHY Beamforming | Beamforming & Adaptation | 20.3.5.2.3
3549 | Kakani, Naveen | 20.3.5.2.3 | 220 | 3 | E | Y | 220 | 3 | Compressed Steering Matrix Feedback | 20.3.5.2.3 | E | [6 empty] | Replace D_{i}^{`} and G_{li}^{`} with D_{i}^{,} and G_{li}^{,} |  |  | PHY Beamforming | Beamforming & Adaptation | 20.3.5.2.3
3550 | Kakani, Naveen | 20.4.2 | 238 | 3 | E | Y | 238 | 3 | PHY management information base | 20.4.2 | E | [5 empty] | Wrong table number | Replace "Table n82" by "Table n85" |  |  | PLME | PHY | 20.4.2
3551 | Kakani, Naveen | 20.4.2 | 238 | 4 | E | Y | 238 | 4 | PHY management information base | 20.4.2 | E | [5 empty] | Wrong table number | Replace "Table n82" by "Table n85" |  |  | PLME | PHY | 20.4.2
3552 | Kakani, Naveen | 20.4.3 | 240 | 8 & 9 | E | Y | 240 | 8 | TXTIME calculation | 20.4.3 | E | [5 empty] | The HT-STF is missing for MM TXTIME calculation. | Add T_HT-STF to the equation (20-72) and (20-73). |  |  | PLME | PHY | 20.4.3
3553 | Kakani, Naveen | 20.4.3 | 241 | 2 | E | Y | 241 | 2 | TXTIME calculation | 20.4.3 | E | [5 empty] | Wrong table number | Replace "Table n62" by "Table n65" |  |  | PLME | PHY | 20.4.3
3554 | Kakani, Naveen | 20.4.3 | 242 | 15 | E | Y | 242 | 15 | TXTIME calculation | 20.4.3 | E | [5 empty] | Wrong table number | Replace "Table n83" by "Table n86" |  |  | PLME | PHY | 20.4.3
3555 | Kakani, Naveen | 20.4.3 | 242 | 16 | E | Y | 242 | 16 | TXTIME calculation | 20.4.3 | E | [5 empty] | Wrong table number | Replace "Table n83" by "Table n86" |  |  | PLME | PHY | 20.4.3
3559 | Kakani, Naveen | 20.5.4.1 | 244 | 3 | E | Y | 244 | 3 | PMD_SAP peer-to-peer service primitives | 20.5.4.1 | E | [5 empty] | Wrong table number | Replace "Table n84" by "Table n87" |  |  | PMD Interface | PHY | 20.5.4.1
3560 | Kakani, Naveen | 20.5.4.1 | 244 | 4 | E | Y | 244 | 4 | PMD_SAP peer-to-peer service primitives | 20.5.4.1 | E | [5 empty] | Wrong table number | Replace "Table n84" by "Table n87" |  |  | PMD Interface | PHY | 20.5.4.1
3561 | Kakani, Naveen | 20.5.4.2 | 244 | 9 | E | Y | 244 | 9 | PMD_SAP sublayer-to-sublayer service primitives | 20.5.4.2 | E | [5 empty] | Wrong table number | Replace "Table n85" by "Table n88" |  |  | PMD Interface | PHY | 20.5.4.2
3562 | Kakani, Naveen | 20.5.4.2 | 244 | 11 | E | Y | 244 | 11 | PMD_SAP sublayer-to-sublayer service primitives | 20.5.4.2 | E | [5 empty] | Wrong table number | Replace "Table n85" by "Table n88" |  |  | PMD Interface | PHY | 20.5.4.2
3563 | Kakani, Naveen | 20.5.4.3 | 244 | 14 | E | Y | 244 | 14 | PMD_SAP service primitive parameters | 20.5.4.3 | E | [5 empty] | Wrong table number | Replace "Table n86" by "Table n89" |  |  | PMD Interface | PHY | 20.5.4.3
3564 | Kakani, Naveen | 20.5.4.3 | 244 | 16 | E | Y | 244 | 16 | PMD_SAP service primitive parameters | 20.5.4.3 | E | [5 empty] | Wrong table number | Replace "Table n86" by "Table n89" |  |  | PMD Interface | PHY | 20.5.4.3
3568 | Kakani, Naveen | 20.5.5.5.2 | 248 | 18 | E | Y | 248 | 18 | Semantic of the service primitive | 20.5.5.5.2 | E | [5 empty] | Section 20.3.9.1 does not exit in the document | Delete this reference and add correct reference to section |  |  | PMD Interface | PHY | 20.5.5.5.2
3569 | Kakani, Naveen | 20.5.5.6.2 | 249 | 5 | E | Y | 249 | 5 | Semantic of the service primitive | 20.5.5.6.2 | E | [5 empty] | Section 20.3.8.6 does not exit in the document | Delete this reference and add correct reference to section |  |  | PMD Interface | PHY | 20.5.5.6.2
3572 | Kakani, Naveen | 20.7 | 253 | 11 | E | Y | 253 | 11 | Rate Dependent Parameters for High Throughput Modulation and Coding Schemes (MCS) | 20.7 | E | [5 empty] | Wrong table number | Replace "Table n87" by "Table n90" |  |  | MCS | PHY | 20.7
3573 | Kakani, Naveen | 20.7 | 253 | 13 | E | Y | 253 | 13 | Rate Dependent Parameters for High Throughput Modulation and Coding Schemes (MCS) | 20.7 | E | [5 empty] | Wrong table number | Replace "Table n88" by "Table n91" |  |  | MCS | PHY | 20.7
3574 | Kakani, Naveen | 20.7 | 255 | 1 | E | Y | 255 | 1 | Rate Dependent Parameters for High Throughput Modulation and Coding Schemes (MCS) | 20.7 | E | [5 empty] | Wrong table number | Replace "Table n89" by "Table n92" |  |  | MCS | PHY | 20.7
3575 | Kakani, Naveen | 20.7 | 255 | 3 | E | Y | 255 | 3 | Rate Dependent Parameters for High Throughput Modulation and Coding Schemes (MCS) | 20.7 | E | [5 empty] | Wrong table number | Replace "Table n90" by "Table n93" |  |  | MCS | PHY | 20.7
3576 | Kakani, Naveen | 20.7 | 256 | 2 | E | Y | 256 | 2 | Rate Dependent Parameters for High Throughput Modulation and Coding Schemes (MCS) | 20.7 | E | [5 empty] | Wrong table number | Replace "Table n91" by "Table n94" |  |  | MCS | PHY | 20.7
3577 | Kakani, Naveen | 20.7 | 256 | 4 | E | Y | 256 | 4 | Rate Dependent Parameters for High Throughput Modulation and Coding Schemes (MCS) | 20.7 | E | [5 empty] | Wrong table number | Replace "Table n92" by "Table n95" |  |  | MCS | PHY | 20.7
3578 | Kakani, Naveen | 20.7 | 257 | 1 | E | Y | 257 | 1 | Rate Dependent Parameters for High Throughput Modulation and Coding Schemes (MCS) | 20.7 | E | [5 empty] | Wrong table number | Replace "Table n93" by "Table n96" |  |  | MCS | PHY | 20.7
3579 | Kakani, Naveen | 20.7 | 257 | 3 | E | Y | 257 | 3 | Rate Dependent Parameters for High Throughput Modulation and Coding Schemes (MCS) | 20.7 | E | [5 empty] | Wrong table number | Replace "Table n94" by "Table n97" |  |  | MCS | PHY | 20.7
3580 | Kakani, Naveen | 20.7 | 258 | 2 | E | Y | 258 | 2 | Rate Dependent Parameters for High Throughput Modulation and Coding Schemes (MCS) | 20.7 | E | [5 empty] | Wrong table number | Replace "Table n95" by "Table n98" |  |  | MCS | PHY | 20.7
3581 | Kakani, Naveen | 20.7 | 258 | 4 | E | Y | 258 | 4 | Rate Dependent Parameters for High Throughput Modulation and Coding Schemes (MCS) | 20.7 | E | [5 empty] | Wrong table number | Replace "Table n96" by "Table n99" |  |  | MCS | PHY | 20.7
3582 | Kakani, Naveen | 20.7 | 258 | 8 | E | Y | 258 | 8 | Rate Dependent Parameters for High Throughput Modulation and Coding Schemes (MCS) | 20.7 | E | [5 empty] | Wrong table number | Replace "Table n97" by "Table n100" |  |  | MCS | PHY | 20.7
3583 | Kakani, Naveen | 20.7 | 259 | 2 | E | Y | 259 | 2 | Rate Dependent Parameters for High Throughput Modulation and Coding Schemes (MCS) | 20.7 | E | [5 empty] | Wrong table number | Replace "Table n98" by "Table n101" |  |  | MCS | PHY | 20.7
3584 | Kakani, Naveen | 20.7 | 260 | 1 | E | Y | 260 | 1 | Rate Dependent Parameters for High Throughput Modulation and Coding Schemes (MCS) | 20.7 | E | [5 empty] | Wrong table number | Replace "Table n99" by "Table n102" |  |  | MCS | PHY | 20.7
3585 | Kakani, Naveen | 20.7 | 261 | 3 | E | Y | 261 | 3 | Rate Dependent Parameters for High Throughput Modulation and Coding Schemes (MCS) | 20.7 | E | [5 empty] | Wrong table number | Replace "Table n100" by "Table n103" |  |  | MCS | PHY | 20.7
3586 | Kakani, Naveen | 20.7 | 262 | 1 | E | Y | 262 | 1 | Rate Dependent Parameters for High Throughput Modulation and Coding Schemes (MCS) | 20.7 | E | [5 empty] | Wrong table number | Replace "Table n101" by "Table n104" |  |  | MCS | PHY | 20.7
3587 | Kakani, Naveen | 20.7 | 263 | 1 | E | Y | 263 | 1 | Rate Dependent Parameters for High Throughput Modulation and Coding Schemes (MCS) | 20.7 | E | [5 empty] | Wrong table number | Replace "Table n102" by "Table n105" |  |  | MCS | PHY | 20.7
3590 | Kakani, Naveen | 7.4.7.10 | 77 | 37 | E | Y | 77 | 37 | PSMP | 7.4.7.10 | E | [5 empty] | Ordering text in the draft | Add the following text: “PSMP sequence may be used to transmit Broadcast and Multicast frames along with unicast frames. Unicast frames shall be scheduled after Broadcast and Multicast frames." Delete lines 16, 17 on Page 112. |  |  | PSMP | PSMP | 7.4.7.10
3592 | Kakani, Naveen | 9.18.1.1 | 112 | 118 | E | Y | 112 | 18 | PSMP sequence | 9.18.1.1 | E | [5 empty] | Add text to clarify the use of scheduled and un-scheduled PSMP | Edit the text on line 118 to the following: “Unicast entries in the PSMP sequence (scheduled or unscheduled) should …..” |  |  | PSMP | PSMP | 9.18.1.1
3594 | Kakani, Naveen | 9.6 | 88 | 22 | E | N | 88 | 22 | Multirate support | 9.6 | E | [5 empty] | Editorial | replace “subclase” with “subclause” |  |  | MAC Operation | MAC | 9.6
3595 | Kakani, Naveen | Annex P | 323 | 5 | E | Y | 323 | 5 | LDPC Matrix Definitions | Annex P | E | [5 empty] | Wrong table number | Replace "Table n103" by "Table n106" |  |  | PLCP Coding | PHY | Annex P
3596 | Kakani, Naveen | Annex P | 325 | 1 | E | Y | 325 | 1 | LDPC Matrix Definitions | Annex P | E | [5 empty] | Wrong table number | Replace "Table n104" by "Table n107" |  |  | PLCP Coding | PHY | Annex P
3597 | Kakani, Naveen | Annex P | 327 | 1 | E | Y | 327 | 1 | LDPC Matrix Definitions | Annex P | E | [5 empty] | Wrong table number | Replace "Table n105" by "Table n108" |  |  | PLCP Coding | PHY | Annex P
3601 | Kandala, Srinivas | 11.14 |  |  | E | Y | 151 |  | A-MPDU operation | 11.14 | E | [5 empty] | This subclause has nothing to do with MLME - the description should be really in clause 9 | Move it to clause 9 |  |  | A-MPDU | Frame Format | 11.14
3603 | Kandala, Srinivas | 11.15.2 |  |  | E | Y | 152 |  | Operating Modes (Informative) | 11.15.2 | E | [5 empty] | Informative subclause - move it to an annex | As suggested in the comment |  |  | Coexistence | Coexistence | 11.15.2
3604 | Kandala, Srinivas | 11.15.3 |  |  | E | Y | 155 |  | STA Capabilities (Informative) | 11.15.3 | E | [5 empty] | Informative subclause - move it to an annex | As suggested in the comment |  |  | Coexistence | Coexistence | 11.15.3
3610 | Kandala, Srinivas | 11.4.4A.2 | 148 | 9 | E | Y | 148 | 9 | Join PSMP | 11.4.4A.2 | E | [5 empty] | MLMEADDTS => MLME-ADDTS | As suggested |  |  | PSMP | PSMP | 11.4.4A.2
3611 | Kandala, Srinivas | 11.4.4A.2 | 148 |  | E | Y | 148 |  | Join PSMP | 11.4.4A.2 | E | [5 empty] | The error code values only sort of match the ones in the primitive definition. Let us be more professional about it and get it right. | As suggested |  |  | PSMP | PSMP | 11.4.4A.2
3619 | Kandala, Srinivas | 3 |  |  | E | N | 2 |  | Definitions | 3 | E |  | A |  |  |  | Can you please provide placeholders to each of the definitions. It is rather hard to refer to them in the comments? | As suggested. | Sequence numbers of the form 3.n<x> added where <x> is an increasing integer. Editorial note added explaining the convention and reason. | 20060510r0 D1.01 | General | General | 3
3621 | Kandala, Srinivas | 3.x | 2 | 5 | E | Y | 2 | 5 | Definitions | 3 | E |  | L |  |  |  | "Aggregated" is already defined in the base stanar (an Tgma Draft 5.2). Is the aggregate in the draft same as the one in the base standard? If not, choose a different name (concat? Jumbo frame?) | Harmonize the definition with Tgma Draft 5.2 | Removed the defintiion of aggregate from the draft. Where it is used within the draft, it maintains its common meaning and needs no special definition. The TGma draft uses it in the phrase "aggregated schedule" in the context of S-APSD, but has no definition for aggregation or aggregate by itself. |  | General | General | 3
3622 | Kandala, Srinivas | 3.x | 2 | 8 | E | Y | 2 | 8 | Definitions | 3 | E |  | A |  |  |  | So, time for transmitting downlink frames to non-PSMP station is called something else? Also, there is no "uplink Transmission Time"? | Clarify (in the draft) or rewrite the definition | Clarified the definitions, including renaming the terms by prefixing PSMP. there are definitions for both downlink and uplink times. | 20060510r0 D1.01 | General | General | 3
3624 | Kandala, Srinivas | 3.x | 2 | 15 | E | Y | 2 | 15 | Definitions | 3 | E |  | L |  |  |  | The term "Mixed Mode" occurs in two other contexts in the base standard. | Define the term as "HT Mixed Mode" | Most occurances replaced (there are a handful of places where the HT is not required) |  | General | General | 3
3625 | Kandala, Srinivas | 3.x | 2 |  | E | Y | 2 |  | Definitions | 3 | E |  | A |  |  |  | Add the acronyms where applicable. For example line 20 should start with "Phased Coexistence Operation (PCO)". | As suggested. |  | 20060510r0 D1.01 | General | General | 3
3626 | Kandala, Srinivas | 3.x | 2 | 26 | E | Y | 2 | 26 | Definitions | 3 | E |  | A |  |  |  | "Pure Mode" is somewhat meaningless. | Make it "HT Pure Mode" to go along with "HT Mixed Mode". You can abbreviate them as HTPM and HTMM respectively |  | 20060510r0 D1.01 | General | General | 3
3628 | Kandala, Srinivas | 3.x | 3 | 5 | E | Y | 3 | 5 | Definitions | 3 | E |  | A |  |  |  | "sub-PSMP" sounds like part of PSMP rather than the subsequent PSMP. | Please use a better term | Used the term "Post-PSMP" in this context. Updated 2 diagrams. | 20060510r0 D1.01 | General | General | 3
3629 | Kandala, Srinivas | 3.x | 3 | 7 | E | Y | 3 | 7 | Definitions | 3 | E |  | L |  |  |  | Uplink Transmissions now do not refer to traffic between the station and AP anymore? | Redefine the term | Reworded thus by previous editorial: "3.n16 Power Saving Multi-Poll Uplink transmission time (PSMP-UTT): Period of time described by a PSMP frame during which a non-AP STA may transmit." |  | General | General | 3
3630 | Kandala, Srinivas | 4 |  |  | E | Y | 3 |  | Abbreviations and acronyms | 4 | E |  | A |  |  |  | ACK is already present in the list of acronyms in the base standard | Remove | Fixed by resolution to earlier editorial comment |  | General | General | 4
3631 | Kandala, Srinivas | 4 | 3 | 12 | E | Y | 3 | 12 | Abbreviations and acronyms | 4 | E |  | A |  |  |  | AS is already defined as "Authentication Server" in the base standard. | Choose a new TLA | Fixed by resolution to earlier editorial comment |  | General | General | 4
3632 | Kandala, Srinivas | 4 | 3 | 18 | E | Y | 3 | 18 | Abbreviations and acronyms | 4 | E |  | A |  |  |  | "CAP" is already present in the list of acronyms in the base standard | Remove | Fixed by resolution to earlier editorial comment |  | General | General | 4
3633 | Kandala, Srinivas | 4 | 3 | 20 | E | Y | 3 | 20 | Abbreviations and acronyms | 4 | E |  | L |  |  |  | "CRC" is redefined as "Cyclic Redundcancy Check" where as the base standard indicates that it is "Cyclic Redundancy Code". Do we plan to redefine it? If so, please write the appropriate editorial instruction. | As suggested. | Alternate: delete definition | 20050510r0 D1.01 | General | General | 4
3634 | Kandala, Srinivas | 4 | 3 | 21 | E | Y | 3 | 21 | Abbreviations and acronyms | 4 | E |  | L |  |  |  | "CS" is defined in the base standard as "Carrier Sensing" (which happens to be the basis for the entire protocol). | Choose a new TLA for "Cyclic Shift" | Alternate: delete definition | 20050510r0 D1.01 | General | General | 4
3636 | Kandala, Srinivas | 4 | 3 | 26 | E | Y | 3 | 26 | Abbreviations and acronyms | 4 | E |  | A |  |  |  | The term "DLP" is not refered anywhere in the draft. If you mean "DLS", it is already present in Tgma Draft 5.2 | Remove |  |  | General | General | 4
3637 | Kandala, Srinivas | 4 | 4 | 4 | E | Y | 4 | 4 | Abbreviations and acronyms | 4 | E | [5 empty] | "FCS" is already present in the list of acronyms in the base standard. | Remove |  |  | General | General | 4
3638 | Kandala, Srinivas | 4 | 4 | 3 | E | Y | 4 | 3 | Abbreviations and acronyms | 4 | E | [5 empty] | "ERP" is already present in the list of acronyms in the base standard which (probably) means something different. | Modify the definition in the base standard with appropriate editorial instructions or define a new TLA |  |  | General | General | 4
3639 | Kandala, Srinivas | 4 | 4 | 7 | E | Y | 4 | 7 | Abbreviations and acronyms | 4 | E | [5 empty] | "GI" is already present in the list of acronyms in the base standard. | Remove |  |  | General | General | 4
3640 | Kandala, Srinivas | 4 | 4 | 8 | E | Y | 4 | 8 | Abbreviations and acronyms | 4 | E | [5 empty] | "HC" is already present in the list of acronyms in the base standard and (probably) means something different. | Modify the definition in the base standard with appropriate editorial instructions or define a new TLA |  |  | General | General | 4
3641 | Kandala, Srinivas | 4 | 4 | 16 | E | Y | 4 | 16 | Abbreviations and acronyms | 4 | E | [5 empty] | "LLC" is already present in the list of acronyms in the base standard. | Remove |  |  | General | General | 4
3642 | Kandala, Srinivas | 4 | 4 | 21 | E | Y | 4 | 21 | Abbreviations and acronyms | 4 | E | [5 empty] | Do you have to use "MA"? MA is a standard abbreviation used by several (all?) IEEE 802 standard to indicate the MAC data services | Chose a different acronym |  |  | General | General | 4
3643 | Kandala, Srinivas | 4 | 4 | 22 | E | Y | 4 | 22 | Abbreviations and acronyms | 4 | E | [5 empty] | I suppose the group can disagree with the definition of MAC with the entire world, but at least indicate that it is a change | As suggested or delete the entry |  |  | General | General | 4
3644 | Kandala, Srinivas | 4 | 5 | 1 | E | Y | 5 | 1 | Abbreviations and acronyms | 4 | E | [5 empty] | "MPDU" is already present in the list of acronyms in the base standard. | Remove |  |  | General | General | 4
3645 | Kandala, Srinivas | 4 | 5 | 5 | E | Y | 5 | 5 | Abbreviations and acronyms | 4 | E | [5 empty] | "MPDU" is already present in the list of acronyms in the base standard. | Remove |  |  | General | General | 4
3646 | Kandala, Srinivas | 4 | 5 | 8 | E | Y | 5 | 8 | Abbreviations and acronyms | 4 | E | [5 empty] | Do you think that the definition of NAV is somehow enhanced? If so, make the appropriate changes, else delete the entry as it is already there in the base standard. | Remove |  |  | General | General | 4
3647 | Kandala, Srinivas | 4 | 5 | 9 | E | Y | 5 | 9 | Abbreviations and acronyms | 4 | E | [5 empty] | "OFDM" is already present in the list of acronyms in the base standard. | Remove |  |  | General | General | 4
3648 | Kandala, Srinivas | 4 |  |  | E | Y | 3 |  | Abbreviations and acronyms | 4 | E | [5 empty] | The form of clause 4 is wrong. Each definition start with a "lower-case letter". Please refer to the base standard | Correct |  |  | General | General | 4
3649 | Kandala, Srinivas | 4 | 5 | 12 | E | Y | 5 | 12 | Abbreviations and acronyms | 4 | E | [5 empty] | "PHY" is already present in the list of acronyms in the base standard. | Remove |  |  | General | General | 4
3650 | Kandala, Srinivas | 4 | 5 | 13 | E | Y | 5 | 13 | Abbreviations and acronyms | 4 | E | [5 empty] | "PLCP" is already present in the list of acronyms in the base standard. | Remove |  |  | General | General | 4
3651 | Kandala, Srinivas | 4 | 5 | 14 | E | Y | 5 | 14 | Abbreviations and acronyms | 4 | E | [5 empty] | "PPDU" is already present in the list of acronyms in the base standard. | Remove |  |  | General | General | 4
3652 | Kandala, Srinivas | 4 | 5 | 15 | E | Y | 5 | 15 | Abbreviations and acronyms | 4 | E | [5 empty] | "PSDU" is already present in the list of acronyms in the base standard. | Remove |  |  | General | General | 4
3653 | Kandala, Srinivas | 4 | 5 | 17 | E | Y | 5 | 17 | Abbreviations and acronyms | 4 | E | [5 empty] | "QAP" is already present in the list of acronyms in the base standard. | Remove |  |  | General | General | 4
3654 | Kandala, Srinivas | 4 | 5 | 18 | E | Y | 5 | 18 | Abbreviations and acronyms | 4 | E | [5 empty] | "QoS" is already present in the list of acronyms in the base standard. | Remove |  |  | General | General | 4
3655 | Kandala, Srinivas | 4 | 5 | 19 | E | Y | 5 | 19 | Abbreviations and acronyms | 4 | E | [5 empty] | "QSTA" is already present in the list of acronyms in the base standard. | Remove |  |  | General | General | 4
3656 | Kandala, Srinivas | 4 | 5 | 23 | E | Y | 5 | 23 | Abbreviations and acronyms | 4 | E | [5 empty] | "RSSI" is already present in the list of acronyms in the base standard. | Remove |  |  | General | General | 4
3657 | Kandala, Srinivas | 4 | 5 | 19 | E | Y | 5 | 19 | Abbreviations and acronyms | 4 | E | [5 empty] | "RSSI" is already present in the list of acronyms in the base standard. | Remove |  |  | General | General | 4
3658 | Kandala, Srinivas | 4 | 5 | 24 | E | Y | 5 | 24 | Abbreviations and acronyms | 4 | E | [5 empty] | "RSSI" is already present in the list of acronyms in the base standard. | Remove |  |  | General | General | 4
3659 | Kandala, Srinivas | 4 | 5 | 25 | E | Y | 5 | 25 | Abbreviations and acronyms | 4 | E | [5 empty] | "RX" is already present in the list of acronyms in the base standard. The definition in this draft is a bit more restrictive. Not sure why this is, please clarify it or remove. | As suggested |  |  | General | General | 4
3660 | Kandala, Srinivas | 4 | 5 | 26 | E | Y | 5 | 26 | Abbreviations and acronyms | 4 | E | [5 empty] | "SAP" is already present in the list of acronyms in the base standard. | Remove |  |  | General | General | 4
3661 | Kandala, Srinivas | 4 | 5 | 28 | E | Y | 5 | 28 | Abbreviations and acronyms | 4 | E | [5 empty] | "SIFS" is already present in the list of acronyms in the base standard. | Remove |  |  | General | General | 4
3662 | Kandala, Srinivas | 4 | 6 | 7 | E | Y | 6 | 7 | Abbreviations and acronyms | 4 | E | [5 empty] | "STA" is already present in the list of acronyms in the base standard. | Remove |  |  | General | General | 4
3663 | Kandala, Srinivas | 4 | 6 | 10 | E | Y | 6 | 10 | Abbreviations and acronyms | 4 | E | [5 empty] | Is there any reason why this abbreviation has more information than others - please explain why this is necessary, else remove. | Remove |  |  | General | General | 4
3665 | Kandala, Srinivas | 4 | 6 | 12 | E | Y | 6 | 12 | Abbreviations and acronyms | 4 | E | [5 empty] | "TC" is already present in the list of acronyms in the base standard. | Remove |  |  | General | General | 4
3666 | Kandala, Srinivas | 4 | 6 | 13 | E | Y | 6 | 13 | Abbreviations and acronyms | 4 | E | [5 empty] | "TS" is already present in the list of acronyms in the base standard. | Remove |  |  | General | General | 4
3667 | Kandala, Srinivas | 4 | 6 | 14 | E | Y | 6 | 14 | Abbreviations and acronyms | 4 | E | [5 empty] | "TSID" is already present in the list of acronyms in the base standard. | Remove |  |  | General | General | 4
3668 | Kandala, Srinivas | 4 | 6 | 15 | E | Y | 6 | 15 | Abbreviations and acronyms | 4 | E | [5 empty] | "TSPEC" is already present in the list of acronyms in the base standard. | Remove |  |  | General | General | 4
3669 | Kandala, Srinivas | 4 | 6 | 16 | E | Y | 6 | 16 | Abbreviations and acronyms | 4 | E | [5 empty] | "TX" is already present in the list of acronyms in the base standard. | Remove |  |  | General | General | 4
3670 | Kandala, Srinivas | 4 | 6 | 16 | E | Y | 6 | 16 | Abbreviations and acronyms | 4 | E | [5 empty] | "TXOP" is already present in the list of acronyms in the base standard. | Remove |  |  | General | General | 4
3671 | Kandala, Srinivas | 4 |  |  | E | Y | 3 |  | Abbreviations and acronyms | 4 | E |  | A |  |  |  | Add A-MSDU to the list of acronyms | As suggested |  | 20050510r0 D1.01 | General | General | 4
3673 | Kandala, Srinivas | 4 |  |  | E | N | 3 |  | Abbreviations and acronyms | 4 | E | [5 empty] | Add MRS to the list of acronyms | as suggested |  |  | General | General | 4
3674 | Kandala, Srinivas | 4 |  |  | E | N | 3 |  | Abbreviations and acronyms | 4 | E | [5 empty] | Add MFS to the list of acronyms | as suggested |  |  | General | General | 4
3675 | Kandala, Srinivas | 4 |  |  | E | N | 3 |  | Abbreviations and acronyms | 4 | E | [5 empty] | Add MFB to the list of acronyms | as suggested |  |  | General | General | 4
3676 | Kandala, Srinivas | 4 |  |  | E | N | 3 |  | Abbreviations and acronyms | 4 | E | [5 empty] | Add TXASSI to the list of acronyms | as suggested |  |  | General | General | 4
3677 | Kandala, Srinivas | 4 |  |  | E | N | 3 |  | Abbreviations and acronyms | 4 | E | [5 empty] | Add TXASSR to the list of acronyms | as suggested |  |  | General | General | 4
3678 | Kandala, Srinivas | 4 |  |  | E | N | 3 |  | Abbreviations and acronyms | 4 | E | [5 empty] | Add RXASSI to the list of acronyms | as suggested |  |  | General | General | 4
3679 | Kandala, Srinivas | 4 |  |  | E | N | 3 |  | Abbreviations and acronyms | 4 | E | [5 empty] | Add RXASSR to the list of acronyms | as suggested |  |  | General | General | 4
3680 | Kandala, Srinivas | 4 |  |  | E | N | 3 |  | Abbreviations and acronyms | 4 | E | [5 empty] | Add HTC to the list of acronyms | as suggested |  |  | General | General | 4
3682 | Kandala, Srinivas | 4 |  |  | E | Y | 3 |  | Abbreviations and acronyms | 4 | E |  | A |  |  |  | Add SN to the list of abbreviations | As suggested |  | 20050510r0 D1.01 | General | General | 4
3683 | Kandala, Srinivas | 4 |  |  | E | Y | 3 |  | Abbreviations and acronyms | 4 | E |  | A |  |  |  | Add SSN to the list of abbreviations | As suggested |  | 20050510r0 D1.01 | General | General | 4
3701 | Kandala, Srinivas | 7.1.2 | 14 | 26 | E | Y | 14 | 26 | General frame format | 7.1.2 | E | [5 empty] | "A-MPDU aggregated frame" sounds clunky. You mean A-MPDU frame? |  |  |  | Frame Formats | Frame Format | 7.1.2
3706 | Kandala, Srinivas | 7.1.3.5.3 | 16 | 6 | E | N | 16 | 6 | Ack Policy subfield | 7.1.3.5.3 | E | [5 empty] | ".. signaled in an MPDU which is part of an A-MPDU." should be "signaled in an MPDU, which is part of an A-MPDU" or "signaled in an MPDU that is part of an A-MPDU" | As suggested |  |  | Frame Formats | Frame Format | 7.1.3.5.3
3707 | Kandala, Srinivas | 7.1.3.5.6 | 17 | 12 | E | N | 17 | 12 | TXOP Duration Requested subfield | 7.1.3.5.6 | E | [5 empty] | No period at the end of the sentence. | Add |  |  | Frame Formats | Frame Format | 7.1.3.5.6
3708 | Kandala, Srinivas | 7.1.3.8 | 17 | 16 | E | N | 17 | 16 | HT Control Field | 7.1.3.8 | E | [5 empty] | "The presence of the HT Control Field is a frame…." | Replace "is" with "in". |  |  | Frame Formats | Frame Format | 7.1.3.8
3710 | Kandala, Srinivas | 7.1.3.8 | 20 | 4 | E | Y | 20 | 4 | HT Control Field | 7.1.3.8 | E | [5 empty] | Insert a hyphen between "non" and "ZLF" | As suggested |  |  | Frame Formats | Frame Format | 7.1.3.8
3711 | Kandala, Srinivas | 7.1.3.8 | 21 |  | E | N | 21 |  | HT Control Field | 7.1.3.8 | E | [5 empty] | Replace "frame" with 'frames" in the first row of Table n10 (two occurrences) | as suggested |  |  | Frame Formats | Frame Format | 7.1.3.8
3712 | Kandala, Srinivas | 7.1.3.8 |  |  | E | Y | 17 |  | HT Control Field | 7.1.3.8 | E | [5 empty] | Can you please describe the various fields in the same order as they appear in the figures. Also, if possible, can you have some introductory text on each of the fields instead of showing any figures ( for example, at least say, "The encoding of AC Constraint field is defined in figure n11" etc) | As suggested |  |  | Frame Formats | Frame Format | 7.1.3.8
3718 | Kandala, Srinivas | 7.1.4 |  |  | E | Y | 21 |  | Duration/ID field in data and management frames | 7.1.4 | E | [5 empty] | Any specific reason why lines 6 and 7 were not merged? | merge them and remove the colon and dash. |  |  | Frame Formats | Frame Format | 7.1.4
3720 | Kandala, Srinivas | 7.2.1.7 |  |  | E | Y | 22 |  | Block Ack Request (BlockAckReq) frame format | 7.2.1.7 | E | [5 empty] | 7.2.1.7 appears earlier than 7.2.1.8. Doesn’t it make sense to have the definition of ACK Policy in 7.2.1.7 and refer to it in 7.2.1.8? | Move the definition of Ack Policy to 7.2.1.7 and refer to the definition in 7.2.1.8. |  |  | Block Ack | MAC | 7.2.1.7
3721 | Kandala, Srinivas | 7.2.1.7 | 23 |  | E | Y | 23 |  | Block Ack Request (BlockAckReq) frame format | 7.2.1.7 | E | [5 empty] | The fields of Duration/ID, RA, TA and FCS have already been defined in the subclause and thus you do not need thiis paragraph. | Delete the paragraph. |  |  | Block Ack | MAC | 7.2.1.7
3722 | Kandala, Srinivas | 7.2.1.7.1 | 23 |  | E | Y | 23 |  | Simple Block Ack Request (Simple BlockAckReq) | 7.2.1.7.1 | E | [5 empty] | Unnecessary forward reference - Defien tehvalue of Compressed BA in this subclause and refer to this definition in 7.2.1.8 (instead of doing it the other way) | As suggested |  |  | Block Ack | MAC | 7.2.1.7.1
3723 | Kandala, Srinivas | 7.2.1.7.1 | 23 | 26 | E | Y | 23 | 26 | Simple Block Ack Request (Simple BlockAckReq) | 7.2.1.7.1 | E | [5 empty] | 7.2.1 already says that reserved fields and subfields are set to 0 upon transmission and ignored upon reception. Why the difference here? Also found in each of the subclauses within 7.2.1.7 and 7.2.1.8. | Delete the paragraph in each of the cited occurrences. |  |  | Block Ack | MAC | 7.2.1.7.1
3747 | Kandala, Srinivas | 7.3.2.47.1 | 41 | 4 | E | Y | 41 | 4 | HT Capability element | 7.3.2.47.1 | E | [5 empty] | There is not much difference between what is said in this paragraph and the immediately following paragraph. | Delete this paragraph |  |  | HT Elements | Frame Format | 7.3.2.47.1
3748 | Kandala, Srinivas | 7.3.2.47.1 | 41 | 7 | E | Y | 41 | 7 | HT Capability element | 7.3.2.47.1 | E | [5 empty] | Let the future revisions worry about how the fields are ordered in (and I am pretty sure that the group knows how to maintain the backward compatibility and a random sentence which can be later deleted anywaydoes not add any value to the standard) | Delete the sentence |  |  | HT Elements | Frame Format | 7.3.2.47.1
3762 | Kandala, Srinivas | 7.3.2.47.6 | 47 |  | E | Y | 47 |  | Transmit Beamforming Capability | 7.3.2.47.6 | E | [5 empty] | Typo in figure n19 and whatever the table number is - "antennae" should be spelled as "antennas" (I wouldn’t have minded anntennae all over the draft - you gotta pick one or the other - also the base standard has antennas; so let us go with antennas" | Replace all occurrences of "antennae" with 'antennas" in the draft. Also, I think gramatically in some contexts it should be antenna and not antennae. Examine them and correct |  |  | Beamforming | Beamforming & Adaptation | 7.3.2.47.6
3767 | Kandala, Srinivas | 7.3.2.48 | 51 | 9 | E | Y | 51 | 9 | Additional HT Information Elements | 7.3.2.48 | E | [5 empty] | Grammatical error | Replace "STA: with "STAs" or "beyond their knowledge" with "beyond its knowledge" |  |  | HT Elements | Frame Format | 7.3.2.48
3769 | Kandala, Srinivas | 7.3.2.48 | 52 | 3 | E | Y | 52 | 3 | Additional HT Information Elements | 7.3.2.48 | E | [5 empty] | Incomplete sentence | Complete it |  |  | HT Elements | Frame Format | 7.3.2.48
3770 | Kandala, Srinivas | 7.3.2.48 | 52 |  | E | Y | 52 |  | Additional HT Information Elements | 7.3.2.48 | E | [5 empty] | Add "Number" after "Control Channel" in the figure and the table as this is what it is intended for. Most descriptive terms are generally helpful. | As suggested |  |  | HT Elements | Frame Format | 7.3.2.48
3779 | Kandala, Srinivas | 7.3.2.48 | 53 |  | E | Y | 53 |  | Additional HT Information Elements | 7.3.2.48 | E | [5 empty] | Too much information for this subclause on Controlled Access Only - Move it to the subclause that describes PSMP operation. | As suggested |  |  | HT Elements | Frame Format | 7.3.2.48
3782 | Kandala, Srinivas | 7.3.2.48 | 54 |  | E | Y | 54 |  | Additional HT Information Elements | 7.3.2.48 | E | [5 empty] | "L-SIG TXOP Protection Full support" is not descriptive enough (I got confused when I read this for the first time) | Replace "Ful"l with "BSS-Wide" which is what is intended. Also, can you find a nice TLA or a FLA for this? |  |  | HT Elements | Frame Format | 7.3.2.48
3783 | Kandala, Srinivas | 7.3.2.48 | 54 |  | E | Y | 54 |  | Additional HT Information Elements | 7.3.2.48 | E | [5 empty] | (Line numbers within table would have helped *sigh*). Hyphenate all occurrences of "non PCO" in the draft | As suggested |  |  | HT Elements | Frame Format | 7.3.2.48
3784 | Kandala, Srinivas | 7.3.2.48 | 54 |  | E | Y | 54 |  | Additional HT Information Elements | 7.3.2.48 | E | [5 empty] | Change "switch to 20 MHz phase/ keep 20 MHz phase" to " switch/continue using 20 MHz phase". | As suggested |  |  | HT Elements | Frame Format | 7.3.2.48
3785 | Kandala, Srinivas | 7.3.2.48 | 54/55 |  | E | Y | 54 |  | Additional HT Information Elements | 7.3.2.48 | E | [5 empty] | The mixed mode or non-GF mode appears to be based on association. But this is not sufficient. You almost always encounter OBSS and should be based on the presence. | For both Operating mode, and Non-GF Devices Present, make the settings based on the presence of the device in the BSA rather than associaion in a BSS. |  |  | HT Elements | Frame Format | 7.3.2.48
3786 | Kandala, Srinivas | 7.3.2.48 |  |  | E | Y | 51 |  | Additional HT Information Elements | 7.3.2.48 | E | [5 empty] | I think Additional HT Information Elements is a single IE and thus the plural doesn’t sound correct. | Rename it as Additiona HT Information element in the title |  |  | HT Elements | Frame Format | 7.3.2.48
3791 | Kandala, Srinivas | 7.4.7.10 | 76 | 10 | E | Y | 76 | 10 | PSMP | 7.4.7.10 | E | [5 empty] | Missing period after n28 |  |  |  | PSMP | PSMP | 7.4.7.10
3792 | Kandala, Srinivas | 7.4.7.10 | 76 | 19 | E | Y | 76 | 19 | PSMP | 7.4.7.10 | E | [5 empty] | "current the" should be 'the current" | Make the suggested chagne. |  |  | PSMP | PSMP | 7.4.7.10
3795 | Kandala, Srinivas | 7.4.7.10 | 77 | 16 | E | Y | 77 | 16 | PSMP | 7.4.7.10 | E | [5 empty] | The note describes behavior and should be in the approppriate clause | Move it to 9.18 |  |  | PSMP | PSMP | 7.4.7.10
3796 | Kandala, Srinivas | 7.4.7.10 |  |  | E | Y | 76 |  | PSMP | 7.4.7.10 | E | [5 empty] | There are way too many repetitions in the subclause. | Delete the repetitions |  |  | PSMP | PSMP | 7.4.7.10
3797 | Kandala, Srinivas | 7.4.7.10 | 77 | 28 | E | Y | 77 | 28 | PSMP | 7.4.7.10 | E | [5 empty] | Not sure how TSIDs set is used for ULT | Please rephrase |  |  | PSMP | PSMP | 7.4.7.10
3798 | Kandala, Srinivas | 7.4.7.10 | 77 | 32 | E | Y | 77 | 32 | PSMP | 7.4.7.10 | E | [5 empty] | Does the TXOP start after the PSMP frame or with the PSMP frame? Is each DLT, ULT tuple one TXOP? | Define TXOP clearly in this context, possibly with figures (in clause 9 of course) |  |  | PSMP | PSMP | 7.4.7.10
3799 | Kandala, Srinivas | 7.4.7.10 | 77 | 9 | E | Y | 77 | 9 | PSMP | 7.4.7.10 | E | [5 empty] | Is STA_ID same as STA ID? | Correct |  |  | PSMP | PSMP | 7.4.7.10
3806 | Kandala, Srinivas | 7.4.7.4 |  |  | E | Y | 59 |  | MIMO Channel Measurement frame | 7.4.7.4 | E | [5 empty] | Perhaps a sentence indicating what Figure n22 is supposed to be is in order? | As suggested |  |  | Beamforming | Beamforming & Adaptation | 7.4.7.4
3807 | Kandala, Srinivas | 7.4.7.4 |  |  | E | Y | 59 |  | MIMO Channel Measurement frame | 7.4.7.4 | E | [5 empty] | It is interesting that N_r is chose for the number of antennas at the transmitting station and N_i for receivers? | is it possible to make the notation a little bit more intuitive? |  |  | Beamforming | Beamforming & Adaptation | 7.4.7.4
3819 | Kandala, Srinivas | 7.4A.1.2 | 79 |  | E | Y | 79 |  | De-aggregation (Informative) | 7.4A.1.2 | E | [5 empty] | According to IEEE editors, "(Informative)" should not be present in the title of a numbered (sub)clause. Either you remove it and ensure that you say what is required here or let IEEE editors to either move it to an annex affecting your flow or delete it. | Delete "(Informative)" and move the psuedocode to an annex. |  |  | A-MPDU | Frame Format | 7.4A.1.2
3822 | Kandala, Srinivas | 9.10.2 |  |  | E | Y | 91 |  | Setup and modification of the Block Ack parameters | 9.10.2 | E | [5 empty] | Add editorial instructions to the subclause | As suggested |  |  | Block Ack | MAC | 9.10.2
3824 | Kandala, Srinivas | 9.10.7 | 92 |  | E | Y | 92 |  | N-Immediate BlockAck extensions | 9.10.7 | E | [5 empty] | I think the last three items are supposed to be bulletted items. Organize them properly and fix punctuation, if needed. | As suggested. |  |  | Block Ack | MAC | 9.10.7
3825 | Kandala, Srinivas | 9.10.7.1 | 93 | 18 | E | Y | 93 | 18 | BlockAck Extension Architecture | 9.10.7.1 | E | [5 empty] | Wrong reference - replace 802.11e with the specific subclause. | As suggested. |  |  | Block Ack | MAC | 9.10.7.1
3829 | Kandala, Srinivas | 9.10.7.4 | 94 | 28 | E | N | 94 | 28 | Scoreboard context control in partial state | 9.10.7.4 | E | [5 empty] | Replace "highest_S" with "highest_SN" | As suggested |  |  | Block Ack | MAC | 9.10.7.4
3836 | Kandala, Srinivas | 9.15 |  |  | E | Y | 105 |  | L-SIG TXOP Protection | 9.15 | E | [5 empty] | This subcaluse starts without an introduction (as they stay every story has a beginning …). Some pointers on what L-SIG is and what clause the reader should refer to and such are in order (also perhaps what exactly L-SIG TXOP Protection is supposed to achieve etc. | Please add some description what the reader is going to read in the subclause. |  |  | Protection Mechanisms | Coexistence | 9.15
3842 | Kandala, Srinivas | 9.15 | 106 | 3 | E | Y | 106 | 3 | L-SIG TXOP Protection | 9.15 | E | [5 empty] | "are not able to" should be "will not be able to" | Correct as suggested |  |  | Protection Mechanisms | Coexistence | 9.15
3846 | Kandala, Srinivas | 9.16 | 107 |  | E | Y | 107 |  | Protection mechanisms for Aggregation Exchange Sequences | 9.16 | E | [5 empty] | The description in this subclause is sort of an overkill. The mechanism to set NAV covering more than one MPDU is not new. Usage of Cf-End to reset the NAVs is not new either. The only thing that is really added is that any station may transmit a CF-End and reset the NAVs of the stations in the vicinity. | Move all the examples and descriptions to an informative annex. In this subclause just indicate that any station may reset the NAV of other stations in its vicinity by sending a CF-End. |  |  | Protection Mechanisms | Coexistence | 9.16
3847 | Kandala, Srinivas | 9.16.1 | 107 |  | E | Y | 107 |  | Generally | 9.16.1 | E | [5 empty] | Is it possible to improve on titles? Please do so (if the WG is not serious about the draft, why have one?) | As suggested |  |  | Protection Mechanisms | Coexistence | 9.16.1
3851 | Kandala, Srinivas | 9.17.2 | 110 | 23 | E | Y | 110 | 23 | Bi-Directional Data Exchange Rules | 9.17.2 | E | [5 empty] | Do not bold single words arbitrarily - there are lots of things in this draft that are essential for implementation and they are as important as this particular note. | Unbold the "not" |  |  | MAC Operation | MAC | 9.17.2
3852 | Kandala, Srinivas | 9.17.2 | 110 | 24 | E | Y | 110 | 24 | Bi-Directional Data Exchange Rules | 9.17.2 | E | [5 empty] | Can the note be written in a slightly better way, such as say, "NOTE 1—after transmitting a PPDU containing a reverse direction grant, if the response is corrupted so that the state of the "More PPDU" flag is unknown, the receiver of the MMPDU is not allowed to transmit after SIFS duration. Transmission may occur a PIFS after deassertion of carrier sense, unless a later response PPDU is correctly received containing "More PPDU" set to 0." | As suggested |  |  | MAC Operation | MAC | 9.17.2
3853 | Kandala, Srinivas | 9.17.2 | 110 | 27 | E | Y | 110 | 27 | Bi-Directional Data Exchange Rules | 9.17.2 | E | [5 empty] | Not sure why Note 2 is interesting. If there is no reverse grant, this is no diferent from any transmission started by a station. | Either delete Note 2, or indicate that this happens in all data transmissions in TXOPs with TXOP Size not equal to 0. |  |  | MAC Operation | MAC | 9.17.2
3854 | Kandala, Srinivas | 9.17.3 | 111 | 7 | E | Y | 111 | 7 | Constraints regarding responses | 9.17.3 | E | [5 empty] | I think in "More PPDU = 0" has two equal to signs - at least the width is too long. | Verify |  |  | MAC Operation | MAC | 9.17.3
3867 | Kandala, Srinivas | 9.18.3 | 116 | 17 | E | Y | 116 | 17 | MTBA rules in scheduled PSMP sequence | 9.18.3 | E | [5 empty] | Typo - replace "subject of" with "subject to" | as suggested |  |  | PSMP | PSMP | 9.18.3
3892 | Kandala, Srinivas | 9.6 | 87 | 34 | E | Y | 87 | 34 | Multirate support | 9.6 | E | [5 empty] | Grammar - replace "by" with "using" | as suggested |  |  | MAC Operation | MAC | 9.6
3895 | Kandala, Srinivas | 9.6.2 | 89 | 8 | E | Y | 89 | 8 | Non-HT Basic Rate calculation | 9.6.2 | E | [5 empty] | Punctuation mark missing | Add |  |  | Coexistence | Coexistence | 9.6.2
3896 | Kandala, Srinivas | 9.6.2 | 89 | 3 | E | Y | 89 | 3 | Non-HT Basic Rate calculation | 9.6.2 | E | [5 empty] | Replace QAM with 64-QAM | As suggested |  |  | Coexistence | Coexistence | 9.6.2
3912 | Kasher, Assaf | 20.1 | 159 | 15 | E | N | 159 | 15 | Introduction | 20.1 | E | [5 empty] | Spatial streams are mentioned but are never defined |  |  |  | PHY General | PHY | 20.1
3913 | Kasher, Assaf | 20.1 | 159 | 14 | E | N | 159 | 14 | Introduction | 20.1 | E | [5 empty] | referene to 802.11a/b/g | Change reference to clause 17, 18, 19. |  |  | PHY General | PHY | 20.1
3914 | Kasher, Assaf | 20.2.1 | 161 | 29 | E | N | 161 | 29 | Introduction | 20.2.1 | E | [5 empty] | There is a reference to a footnote which cannot be found | remove the reference |  |  | PHY Interface | PHY | 20.2.1
3915 | Kasher, Assaf | 20.2.2 | 162 | 1 | E | N | 162 | 1 | TXVECTOR parameters | 20.2.2 | E | [5 empty] | The word "either" in the description of STBC is redundant | remove that word |  |  | PHY Interface | PHY | 20.2.2
3916 | Kasher, Assaf | 20.2.2.12 | 164 | 13 | E | N | 164 | 13 | TXVECTOR AGGREGATION | 20.2.2.12 | E | [5 empty] | The statement should state "The AGGREGATION parameter is set to 1 if the PSDU contains an A-MPDU" | add the missing "1" |  |  | PHY Interface | PHY | 20.2.2.12
3917 | Kasher, Assaf | 20.2.2.14 | 164 | 18 | E | N | 164 | 18 | TXVECTOR ADVANCED_CODING | 20.2.2.14 | E | [5 empty] | No description of what value is used in each case | Add a sentenece saying that "1" is used for LDPC and "0" for BCC |  |  | PHY Interface | PHY | 20.2.2.14
3918 | Kasher, Assaf | 20.2.2.18 | 165 | 1 | E | N | 165 | 1 | TXVECTOR EXPANSION_MAT | 20.2.2.18 | E | [5 empty] | Change expasion to spatial expansion (consistent with the rest of the text) |  |  |  | PHY Interface | PHY | 20.2.2.18
3919 | Kasher, Assaf | 20.2.2.5 | 163 | 17 | E | N | 163 | 17 | TXVECTOR FORMAT | 20.2.2.5 | E | [5 empty] | change "with in" to "within" |  |  |  | PHY Interface | PHY | 20.2.2.5
3921 | Kasher, Assaf | 20.2.2.8 | 163 | 29 | E | N | 163 | 29 | TXVECTOR CH_OFFSET | 20.2.2.8 | E | [5 empty] | Missing word | Change "parameter whether" to "parameter defines whether" |  |  | PHY Interface | PHY | 20.2.2.8
3922 | Kasher, Assaf | 20.2.3 | 165 | 10 | E | N | 165 | 10 | RXVECTOR parameters | 20.2.3 | E | [5 empty] | The word "either" in the description of STBC is redundant | remove that word |  |  | PHY Interface | PHY | 20.2.3
3926 | Kasher, Assaf | 20.2.3.5 | 166 | 22 | E | N | 166 | 22 | RXVECTOR FORMAT | 20.2.3.5 | E | [5 empty] | change "with in" to "within" |  |  |  | PHY Interface | PHY | 20.2.3.5
3928 | Kasher, Assaf | 20.3.14.1 | 224 | 5 | E | N | 224 | 5 | Transmit Spectrum Mask | 20.3.14.1 | E | [5 empty] | This subclause belongs in Annex I | Move to Annex I |  |  | PHY Characteristics | PHY | 20.3.14.1
3930 | Kasher, Assaf | 20.3.2 | 169 | 18 | E | N | 169 | 18 | PLCP frame format | 20.3.2 | E | [5 empty] | change "the number" to "their number" |  |  |  | PLCP Frame Format | PHY | 20.3.2
3931 | Kasher, Assaf | 20.3.2.2 | 171 | 13 | E | N | 171 | 13 | Overview of the PPDU encoding process | 20.3.2.2 | E | [5 empty] | GF_MODE is used but is undefined elsewhere | Replace use to GF_MODE with use of FORMAT |  |  | PLCP | PHY | 20.3.2.2
3932 | Kasher, Assaf | 20.3.2.2 | 172 | 11 | E | N | 172 | 11 | Overview of the PPDU encoding process | 20.3.2.2 | E | [5 empty] | change "the value is 1" to "the value of NESS is 1" |  |  |  | PLCP | PHY | 20.3.2.2
3933 | Kasher, Assaf | 20.3.2.2 | 172 | 12 | E | N | 172 | 12 | Overview of the PPDU encoding process | 20.3.2.2 | E | [5 empty] | change "the value is 2" to "the value of NESS is 2" |  |  |  | PLCP | PHY | 20.3.2.2
3934 | Kasher, Assaf | 20.3.2.3 | 174 | 13 | E | N | 174 | 13 | Modulation and Coding Scheme (MCS) | 20.3.2.3 | E | [5 empty] | Incorrect reference to table n87 | change to table n88 |  |  | PLCP MCS | PHY | 20.3.2.3
3935 | Kasher, Assaf | 20.3.2.4 | 174 | 29 | E | N | 174 | 29 | Timing related parameters | 20.3.2.4 | E | [5 empty] | Nst does not apear in the rest of the document (?) | remove line from table |  |  | PLCP | PHY | 20.3.2.4
3936 | Kasher, Assaf | 20.3.3.2.1.2 | 182 | 9 | E | N | 182 | 9 | Non-HT Short Training Field | 20.3.3.2.1.2 | E | [5 empty] | "are phase rotate by 90" is vague | change to "are transmitted phase rotated by 90" |  |  | PLCP Preamble | PHY | 20.3.3.2.1.2
3937 | Kasher, Assaf | 20.3.3.2.1.2 | 182 | 1 | E | N | 182 | 1 | Non-HT Short Training Field | 20.3.3.2.1.2 | E | [5 empty] | Qk is defined but not used | Remove definition of Qk |  |  | PLCP Preamble | PHY | 20.3.3.2.1.2
3939 | Kasher, Assaf | 20.3.3.2.2.2 | 188 | 1 | E | N | 188 | 1 | The High Throughput Signal Field | 20.3.3.2.2.2 | E | [5 empty] | Qk is not referenced in the formulas | remove the line defining Qk |  |  | PLCP Header | PHY | 20.3.3.2.2.2
3946 | Kasher, Assaf | 20.3.3.2.2.4 | 194 | 9 | E | N | 194 | 9 | The HT-LTF long training Field | 20.3.3.2.2.4 | E | [5 empty] | The notation used to indicate an element in the matrix P_HTLTF is not consistent with notation defined in page 194 | change to the notation used in page 194 |  |  | PLCP Preamble | PHY | 20.3.3.2.2.4
3947 | Kasher, Assaf | 20.3.3.2.2.4 | 194 | 12 | E | N | 194 | 12 | The HT-LTF long training Field | 20.3.3.2.2.4 | E | [5 empty] | The notation used to indicate an element in the matrix P_HTLTF is not consistent with notation defined in page 194 | change to the notation used in page 194 |  |  | PLCP Preamble | PHY | 20.3.3.2.2.4
3952 | Kasher, Assaf | 20.3.3.3.4 | 197 | 6 | E | N | 197 | 6 | Long training field | 20.3.3.3.4 | E | [5 empty] | The notation used to indicate an element in the matrix P_HTLTF is not consistent with notation defined in page 194 | change to the notation used in page 194 |  |  | PLCP Preamble | PHY | 20.3.3.3.4
3954 | Kasher, Assaf | 20.3.4.4.2 | 204 | 7 | E | N | 204 | 7 | Stream Parser | 20.3.4.4.2 | E | [5 empty] | In this subcluase i_ss counting is from 0 to N_ss-1. This should be changed to 1 to N_ss as in the rest of the draft | change formulas in line 7 and 17 |  |  | PLCP Interleaver | PHY | 20.3.4.4.2
3955 | Kasher, Assaf | 20.3.4.4.3 | 205 | 3 | E | N | 205 | 3 | Frequency interleaver | 20.3.4.4.3 | E | [5 empty] | reference to .11a | change to reference to section 17 |  |  | PLCP Interleaver | PHY | 20.3.4.4.3
3956 | Kasher, Assaf | 20.3.4.4.3 | 205 | 6 | E | N | 205 | 6 | Frequency interleaver | 20.3.4.4.3 | E | [5 empty] | In this subcluase i_ss counting is from 0 to N_ss-1. This should be changed to 1 to N_ss as in the rest of the draft | change in all the formulas in this subclause (However, it makes them uglier than they already are) |  |  | PLCP Interleaver | PHY | 20.3.4.4.3
3963 | Kasher, Assaf | 20.3.6 | 220 | 21 | E | N | 220 | 21 | High Throughput Preamble Format for Sounding PPDUs | 20.3.6 | E | [5 empty] | The sounding bit is mentioned | Change to "not sounding" bit |  |  | PHY Sounding | Beamforming & Adaptation | 20.3.6
3965 | Kasher, Assaf | 20.3.8 | 221 | 33 | E | N | 221 | 33 | Channel Numbering and Channelization | 20.3.8 | E | [5 empty] | Reference to 11a/g | replace with clause 17/19 |  |  | PLCP Regulatory | Coexistence | 20.3.8
3966 | Kasher, Assaf | 20.4.1 | 237 | 6 | E | N | 237 | 6 | PLME_SAP sublayer management primitives | 20.4.1 | E | [5 empty] | TBD should be change to n82 | Change to n82 |  |  | PLME | PHY | 20.4.1
3969 | Kasher, Assaf | 7.2.2.1 | 30 | 10 | E | N | 30 | 10 | Aggregated MSDU Format (A-MSDU) | 7.2.2.1 | E | [5 empty] | TCP is used but not defined as an acronym | Add TCP acronym to clause 4 |  |  | A-MSDU | Frame Format | 7.2.2.1
3970 | Kasher, Assaf | 7.3.2.47.4 | 45 | 3 | E | N | 45 | 3 | Supported MCS set field | 7.3.2.47.4 | E | [5 empty] | MCS values are defined only form 0 to 76 | Change "MCS values 0 to 77" to "MCS values 0 to 76" |  |  | HT Elements | Frame Format | 7.3.2.47.4
3973 | Kasher, Assaf | 7.4.7.4 | 59 | 18 | E | N | 59 | 18 | MIMO Channel Measurement frame | 7.4.7.4 | E | [5 empty] | The notion of channel measurement is used, although it is no clearly defined | Add a diagram or point to section 20.3.5 where the channel matrix is defined. |  |  | Beamforming | Beamforming & Adaptation | 7.4.7.4
3974 | Kasher, Assaf | 7.4.7.6 | 64 | 2 | E | N | 64 | 2 | MIMO CSI Matrices frame | 7.4.7.6 | E | [5 empty] | The notions of CSI matrices is used, although it is not clearly defined. | Add a diagram or point to section 20.3.5 where the channel matrix is defined. |  |  | Beamforming | Beamforming & Adaptation | 7.4.7.6
3988 | Kasher, Assaf | 9.10.7.3 | 94 | 12 | E | N | 94 | 12 | Scoreboard context control in full state | 9.10.7.3 | E | [5 empty] | reference to 802.11e | point to appropriate section in 802.11rev-ma |  |  | Block Ack | MAC | 9.10.7.3
3990 | Kasher, Assaf | 9.20.2.1.2 | 122 | 25 | E | N | 122 | 25 | Procedure | 9.20.2.1.2 | E | [5 empty] | Diagram is hard to read due to lack of color | Its time for the IEEE to realize that most people obtain electronic copies rather than buy a printed copy. These people can benefit from the color diagrams (they can also decide which pages they print in color). Color can make some diagrams (this one is just an example) much clearer. |  |  | Beamforming | Beamforming & Adaptation | 9.20.2.1.2
3991 | Kasher, Assaf | 9.20.2.1.2 | 123 | 23 | E | N | 123 | 23 | Procedure | 9.20.2.1.2 | E | [5 empty] | The notions of channel matrices is used, although it is not clearly defined, this also applies to steering matrices | Add a diagram or point to section 20.3.5 where the channel matrix is defined. |  |  | Beamforming | Beamforming & Adaptation | 9.20.2.1.2
3993 | Kasher, Assaf | general |  |  | E | N | 0 |  | General | General | E |  | A |  |  |  | The term "legacy" is used serveral times in the draft. | replace with clause 17/19 or non-HT | Fixed by resolution to earlier editorial comment |  | General | General | General
3994 | Kasher, Assaf | general |  |  | E | N | 0 |  | General | General | E |  | A |  |  |  | In many places in the draft the term "advanced coding" is used. Since LDPC codes were chosen, it is time to replace the term with "LDCP codes" as by the time the standard is published, LDPC codes may be not so advanced. | replace "advanced coding" with "LDPC coding" |  | 20060505r0 D1.01 | General | General | General
4025 | Kerry, Stuart | 20.2.2.12 | 164 | 13 | E | N | 164 | 13 | TXVECTOR AGGREGATION | 20.2.2.12 | E | [5 empty] | change …set to.. | change to ..set../..set to 1… |  |  | PHY Interface | PHY | 20.2.2.12
4026 | Kerry, Stuart | 20.2.2.12 | 164 | 13 | E | N | 164 | 13 | TXVECTOR AGGREGATION | 20.2.2.12 | E | [5 empty] | change …set to.. | change to ..set../..set to 1… |  |  | PHY Interface | PHY | 20.2.2.12
4040 | Kerry, Stuart | 20.4.3 | 241 | 9 | E | N | 241 | 9 | TXTIME calculation | 20.4.3 | E | [5 empty] | NDBPS definition should refer to Table n63 and n88 for the values | For NDBPS values refer Table n88. |  |  | PLME | PHY | 20.4.3
4043 | Kerry, Stuart | 5.2.7.2 | 7 | Table n2 | E | N | 7 | 10 | General description of HT Features | 5.2.7.2 | E | [5 empty] | Table Heading : MAC Enhancements and Requires Level of Support | MAC Enhancements and Required Level of Support |  |  | Features | General | 5.2.7.2
4052 | Kerry, Stuart | 7.1.3.8 | 17 | 16 | E |  | 17 | 16 | HT Control Field | 7.1.3.8 | E | [5 empty] | Field is a frame | Field in a frame |  |  | Frame Formats | Frame Format | 7.1.3.8
4075 | Kerry, Stuart | 9.10 | 91ff |  | E | N | 91 |  | Block Acknowledgment (Block Ack) | 9.1 | E | [5 empty] | "as in 802.11e" is mentioned at several places | use the appropriate section number instead |  |  | Block Ack | MAC | 9.1
4076 | Kerry, Stuart | 9.10 | 91ff |  | E | N | 91 |  | Block Acknowledgment (Block Ack) | 9.1 | E | [5 empty] | There are several item lists without itemization. | Use proper itemization. |  |  | Block Ack | MAC | 9.1
4104 | Kim, Joonsuk | 20.3.3.1 | 179 | 18 | E | N | 179 | 18 | Introduction | 20.3.3.1 | E | [5 empty] | Cyclic shit applies also to headers | Add "and headers" in sentence | 5 |  | PLCP Preamble | PHY | 20.3.3.1
4162 | Kim, Joonsuk | 4 | 6 | 10 | E | N | 6 | 10 | Abbreviations and acronyms | 4 | E | [5 empty] | "SVDH" - H should be superscript | make H superscript, define superscript H to be the Hermitian (conjugate) transpose if this is the first occurance of superscript H. Or just delete "A=USVH". | 5 |  | General | General | 4
4182 | Kim, Joonsuk | General |  |  | E | N | 0 |  | General | General | E |  | A |  |  |  | At some instances in the text TxOP is used instead of TXOP | Change TxOP to TXOP. | Fixed by resolution to earlier editorial comment |  | General | General | General
4186 | Kleindl, Guenter | 4 | 3 to 6 |  | E | N | 3 |  | Abbreviations and acronyms | 4 | E | [5 empty] | many acronyms are already in 802.11 (AS, CRC, …) | align definitions |  |  | General | General | 4
4187 | Kleindl, Guenter | 5.2.7.2 | 7 | 10 | E | N | 7 | 10 | General description of HT Features | 5.2.7.2 | E | [5 empty] | typo | replace "Requires" by "Required" |  |  | Features | General | 5.2.7.2
4189 | Kleindl, Guenter | Annex D | 312ff |  | E | N | 312 |  | ASN.1 encoding of the MAC and PHY MIB | Annex D | E | [5 empty] | Several empty pages | delete empty pages |  |  | MIB | General | Annex D
4190 | Kneckt, Jarkko | 7.2.1.7.3 | 25 | 5 | E | Y | 25 | 5 | Multiple TID Block Acknowledgement Request | 7.2.1.7.3 | E | [5 empty] | Wrong figure reference | Replace "figure n7" with "Figure n6" |  |  | Block Ack | MAC | 7.2.1.7.3
4191 | Kneckt, Jarkko | 7.2.1.8 | 26 | 3 | E | Y | 26 | 3 | Block Ack (BlockAck) frame format | 7.2.1.8 | E | [5 empty] | Wrong table reference. | Replace "Table n11" with "Table n13" |  |  | Block Ack | MAC | 7.2.1.8
4192 | Kneckt, Jarkko | 7.2.1.8 | 26 | Table n13 | E | Y | 26 | 4 | Block Ack (BlockAck) frame format | 7.2.1.8 | E | [5 empty] | Not clear what is meant by "Bit 0" | Replace "Bit 0" with "Bit 0 value" |  |  | Block Ack | MAC | 7.2.1.8
4193 | Kneckt, Jarkko | 7.2.1.8.3 | 29 | 10 | E | Y | 29 | 10 | Multiple TID Block Acknowledgement | 7.2.1.8.3 | E | [5 empty] | Wrong figure reference | Replace "Figure n11" with "Figure n8" |  |  | Block Ack | MAC | 7.2.1.8.3
4194 | Kneckt, Jarkko | 7.2.2.1 | 31 | 5 | E | Y | 31 | 5 | Aggregated MSDU Format (A-MSDU) | 7.2.2.1 | E | [5 empty] | Wrong table reference. | Replace "Table n6" with "Table 4" |  |  | A-MSDU | Frame Format | 7.2.2.1
4195 | Kneckt, Jarkko | 7.3.2.47.5 | 46 | Table n18 | E | Y | 46 | 4 | Extended HT Capabilities Info field | 7.3.2.47.5 | E | [5 empty] | symbol for micro second not written correctly | Replace "400 us" with "400 micro sec" |  |  | HT Elements | Frame Format | 7.3.2.47.5
4196 | Kneckt, Jarkko | 7.3.2.47.6 | 48 | new line after the above mentioned line | E | Y | 48 | 1 | Transmit Beamforming Capability | 7.3.2.47.6 | E | [5 empty] | Table number is missing | Insert text "Table n19 Subfields of the TxBF Capability Field" in new line |  |  | Beamforming | Beamforming & Adaptation | 7.3.2.47.6
4197 | Kneckt, Jarkko | 7.3.2.47.6 | 49 | Table number missing | E | Y | 49 | 1 | Transmit Beamforming Capability | 7.3.2.47.6 | E | [5 empty] | TxBF Capability Field in 4th row does not match with the field shown in Figure n19 on page 47. | Replace "CSI number of beamformer antennae support" with "CSI number of beamformer antennae" |  |  | Beamforming | Beamforming & Adaptation | 7.3.2.47.6
4198 | Kneckt, Jarkko | 7.3.2.47.6 | 50 | Table number missing | E | Y | 50 | 1 | Transmit Beamforming Capability | 7.3.2.47.6 | E | [5 empty] | TxBF Capability Field in 1st row does not match with the field shown in Figure n19 on page 47. | Replace "Uncompressed steering matrix number of beamformer antennae support" with "Uncompressed steering matrix of beamformer antennae" |  |  | Beamforming | Beamforming & Adaptation | 7.3.2.47.6
4199 | Kneckt, Jarkko | 7.3.2.47.6 | 50 | Table number missing | E | Y | 50 | 1 | Transmit Beamforming Capability | 7.3.2.47.6 | E | [5 empty] | TxBF Capability Field in 2nd row does not match with the field shown in Figure n19 on page 47. | Replace "Compressed steering matrix number of beamformer antennae support" with "Compressed steering matrix of beamformer antennae" |  |  | Beamforming | Beamforming & Adaptation | 7.3.2.47.6
4202 | Kneckt, Jarkko | 7.3.2.47.7 | 51 | new line after the above mentioned line | E | Y | 51 | 1 | Antenna Selection Capability | 7.3.2.47.7 | E | [5 empty] | Table number is missing | Insert text "Table n20 Subfields of the Antenna Selection Capability Field" in new line |  |  | Antenna Selection | Beamforming & Adaptation | 7.3.2.47.7
4203 | Kneckt, Jarkko | 7.3.2.47.7 | 51 | Table number missing | E | Y | 51 | 1 | Antenna Selection Capability | 7.3.2.47.7 | E | [5 empty] | Antenna Selection Capability Field in 5th row does not match with the field shown in Figure n20 on page 50 | Replace "Antenna indices feedback based TX AS capable" with "Antenna indices feedback capable" |  |  | Antenna Selection | Beamforming & Adaptation | 7.3.2.47.7
4205 | Kneckt, Jarkko | 7.3.2.48 | 51 | 6 | E | Y | 51 | 6 | Additional HT Information Elements | 7.3.2.48 | E | [5 empty] | Wrong figure reference | Replace "Figure n20" with "Figure n21" |  |  | HT Elements | Frame Format | 7.3.2.48
4206 | Kneckt, Jarkko | 7.3.2.48 | 52 | 5 | E | Y | 52 | 5 | Additional HT Information Elements | 7.3.2.48 | E | [5 empty] | Wrong table number | Replace "Table n19" with "Table n21" |  |  | HT Elements | Frame Format | 7.3.2.48
4207 | Kneckt, Jarkko | 7.3.2.48 | 52 | Table n19 | E | Y | 52 | 5 | Additional HT Information Elements | 7.3.2.48 | E | [5 empty] | Field in 3rd row does not match with the field shown in Figure n21 on page 52 | Replace "Recommended transmission channel width" with "Recommended transmission channel Width Set" |  |  | HT Elements | Frame Format | 7.3.2.48
4208 | Kneckt, Jarkko | 7.3.2.48 | 54 | Table n19 | E | Y | 54 | 1 | Additional HT Information Elements | 7.3.2.48 | E | [5 empty] | Field in 2nd row does not match with the field shown in Figure n21 on page 52 | Replace "Dual CTS Protection" with "Dual STBC protection" |  |  | HT Elements | Frame Format | 7.3.2.48
4209 | Kneckt, Jarkko | 7.4.7 | 57 | 9 | E | Y | 57 | 9 | HT Management Action Frames details | 7.4.7 | E | [5 empty] | Wrong table number | Replace "Table n20" with "Table n22" |  |  | HT Action Frames | Frame Format | 7.4.7
4210 | Kneckt, Jarkko | 7.4.7 | 57 | 12 | E | Y | 57 | 12 | HT Management Action Frames details | 7.4.7 | E | [5 empty] | Wrong table number | Replace "Table n20" with "Table n22" |  |  | HT Action Frames | Frame Format | 7.4.7
4211 | Kneckt, Jarkko | 7.4.7.1 | 58 | 2 | E | Y | 58 | 2 | Recommended Transmission Channel Width Management Action Frame | 7.4.7.1 | E | [5 empty] | Wrong table number | Replace "Table n21" with "Table n23" |  |  | Coexistence | Coexistence | 7.4.7.1
4212 | Kneckt, Jarkko | 7.4.7.1 | 58 | 4 | E | Y | 58 | 4 | Recommended Transmission Channel Width Management Action Frame | 7.4.7.1 | E | [5 empty] | Wrong table number | Replace "Table n21" with "Table n23" |  |  | Coexistence | Coexistence | 7.4.7.1
4213 | Kneckt, Jarkko | 7.4.7.2 | 58 | 11 | E | Y | 58 | 11 | MIMO Power Save Management Action Frame | 7.4.7.2 | E | [5 empty] | Wrong table number | Replace "Table n22" with "Table n24" |  |  | Power Management | MAC | 7.4.7.2
4214 | Kneckt, Jarkko | 7.4.7.2 | 58 | 13 | E | Y | 58 | 13 | MIMO Power Save Management Action Frame | 7.4.7.2 | E | [5 empty] | Wrong table number | Replace "Table n22" with "Table n24" |  |  | Power Management | MAC | 7.4.7.2
4215 | Kneckt, Jarkko | 7.4.7.3 | 59 | 6 | E | Y | 59 | 6 | PCO Phase Request Management Action Frame | 7.4.7.3 | E | [5 empty] | Wrong table number | Replace "Table n23" with "Table n25" |  |  | PCO | Coexistence | 7.4.7.3
4216 | Kneckt, Jarkko | 7.4.7.3 | 59 | 8 | E | Y | 59 | 8 | PCO Phase Request Management Action Frame | 7.4.7.3 | E | [5 empty] | Wrong table number | Replace "Table n23" with "Table n25" |  |  | PCO | Coexistence | 7.4.7.3
4217 | Kneckt, Jarkko | 7.4.7.4 | 59 | 20 | E | Y | 59 | 20 | MIMO Channel Measurement frame | 7.4.7.4 | E | [5 empty] | Wrong table number | Replace "Table n24" with "Table n26" |  |  | Beamforming | Beamforming & Adaptation | 7.4.7.4
4218 | Kneckt, Jarkko | 7.4.7.4 | 60 | 2 | E | Y | 60 | 2 | MIMO Channel Measurement frame | 7.4.7.4 | E | [5 empty] | Wrong table number | Replace "Table n24" with "Table n26" |  |  | Beamforming | Beamforming & Adaptation | 7.4.7.4
4219 | Kneckt, Jarkko | 7.4.7.4 | 60 | 6 | E | Y | 60 | 6 | MIMO Channel Measurement frame | 7.4.7.4 | E | [5 empty] | Wrong table number | Replace "Table n25" with "Table n27" |  |  | Beamforming | Beamforming & Adaptation | 7.4.7.4
4220 | Kneckt, Jarkko | 7.4.7.4 | 61 | 1 | E | Y | 61 | 1 | MIMO Channel Measurement frame | 7.4.7.4 | E | [5 empty] | Wrong table number | Replace "Table n25" with "Table n27" |  |  | Beamforming | Beamforming & Adaptation | 7.4.7.4
4221 | Kneckt, Jarkko | 7.4.7.4 | 61 | 6 | E | Y | 61 | 6 | MIMO Channel Measurement frame | 7.4.7.4 | E | [5 empty] | Wrong table number | Replace "Table n26" with "Table n28" |  |  | Beamforming | Beamforming & Adaptation | 7.4.7.4
4223 | Kneckt, Jarkko | 7.4.7.5 | 62 | 11 | E | Y | 62 | 11 | Reciprocity Correction frame | 7.4.7.5 | E | [5 empty] | Wrong table number | Replace "Table n27" with "Table n29" |  |  | Beamforming | Beamforming & Adaptation | 7.4.7.5
4224 | Kneckt, Jarkko | 7.4.7.5 | 62 | 13 | E | Y | 62 | 13 | Reciprocity Correction frame | 7.4.7.5 | E | [5 empty] | Wrong table number | Replace "Table n27" with "Table n29" |  |  | Beamforming | Beamforming & Adaptation | 7.4.7.5
4225 | Kneckt, Jarkko | 7.4.7.5 | 63 | 1 | E | Y | 63 | 1 | Reciprocity Correction frame | 7.4.7.5 | E | [5 empty] | Wrong table number | Replace "Table n28" with "Table n30" |  |  | Beamforming | Beamforming & Adaptation | 7.4.7.5
4226 | Kneckt, Jarkko | 7.4.7.6 | 63 | 15 | E | Y | 63 | 15 | MIMO CSI Matrices frame | 7.4.7.6 | E | [5 empty] | Wrong table number | Replace "Table n29" with "Table n31" |  |  | Beamforming | Beamforming & Adaptation | 7.4.7.6
4227 | Kneckt, Jarkko | 7.4.7.6 | 64 | 2 | E | Y | 64 | 2 | MIMO CSI Matrices frame | 7.4.7.6 | E | [5 empty] | Wrong table number | Replace "Table n29" with "Table n31" |  |  | Beamforming | Beamforming & Adaptation | 7.4.7.6
4228 | Kneckt, Jarkko | 7.4.7.6 | 64 | 6 | E | Y | 64 | 6 | MIMO CSI Matrices frame | 7.4.7.6 | E | [5 empty] | Wrong table number | Replace "Table n30" with "Table n32" |  |  | Beamforming | Beamforming & Adaptation | 7.4.7.6
4229 | Kneckt, Jarkko | 7.4.7.6 | 65 | 1 | E | Y | 65 | 1 | MIMO CSI Matrices frame | 7.4.7.6 | E | [5 empty] | Wrong table number | Replace "Table n31" with "Table n33" |  |  | Beamforming | Beamforming & Adaptation | 7.4.7.6
4230 | Kneckt, Jarkko | 7.4.7.6 | 65 | 6 | E | Y | 65 | 6 | MIMO CSI Matrices frame | 7.4.7.6 | E | [5 empty] | Wrong table number | Replace "Table n32" with "Table n34" |  |  | Beamforming | Beamforming & Adaptation | 7.4.7.6
4231 | Kneckt, Jarkko | 7.4.7.6 | 66 | 1 | E | Y | 66 | 1 | MIMO CSI Matrices frame | 7.4.7.6 | E | [5 empty] | Wrong table number | Replace "Table n32" with "Table n34" |  |  | Beamforming | Beamforming & Adaptation | 7.4.7.6
4232 | Kneckt, Jarkko | 7.4.7.6 | 66 | 3 | E | Y | 66 | 3 | MIMO CSI Matrices frame | 7.4.7.6 | E | [5 empty] | Wrong table number | Replace "Table n33" with "Table n35" |  |  | Beamforming | Beamforming & Adaptation | 7.4.7.6
4233 | Kneckt, Jarkko | 7.4.7.6 | 67 | 1 | E | Y | 67 | 1 | MIMO CSI Matrices frame | 7.4.7.6 | E | [5 empty] | Wrong table number | Replace "Table n33" with "Table n35" |  |  | Beamforming | Beamforming & Adaptation | 7.4.7.6
4234 | Kneckt, Jarkko | 7.4.7.6 | 67 | 3 | E | Y | 67 | 3 | MIMO CSI Matrices frame | 7.4.7.6 | E | [5 empty] | Wrong table number | Replace "Table n34" with "Table n36" |  |  | Beamforming | Beamforming & Adaptation | 7.4.7.6
4235 | Kneckt, Jarkko | 7.4.7.6 | 68 | 1 | E | Y | 68 | 1 | MIMO CSI Matrices frame | 7.4.7.6 | E | [5 empty] | Wrong table number | Replace "Table n34" with "Table n36" |  |  | Beamforming | Beamforming & Adaptation | 7.4.7.6
4236 | Kneckt, Jarkko | 7.4.7.6 | 68 | 5 | E | Y | 68 | 5 | MIMO CSI Matrices frame | 7.4.7.6 | E | [5 empty] | Wrong table number | Replace "Table n35" with "Table n37" |  |  | Beamforming | Beamforming & Adaptation | 7.4.7.6
4237 | Kneckt, Jarkko | 7.4.7.6 | 68 | 6 | E | Y | 68 | 6 | MIMO CSI Matrices frame | 7.4.7.6 | E | [5 empty] | Wrong table number | Replace "Table n35" with "Table n37" |  |  | Beamforming | Beamforming & Adaptation | 7.4.7.6
4239 | Kneckt, Jarkko | 7.4.7.7 | 68 | 9 | E | Y | 68 | 9 | MIMO Uncompressed Steering Matrices frame | 7.4.7.7 | E | [5 empty] | Wrong table number | Replace "Table n36" with "Table n38" |  |  | Beamforming | Beamforming & Adaptation | 7.4.7.7
4240 | Kneckt, Jarkko | 7.4.7.7 | 69 | 2 | E | Y | 69 | 2 | MIMO Uncompressed Steering Matrices frame | 7.4.7.7 | E | [5 empty] | Wrong table number | Replace "Table n36" with "Table n38" |  |  | Beamforming | Beamforming & Adaptation | 7.4.7.7
4241 | Kneckt, Jarkko | 7.4.7.7 | 69 | 4 | E | Y | 69 | 4 | MIMO Uncompressed Steering Matrices frame | 7.4.7.7 | E | [5 empty] | Wrong table number | Replace "Table n37" with "Table n39" |  |  | Beamforming | Beamforming & Adaptation | 7.4.7.7
4242 | Kneckt, Jarkko | 7.4.7.7 | 69 | 6 | E | Y | 69 | 6 | MIMO Uncompressed Steering Matrices frame | 7.4.7.7 | E | [5 empty] | Wrong table number | Replace "Table n38" with "Table n40" |  |  | Beamforming | Beamforming & Adaptation | 7.4.7.7
4243 | Kneckt, Jarkko | 7.4.7.7 | 70 | 4 | E | Y | 70 | 4 | MIMO Uncompressed Steering Matrices frame | 7.4.7.7 | E | [5 empty] | Wrong table number | Replace "Table n39" with "Table n41" |  |  | Beamforming | Beamforming & Adaptation | 7.4.7.7
4244 | Kneckt, Jarkko | 7.4.7.7 | 70 | 5 | E | Y | 70 | 5 | MIMO Uncompressed Steering Matrices frame | 7.4.7.7 | E | [5 empty] | Wrong table number | Replace "Table n39" with "Table n41" |  |  | Beamforming | Beamforming & Adaptation | 7.4.7.7
4245 | Kneckt, Jarkko | 7.4.7.7 | 70 | 7 | E | Y | 70 | 7 | MIMO Uncompressed Steering Matrices frame | 7.4.7.7 | E | [5 empty] | Wrong table number | Replace "Table n40" with "Table n42" |  |  | Beamforming | Beamforming & Adaptation | 7.4.7.7
4246 | Kneckt, Jarkko | 7.4.7.7 | 71 | 1 | E | Y | 71 | 1 | MIMO Uncompressed Steering Matrices frame | 7.4.7.7 | E | [5 empty] | Wrong table number | Replace "Table n40" with "Table n42" |  |  | Beamforming | Beamforming & Adaptation | 7.4.7.7
4247 | Kneckt, Jarkko | 7.4.7.7 | 71 | 3 | E | Y | 71 | 3 | MIMO Uncompressed Steering Matrices frame | 7.4.7.7 | E | [5 empty] | Wrong table number | Replace "Table n41" with "Table n43" |  |  | Beamforming | Beamforming & Adaptation | 7.4.7.7
4248 | Kneckt, Jarkko | 7.4.7.7 | 71 | 4 | E | Y | 71 | 4 | MIMO Uncompressed Steering Matrices frame | 7.4.7.7 | E | [5 empty] | Wrong table number | Replace "Table n41" with "Table n43" |  |  | Beamforming | Beamforming & Adaptation | 7.4.7.7
4249 | Kneckt, Jarkko | 7.4.7.7 | 72 | 5 | E | Y | 72 | 5 | MIMO Uncompressed Steering Matrices frame | 7.4.7.7 | E | [5 empty] | Wrong table number | Replace "Table n42" with "Table n44" |  |  | Beamforming | Beamforming & Adaptation | 7.4.7.7
4250 | Kneckt, Jarkko | 7.4.7.7 | 72 | 6 | E | Y | 72 | 6 | MIMO Uncompressed Steering Matrices frame | 7.4.7.7 | E | [5 empty] | Wrong table number | Replace "Table n42" with "Table n44" |  |  | Beamforming | Beamforming & Adaptation | 7.4.7.7
4251 | Kneckt, Jarkko | 7.4.7.8 | 72 | 9 | E | Y | 72 | 9 | Compressed Steering Matrices Feedback frame | 7.4.7.8 | E | [5 empty] | Wrong table number | Replace "Table n43" with "Table n45" |  |  | Beamforming | Beamforming & Adaptation | 7.4.7.8
4252 | Kneckt, Jarkko | 7.4.7.8 | 72 | 11 | E | Y | 72 | 11 | Compressed Steering Matrices Feedback frame | 7.4.7.8 | E | [5 empty] | Wrong table number | Replace "Table n43" with "Table n45" |  |  | Beamforming | Beamforming & Adaptation | 7.4.7.8
4253 | Kneckt, Jarkko | 7.4.7.8 | 72 | 16 | E | Y | 72 | 16 | Compressed Steering Matrices Feedback frame | 7.4.7.8 | E | [5 empty] | Wrong table number | Replace "Table n44" with "Table n46" |  |  | Beamforming | Beamforming & Adaptation | 7.4.7.8
4254 | Kneckt, Jarkko | 7.4.7.8 | 73 | 1 | E | Y | 73 | 1 | Compressed Steering Matrices Feedback frame | 7.4.7.8 | E | [5 empty] | Wrong table number | Replace "Table n44" with "Table n46" |  |  | Beamforming | Beamforming & Adaptation | 7.4.7.8
4255 | Kneckt, Jarkko | 7.4.7.8 | 73 | 4 | E | Y | 73 | 4 | Compressed Steering Matrices Feedback frame | 7.4.7.8 | E | [5 empty] | Wrong table number | Replace "Table n45" with "Table n47" |  |  | Beamforming | Beamforming & Adaptation | 7.4.7.8
4256 | Kneckt, Jarkko | 7.4.7.8 | 73 | 12 | E | Y | 73 | 12 | Compressed Steering Matrices Feedback frame | 7.4.7.8 | E | [5 empty] | Wrong table number | Replace "Table n46" with "Table n48" |  |  | Beamforming | Beamforming & Adaptation | 7.4.7.8
4257 | Kneckt, Jarkko | 7.4.7.8 | 74 | 1 | E | Y | 74 | 1 | Compressed Steering Matrices Feedback frame | 7.4.7.8 | E | [5 empty] | Wrong table number | Replace "Table n46" with "Table n48" |  |  | Beamforming | Beamforming & Adaptation | 7.4.7.8
4258 | Kneckt, Jarkko | 7.4.7.9 | 75 | 20 | E | Y | 75 | 20 | Antenna Selection Indices Feedback Frame | 7.4.7.9 | E | [5 empty] | Wrong table number | Replace "Table n42" with "Table n49" |  |  | Antenna Selection | Beamforming & Adaptation | 7.4.7.9
4262 | Landt, Jeremy | 11.4.4 | 146 | 16 | E | N | 146 | 16 | TS Setup | 11.4.4 | E | [5 empty] | Editorial instructions are missing. | Insert instructions (ie insert and remumber?). |  |  | TSPEC | Frame Format | 11.4.4
4263 | Landt, Jeremy | 11.5.2 | 149 | 4 | E | N | 149 | 4 | Multi-TID Block Ack | 11.5.2 | E | [5 empty] | 11REVma uses sub clauses 11.5.2 and 11.5.3, thus instructions are unclear. | Clarify instructions. |  |  | Block Ack | MAC | 11.5.2
4264 | Landt, Jeremy | 11.9 | 149 | 20 | E | N | 149 | 20 | DFS | 11.9 | E | [5 empty] | 11REVma inserted a new sub clause 11.8, thus all numbering starting with 11.8 is in error. | Correct numbering from here to the end of Clause 11. |  |  | Coexistence | Coexistence | 11.9
4265 | Landt, Jeremy | 20 | 159 |  | E | Y | 159 |  | High Throughput PHY specification | 20 | E | [5 empty] | TGp/D1.0 has already been balloted and uses Clause 20 for WAVE, in conflict with this draft. The Official IEEE 802.11 Working Group Project Timelines - 04/10/06 indicates 11p is ahead of 11n the schedule. | Renumber Clause 20 to Clause 21 for TGn/D2, or resolve with TGp and the Official Timelines. Also consider including in the text notes to the reviewer to help like TGk has done. |  |  | PHY General | PHY | 20
4266 | Landt, Jeremy | 4 | 3 | 10 | E | Y | 3 | 10 | Abbreviations and acronyms | 4 | E |  | A |  |  |  | Many Abbreviations and acronyms have already been defined. In REVma alone these include ACK, AP,CAP, CRC, CTS, FCS, HC, LLC, MAC, MPDU, MSDU, OFDM, PHY, PLCP, PPDU, QAP, QoS, QSTA, RSSI, RTS, SAP, SIFS, STA, TC, TS, TSID, TSPEC and TXOP (for a total of 28 comments). | Remove any entries that are already defined in 802.11 REVma and proposed amendments preceding 11n. | Fixed by resolution to earlier editorial comment |  | General | General | 4
4267 | Landt, Jeremy | 4 | 3 | 10 | E | Y | 3 | 10 | Abbreviations and acronyms | 4 | E |  | A |  |  |  | Several Abreviations and acronyms proposed have already been defined, or definition is different from proposed. In REVma alone these include AS, CS, ERP, NAV, PSDU, RX, and TX (for a total of 7 comments). | Correct any entries with discrepancies with terms that are already defined in 802.11 REVma and proposed amendments preceding 11n. It is transparently clear that the draft was not reviewed and edited sufficiently prior to submitting to Letter Ballot. | Fixed by resolution to earlier editorial comment |  | General | General | 4
4268 | Landt, Jeremy | 5.6 | 11 | 8 | E | N | 11 | 8 | Relationship between services | 5.6 | E | [5 empty] | Duplicate ' iii) ' . | Remove the duplicate. |  |  | General | General | 5.6
4269 | Landt, Jeremy | 7.3.2.1 | 37 | 13 | E | Y | 37 | 13 | SSID element | 7.3.2.1 | E | [5 empty] | Subclause 7.3.2.1 is empty, the intent is unclear. | Delete empty subclause headings (this occurs many places too numerous to list). |  |  | Management Frames | Frame Format | 7.3.2.1
4270 | Landt, Jeremy | 7.3.2.20A | 38 | 15 | E | Y | 38 | 15 | New Extension Channel Offset element | 7.3.2.20A | E | [5 empty] | Balloted draft for 11k makes extensive amendments to 7.3.2.21 Measurement Request Element. The intent is unclear of 'Add the following subclause after 7.3.2.20'. Were the amendments to section 7.3.2.21 by 11k overlooked, or is the intent to insert the proposed 7.3.2.20A before subclause 7.3.2.21 as amended by 11k and renumber? | Clarify and/or rectify instruction. It is noted that the same type of error occurs in numerous places in the draft too numerous to list. |  |  | Coexistence | Coexistence | 7.3.2.20A
4271 | Landt, Jeremy | 7.3.2.29 | 40 | 6 | E | Y | 40 | 6 | TSPEC element | 7.3.2.29 | E | [5 empty] | Revma/D5.2 shows subclause 7.3.2.29 EDCA Parameter Set element. It appears that the 11n numbering did not use the current version of REVma | Change the subclause number to 7.3.2.30. |  |  | TSPEC | Frame Format | 7.3.2.29
4272 | Landt, Jeremy | 7.4.7 | 57 | 7 | E | Y | 57 | 7 | HT Management Action Frames details | 7.4.7 | E | [5 empty] | This subclause number is used by 11p. | Renumber to subclause 7.4.8. |  |  | HT Action Frames | Frame Format | 7.4.7
4273 | Landt, Jeremy | 9.14 | 105 | 2 | E | Y | 105 | 2 | Protection mechanisms for different HT PHY options | 9.14 | E | [5 empty] | Sub clause 9.14 is already used by 11r. | Renumber the sub clause (9.14 to end of Clause 9 need renumbering). |  |  | Protection Mechanisms | Coexistence | 9.14
4274 | Landt, Jeremy | 9.15 | 105 | 12 | E | Y | 105 | 12 | L-SIG TXOP Protection | 9.15 | E | [5 empty] | Sub clause 9.15 is already used by 11p. | Renumber the sub clause. |  |  | Protection Mechanisms | Coexistence | 9.15
4275 | Landt, Jeremy | P | 323 |  | E | Y | 323 |  | LDPC Matrix Definitions | Annex P | E | [5 empty] | TGp/D1.0 has already been balloted and uses Annexes P and Q for WAVE, in conflict with this draft. The Official IEEE 802.11 Working Group Project Timelines - 04/10/06 indicates 11p is ahead of 11n the schedule. | Renumber Annex P to Annex R for TGn/D2. (There are also blank pages that should be removed.) |  |  | PLCP Coding | PHY | Annex P
4279 | Leach, David | 6.1.5 | 13 | 1 | E | N | 13 | 1 | MAC data service architecture | 6.1.5 | E | [5 empty] | The picture is confusing because it shows fragmentation followed by A-MPDU aggregation. It isn't till very deep in the document (9.1.5) that you figure out that fragmentation isn't allowed if block ack is being used. | Seems like the flow has a branch depending on block ack? |  |  | MAC Interface | MAC | 6.1.5
4284 | Leach, David | 9.10.7 | 93 | 18 | E | N | 93 | 18 | N-Immediate BlockAck extensions | 9.10.7 | E | [5 empty] | Reference to 802.11e. Seems like this should reference 802.11 Rev-MA spec since 11e was rolled up in the spec. |  |  |  | Block Ack | MAC | 9.10.7
4285 | Leach, David | 9.10.7.3 | 94 | 12 | E | N | 94 | 12 | Scoreboard context control in full state | 9.10.7.3 | E | [5 empty] | Reference to 802.11e. Seems like this should reference 802.11 Rev-MA spec since 11e was rolled up in the spec. |  |  |  | Block Ack | MAC | 9.10.7.3
4286 | Leach, David | 9.10.8 | 96 | 8 | E | N | 96 | 8 | N-Delayed BlockAck extensions | 9.10.8 | E | [5 empty] | Reference to 802.11e. Seems like this should reference 802.11 Rev-MA spec since 11e was rolled up in the spec. |  |  |  | Block Ack | MAC | 9.10.8
4287 | Leach, David | 9.17.2 | 110 | 8 | E | N | 110 | 8 | Bi-Directional Data Exchange Rules | 9.17.2 | E | [5 empty] | "Transmission of an frame…" | change "an" to "a" |  |  | MAC Operation | MAC | 9.17.2
4292 | Lee, Dongjun | 4 | 6 | 10 | E | N | 6 | 10 | Abbreviations and acronyms | 4 | E | [5 empty] | On line 10 in page 6 under clause 4, the equation for the decomposition is incorrect. | The letter 'H' at the end of the line should be superscripted. |  |  | General | General | 4
4293 | Lee, Dongjun | 5.2.7.2 | 8 | Table n2 | E | N | 8 | 1 | General description of HT Features | 5.2.7.2 | E | [5 empty] | PHY level spoofing is not in specification any more | change "PHY level spoofing" to appropriate term |  |  | Features | General | 5.2.7.2
4303 | Lee, Dongjun | 7.4.7.4 |  |  | E | N | 59 |  | MIMO Channel Measurement frame | 7.4.7.4 | E | [5 empty] | No description for the acronym MCMR in Table n24 is available. | Add 'MCMR - MIMO Channel Measurement Report' at an appropriate place under Clause 4. |  |  | Beamforming | Beamforming & Adaptation | 7.4.7.4
4333 | Lefkowitz, Martin | 5.2.7.2 | 7 | 10 | E | N | 7 | 10 | General description of HT Features | 5.2.7.2 | E | [5 empty] | While the features and what is mandatory and what is optional is valid information for the overview section this table format seems too obscure and detailed for this section. This is the section where you want all readers first time or otherwise to understand TGn from a "ten thousand foot" perspecitve. | Suggest a few paragraphs, possibly bullited items that give more of an overview of what HT does. Drop very TGn specific technical ackronyms to give readers a general idea of the features and possibly an incomplete idea of what is optional and what is mandatory. This table is valuble. Evaluate if there is another place for it, or whether the PICS duplicates this table. |  |  | Features | General | 5.2.7.2
4336 | Lefkowitz, Martin | 7.2.1.8.2 | 28 | 1 | E | N | 28 | 1 | Block Ack (BlockAck) frame format (compressed) | 7.2.1.8.2 | E | [5 empty] | Line is a repeat of line 32 on 27 | Remove one of the statements |  |  | Block Ack | MAC | 7.2.1.8.2
4340 | Lefkowitz, Martin | 7.4A.1 | 78 | 2 | E | N | 78 | 2 | Aggregated MPDU format (A-MPDU) | 7.4A.1 | E | [5 empty] | "The purpose of the MPDU delimiter is to robustly delimit the MPDUs within the aggregate. Robust in this case means that the structure of the aggregate can usually be recovered when one or more MPDU delimiters are received with errors." Why do you have to define robust here? | Change to "The purpose of the MPDU delimiter is to delimit the MPDUs within the aggregate such that the structure of the aggregate can usually be recovered when one or more MPDU delimiters are received with errors." |  |  | A-MPDU | Frame Format | 7.4A.1
4352 | Levy, Joseph | 3 | 2 | 17-18 | E | N | 2 | 17 | Definitions | 3 | E |  | A |  |  |  | Why define the OFDM Format it is not used in the text. | Remove the definintion. | Fixed by resolution to earlier editorial comment |  | General | General | 3
4353 | Levy, Joseph | 3 | 2 | 20-21 | E | N | 2 | 20 | Definitions | 3 | E |  | A |  |  |  | Standard 802.11 definition format is not used. | Replace the current text with: 3.x Phased Coexistence Operation (PCO): A BSS mode with alternating 20 MHz and 40 MHz phases controlled by a PCO AP |  | 20060510r0 D1.01 | General | General | 3
4354 | Levy, Joseph | 3 | 2 | 23-25 | E | N | 2 | 23 | Definitions | 3 | E |  | A |  |  |  | Standard 802.11 definition format is not used. | Replace the current text with: 3.x Power Save Multi-Pol (PSMP)l: MAC control frame that provides a time schedule to be used by the PSMP transmitter and PSMP receivers. The scheduled times begin immediately after to the transmission of the PSMP frame. |  | 20060510r0 D1.01 | General | General | 3
4355 | Levy, Joseph | 3 | 2 |  | E | N | 2 |  | Definitions | 3 | E |  | R |  |  |  | PPDU and PSDU are not defined | Add Definitions for PPSD and PSDU: PHY protocol data unit (PPDU): PHY service data unit (PSDU): | The terms are defined in the baseline document in its clause 4. We cannot provide competing defintiions in this amendment. |  | General | General | 3
4356 | Levy, Joseph | 4 | 3 | 12 | E | N | 3 | 12 | Abbreviations and acronyms | 4 | E |  | A |  |  |  | ACK already defined in existing specification | Remove this abbreviation from the list | Fixed by resolution to earlier editorial comment |  | General | General | 4
4357 | Levy, Joseph | 4 | 3 | 14 | E | N | 3 | 14 | Abbreviations and acronyms | 4 | E |  | A |  |  |  | AP already defined in existing specification | Remove this acronym from the list | Fixed by resolution to earlier editorial comment |  | General | General | 4
4360 | Levy, Joseph | 4 | 4 | 3 | E | N | 4 | 3 | Abbreviations and acronyms | 4 | E | [5 empty] | ERP already defined in existing specification | Remove this acronym from the list |  |  | General | General | 4
4361 | Levy, Joseph | 4 | 4 | 4 | E | N | 4 | 4 | Abbreviations and acronyms | 4 | E | [5 empty] | FCS already defined in existing specification | Remove this acronym from the list |  |  | General | General | 4
4362 | Levy, Joseph | 4 | 4 | 7 | E | N | 4 | 7 | Abbreviations and acronyms | 4 | E | [5 empty] | GI already defined in existing specification | Remove this acronym from the list |  |  | General | General | 4
4363 | Levy, Joseph | 4 | 4 | 16 | E | N | 4 | 16 | Abbreviations and acronyms | 4 | E | [5 empty] | LLC already defined in existing specification | Remove this acronym from the list |  |  | General | General | 4
4364 | Levy, Joseph | 4 | 4 | 22 | E | N | 4 | 22 | Abbreviations and acronyms | 4 | E | [5 empty] | MAC already defined in existing specification | Remove this acronym from the list |  |  | General | General | 4
4365 | Levy, Joseph | 4 | 5 | 1 | E | N | 5 | 1 | Abbreviations and acronyms | 4 | E | [5 empty] | MPDU already defined in existing specification | Remove this acronym from the list |  |  | General | General | 4
4366 | Levy, Joseph | 4 | 5 | 5 | E | N | 5 | 5 | Abbreviations and acronyms | 4 | E | [5 empty] | MSDU already defined in existing specification | Remove this acronym from the list |  |  | General | General | 4
4367 | Levy, Joseph | 4 | 5 | 8 | E | N | 5 | 8 | Abbreviations and acronyms | 4 | E | [5 empty] | NAV already defined in existing specification | Remove this acronym from the list |  |  | General | General | 4
4368 | Levy, Joseph | 4 | 5 | 9 | E | N | 5 | 9 | Abbreviations and acronyms | 4 | E | [5 empty] | OFDM already defined in existing specification | Remove this acronym from the list |  |  | General | General | 4
4369 | Levy, Joseph | 4 | 5 | 12 | E | N | 5 | 12 | Abbreviations and acronyms | 4 | E | [5 empty] | PHY already defined in existing specification | Remove this acronym from the list |  |  | General | General | 4
4370 | Levy, Joseph | 4 | 5 | 13 | E | N | 5 | 13 | Abbreviations and acronyms | 4 | E | [5 empty] | PLCP already defined in existing specification | Remove this acronym from the list; note defined as proceedure not protocol |  |  | General | General | 4
4371 | Levy, Joseph | 4 | 5 | 17 | E | N | 5 | 17 | Abbreviations and acronyms | 4 | E | [5 empty] | QAP already defined in existing specification | Remove this acronym from the list |  |  | General | General | 4
4372 | Levy, Joseph | 4 | 5 | 18 | E | N | 5 | 18 | Abbreviations and acronyms | 4 | E | [5 empty] | QoS already defined in existing specification | Remove this acronym from the list |  |  | General | General | 4
4373 | Levy, Joseph | 4 | 5 | 19 | E | N | 5 | 19 | Abbreviations and acronyms | 4 | E | [5 empty] | QSTA already defined in existing specification | Remove this acronym from the list |  |  | General | General | 4
4374 | Levy, Joseph | 4 | 5 | 23 | E | N | 5 | 23 | Abbreviations and acronyms | 4 | E | [5 empty] | RSSI already defined in existing specification | Remove this acronym from the list |  |  | General | General | 4
4375 | Levy, Joseph | 4 | 5 | 24 | E | N | 5 | 24 | Abbreviations and acronyms | 4 | E | [5 empty] | RTS already defined in existing specification | Remove this acronym from the list |  |  | General | General | 4
4376 | Levy, Joseph | 4 | 5 | 25 | E | N | 5 | 25 | Abbreviations and acronyms | 4 | E | [5 empty] | RX already defined in existing specification | Remove this acronym from the list |  |  | General | General | 4
4377 | Levy, Joseph | 4 | 5 | 26 | E | N | 5 | 26 | Abbreviations and acronyms | 4 | E | [5 empty] | SAP already defined in existing specification | Remove this acronym from the list |  |  | General | General | 4
4378 | Levy, Joseph | 4 | 5 | 28 | E | N | 5 | 28 | Abbreviations and acronyms | 4 | E | [5 empty] | SIFS already defined in existing specification | Remove this acronym from the list |  |  | General | General | 4
4379 | Levy, Joseph | 4 | 6 | 7 | E | N | 6 | 7 | Abbreviations and acronyms | 4 | E | [5 empty] | STA already defined in existing specification | Remove this acronym from the list |  |  | General | General | 4
4380 | Levy, Joseph | 4 | 6 | 11 | E | N | 6 | 11 | Abbreviations and acronyms | 4 | E | [5 empty] | TBD There will be no TBDs in the specification when it is done, therefore there is not need for this listing | Remove this acronym from the list |  |  | General | General | 4
4381 | Levy, Joseph | 4 | 6 | 12 | E | N | 6 | 12 | Abbreviations and acronyms | 4 | E | [5 empty] | TC already defined in existing specification | Remove this acronym from the list |  |  | General | General | 4
4382 | Levy, Joseph | 4 | 6 | 13 | E | N | 6 | 13 | Abbreviations and acronyms | 4 | E | [5 empty] | TS already defined in existing specification | Remove this acronym from the list |  |  | General | General | 4
4383 | Levy, Joseph | 4 | 6 | 14 | E | N | 6 | 14 | Abbreviations and acronyms | 4 | E | [5 empty] | TSID already defined in existing specification | Remove this acronym from the list |  |  | General | General | 4
4384 | Levy, Joseph | 4 | 6 | 15 | E | N | 6 | 15 | Abbreviations and acronyms | 4 | E | [5 empty] | TSPEC already defined in existing specification | Remove this acronym from the list |  |  | General | General | 4
4385 | Levy, Joseph | 4 | 6 | 16 | E | N | 6 | 16 | Abbreviations and acronyms | 4 | E | [5 empty] | TX already defined in existing specification | Remove this acronym from the list |  |  | General | General | 4
4386 | Levy, Joseph | 4 | 6 | 18 | E | N | 6 | 18 | Abbreviations and acronyms | 4 | E | [5 empty] | TXOP already defined in existing specification | Remove this acronym from the list |  |  | General | General | 4
4387 | Levy, Joseph | 4 | 3 | 15 | E | N | 3 | 15 | Abbreviations and acronyms | 4 | E |  | L |  |  |  | AS is already defined in existing specification as Authenticaiton Server it can not be used here for Antenna Selection | Change the Antenna Selection acronym to AntS. This correction must also be made in the following sections: section 7.1.3.8, pg. 19, line 5, two places; section 7.3.2.47.1, pg. 41, line 13; 7.3.247.7, pg. 50, line3, two places and line 5, three places and pg. 51, line 1, ten places; section 9.21.2 pg. 126, line1, two places, line4, line7, pg. 127, line1 in figure, two places, line 6, line 13, pg. 128 line 1 in figure, two places | Alternate: replaced by ASEL | 20050510r0 D1.01 | General | General | 4
4388 | Levy, Joseph | 4 | 3 | 16 | E | N | 3 | 16 | Abbreviations and acronyms | 4 | E |  | L |  |  |  | If AS is corrected to AntS as AS is already used in the existing specification, then ASC should be changed to AntSC for consitancy. | Change the ASC acronym to AntSC. This correction must also be made thoughout the document. | Alternate: replace ASC with ASELC and ASI with ASELI | 20050510r0 D1.01 | General | General | 4
4390 | Levy, Joseph | 4 | 4 | 8 | E | N | 4 | 8 | Abbreviations and acronyms | 4 | E | [5 empty] | HC is defined as Hybrid Controller, HC is defined as Hybrid Coordinator in the existing specification. I believe that the meaning is the same so this defintion is not nessisary. | Remove this acronym from the list |  |  | General | General | 4
4391 | Levy, Joseph | 4 | 4 | 23-24 | E | N | 4 | 23 | Abbreviations and acronyms | 4 | E | [5 empty] | The Acronym defintion of MCS should not contain a working defintion of what a Modulation Coding Scheme is. If such a definition is nessisary it should be in section 3 not 4. | Replace the existing Acronym definition with just the following, eliminating the working definition: MCS Modulation Coding Scheme |  |  | General | General | 4
4393 | Levy, Joseph | 5.2.7.1 | 7 | 4-5 | E | N | 7 | 4 | PHY Enhancements Requiring MAC Signaling | 5.2.7.1 | E | [5 empty] | The table calls refers the reader to the PHY section for the supported MCS set, this should be done via section number and proper title. | Text should read: See Section 20. High Thoughput PHY specification for a list of MCSs. |  |  | Features | General | 5.2.7.1
4394 | Levy, Joseph | 5.6 | 11 | 8 | E | N | 11 | 8 | Relationship between services | 5.6 | E | [5 empty] | Typo - iii) is repeted | Remove the redundant "iii)" |  |  | General | General | 5.6
4395 | Levy, Joseph | 7.1 | 14 | 10 | E | N | 14 | 10 | MAC frame formats | 7.1 | E | [5 empty] | Typo - An is used instead of A | Text should read: A frame that contains the HT control field is referred to as a +HTC frame. |  |  | Frame Formats | Frame Format | 7.1
4415 | Li, Sheung | 4 | 4 | 25 | E | N | 4 | 25 | Abbreviations and acronyms | 4 | E | [5 empty] | Missing pronunciation guide approved by 802.11WG in Berlin | Add footnote to MIMO definition: "As presented in Document 11-04-1097-r0 and approved and minuted at the Berlin 2004 802.11 interim meeting, the standardized pronunciation of MIMO shall be My Moe" <- insert intl phonetic notation - comment form does not allow symbolic notation |  |  | General | General | 4
4416 | Liu, Der-Zheng | 20.1.3 | 161 | 12-25 | E | Y | 161 | 12 | Operating Mode | 20.1.3 | E | [5 empty] | The division of the operation in the frequency domain is NOT SUITABLE. There is overlap between HT-Mode and 40MHz Upper Mode and 20MHz Lower Mode. | Replace paragraph from line 13 to 25 of page 161 with the following. |  |  | PHY General | PHY | 20.1.3
4417 | Liu, Der-Zheng | 20.1.3 | 161 | 13 | E | Y | 161 | 13 | Operating Mode | 20.1.3 | E | [5 empty] | Remove "LM" | Replaced by •Non-HT Mode –in this mode the device operates in a 20MHz channel to transmit a non-HT packet according to clause 17 or clause 19. |  |  | PHY General | PHY | 20.1.3
4418 | Liu, Der-Zheng | 20.1.3 | 161 | 14-15 | E | Y | 161 | 14 | Operating Mode | 20.1.3 | E | [5 empty] | Separate HT-Mode to be 20MHz-HT Mode and 40MHz-HT Mode. | Replaced by •20MHz-HT Mode –in this mode the device operates in a 20MHz channel to transmit a HT packet of 20MHz bandwidth with one to four spatial streams. •40MHz-HT Mode –in this mode the device operates in a 40MHz channel to transmit a HT packet of 40MHz bandwidth with one to four spatial streams. This mode includes the optional 40MHz HT-duplicate mode with MCS index 32. |  |  | PHY General | PHY | 20.1.3
4419 | Liu, Der-Zheng | 20.1.3 | 161 | 16-19 | E | Y | 161 | 16 | Operating Mode | 20.1.3 | E | [5 empty] | Duplicate HT Mode defined in BW field of Table n61 was not included in the operation modes. Duplicate Mode shall be redefined, including Duplicate Non-HT Mode and Duplicate 20MHz-HT Mode. | Replaced by •40MHz Duplicate Mode –in this mode the device operates in a 40MHz channel composed of two adjacent 20MHz channel. The packets to be sent are in the clause 17 format or HT format with 20MHz bandwidth in each of the 20MHz channels. To reduce the peak-to-average power ratio (PAPR), the upper channel (high frequency) is rotated by 90o relative to the lower channel. This mode includes the Duplicate Non-HT Mode and Duplicate 20MHz-HT Mode. |  |  | PHY General | PHY | 20.1.3
4420 | Liu, Der-Zheng | 20.1.3 | 161 | 20-21 | E | Y | 161 | 20 | Operating Mode | 20.1.3 | E | [5 empty] | Replace the sentence. | Replaced by •40MHz Upper Mode –in this mode the device transmits a non-HT or HT packet of 20MHz bandwidth with one to four spatial streams in the upper 20MHz channel of a 40MHz channel. |  |  | PHY General | PHY | 20.1.3
4421 | Liu, Der-Zheng | 20.1.3 | 161 | 22-23 | E | Y | 161 | 22 | Operating Mode | 20.1.3 | E | [5 empty] | Replace the sentence. | Replaced by •40MHz Lower Mode –in this mode the device transmits a non-HT or HT packet of 20MHz bandwidth with one to four spatial streams in the lower 20MHz channel of a 40MHz channel. |  |  | PHY General | PHY | 20.1.3
4422 | Liu, Der-Zheng | 20.1.3 | 161 | 24-25 | E | Y | 161 | 24 | Operating Mode | 20.1.3 | E | [5 empty] | Replace the sentence. | Replaced by Non-HT Mode and 20MHz HT Mode with one and two spatial streams are mandatory at the AP. Non-HT Mode and 20MHz HT Mode with one spatial stream are mandatory at the non-AP STAs. |  |  | PHY General | PHY | 20.1.3
4424 | Liu, Der-Zheng | 20.2.1 | 161 | 29 | E | N | 161 | 29 | Introduction | 20.2.1 | E | [5 empty] | No content for the footnote 7 | Delete the foornote 7 or insert its content |  |  | PHY Interface | PHY | 20.2.1
4425 | Liu, Der-Zheng | 20.2.2 | 162 | 1 | E | N | 162 | 1 | TXVECTOR parameters | 20.2.2 | E | [5 empty] | "(NSTS=NSS)" is a typo. | Replaced by "(NSTS=NSS)". STS and SS are subscript. |  |  | PHY Interface | PHY | 20.2.2
4426 | Liu, Der-Zheng | 20.2.2.12 | 164 | 13 | E | N | 164 | 13 | TXVECTOR AGGREGATION | 20.2.2.12 | E | [5 empty] | Lack of the value of AGGREGATION parameter. | Replaced by "The AGGREGATION parameter is set to 1 if the PSDU contains an A-MPDU. It is set to 0 otherwise." |  |  | PHY Interface | PHY | 20.2.2.12
4427 | Liu, Der-Zheng | 20.2.3 | 165 | 10 | E | N | 165 | 10 | RXVECTOR parameters | 20.2.3 | E | [5 empty] | Replace "Legacy" by "Non-HT". | Replaced by 2 - HT_BW_20DN - Duplicate Non-HT, 3 - HT_BW_20DH - Duplicate 20MHz-HT |  |  | PHY Interface | PHY | 20.2.3
4428 | Liu, Der-Zheng | 20.2.3.12 | 167 | 22 | E | Y | 167 | 22 | RXVECTOR AGGREGATION | 20.2.3.12 | E | [5 empty] | "It is set to 1 otherwise." is a typo. | Replaced by "A value of 1 indicates a packet with A-MPDU aggregation. A value of 0 indicates a packet without A-MPDU aggregation." |  |  | PHY Interface | PHY | 20.2.3.12
4429 | Liu, Der-Zheng | 20.2.3.6 | 166 | 27 | E | N | 166 | 27 | RXVECTOR MCS | 20.2.3.6 | E | [5 empty] | "Allowed values are 0-77" is a typo. MCS index 77 is not defined in Table n88 through Table n102. | Replaced by "Allowed values are 0-76." |  |  | PHY Interface | PHY | 20.2.3.6
4430 | Liu, Der-Zheng | 20.2.3.7 | 167 | 3 | E | N | 167 | 3 | RXVECTOR BW | 20.2.3.7 | E | [5 empty] | HT_BW_20_UL is not consist with HT_BW_20_DH in Table n61. | Replaced by Allowed values are HT_BW20 for 20MHz bandwidth, HT_BW40 for 40MHz bandwidth, HT_BW_20DN for Duplicate Non-HT, and HT_BW_20DH for Duplicate 20MHz-HT. |  |  | PHY Interface | PHY | 20.2.3.7
4433 | Liu, Der-Zheng | 20.3.14.8 | 226 | 16 | E | N | 226 | 16 | Modulation accuracy | 20.3.14.8 | E | [5 empty] | "accuraty" is a typo. | Replaced by "accuracy". |  |  | PHY Characteristics | PHY | 20.3.14.8
4434 | Liu, Der-Zheng | 20.3.15.1 | 228 | 15 | E | N | 228 | 15 | Receiver minimum input sensitivity | 20.3.15.1 | E | [5 empty] | "in Table nXX02" is a typo. | Replaced by "in Table n81". |  |  | PHY Characteristics | PHY | 20.3.15.1
4436 | Liu, Der-Zheng | 20.3.15.2 | 229 | 4 | E | N | 229 | 4 | Adjacent channel rejection | 20.3.15.2 | E | [5 empty] | "in Table nXX02" is a typo. | Replaced by "in Table n81". |  |  | PHY Characteristics | PHY | 20.3.15.2
4438 | Liu, Der-Zheng | 20.3.15.3 | 229 | 10-20 | E | Y | 229 | 10 | Non-adjacent channel rejection | 20.3.15.3 | E | [5 empty] | "Non-adjacent channel" is inconsistant with "Alternate adjacent channel" in Table n81. | Replace "non-adjacent channel" by "alternate adjacent channel". |  |  | PHY Characteristics | PHY | 20.3.15.3
4441 | Liu, Der-Zheng | 20.3.15.5 | 229 | 29 | E | N | 229 | 29 | Clear channel assessment (CCA) sensitivity | 20.3.15.5 | E | [5 empty] | "idicated" is a typo. | Replaced by "indicated". |  |  | CCA | Coexistence | 20.3.15.5
4442 | Liu, Der-Zheng | 20.3.15.6 | 229 | 34 | E | Y | 229 | 34 | Received Channel Power Indicator (RCPI) Measurement | 20.3.15.6 | E | [5 empty] | The subclause 20.3.15.6 is the same as the subclause 15.4.8.5 in the page 91 of 11k draft 4.0. Why is RCPI measurement needed to be definded in 11n? | Delete it. |  |  | RCPI | PHY | 20.3.15.6
4443 | Liu, Der-Zheng | 20.3.16 | 231 | 21 | E | N | 231 | 21 | PLCP transmit procedure | 20.3.16 | E | [5 empty] | The text of "Figure n66 - …" is at the top of the figure. | Move to the bottom of the figure. |  |  | PLCP | PHY | 20.3.16
4444 | Liu, Der-Zheng | 20.3.16 | 231 | 24 | E | N | 231 | 24 | PLCP transmit procedure | 20.3.16 | E | [5 empty] | The text of "Figure n67 - …" is at the top of the figure. | Move to the bottom of the figure. |  |  | PLCP | PHY | 20.3.16
4445 | Liu, Der-Zheng | 20.3.16 | 232 | 4 | E | N | 232 | 4 | PLCP transmit procedure | 20.3.16 | E | [5 empty] | The text of "Figure n68 - …" is at the top of the figure. | Move to the bottom of the figure. |  |  | PLCP | PHY | 20.3.16
4446 | Liu, Der-Zheng | 20.3.17 | 234 | 4 | E | N | 234 | 4 | PLCP receive procedure | 20.3.17 | E | [5 empty] | "(a Viterbi decoder is recommended)" is not suitable for LDPCC. | Delete it. |  |  | PLCP | PHY | 20.3.17
4447 | Liu, Der-Zheng | 20.3.17 | 234 | 35 | E | N | 234 | 35 | PLCP receive procedure | 20.3.17 | E | [5 empty] | The text of "Figure n69 - …" is at the top of the figure. | Move to the bottom of the figure. |  |  | PLCP | PHY | 20.3.17
4448 | Liu, Der-Zheng | 20.3.17 | 235 | 7 | E | N | 235 | 7 | PLCP receive procedure | 20.3.17 | E | [5 empty] | The text of "Figure n70 - …" is at the top of the figure. | Move to the bottom of the figure. |  |  | PLCP | PHY | 20.3.17
4449 | Liu, Der-Zheng | 20.3.17 | 236 | 4 | E | N | 236 | 4 | PLCP receive procedure | 20.3.17 | E | [5 empty] | The text of "Figure n71 - …" is at the top of the figure. | Move to the bottom of the figure. |  |  | PLCP | PHY | 20.3.17
4450 | Liu, Der-Zheng | 20.3.2.1 | 170 | 15 | E | N | 170 | 15 | Transmitter Block Diagram (informative) | 20.3.2.1 | E | [5 empty] | Space Time Block coding is not only for the case of NSTS = 1 with NTX = 2. The description of STBC coding is not universal. | Rewrite. |  |  | PLCP | PHY | 20.3.2.1
4451 | Liu, Der-Zheng | 20.3.2.1 | 171 | 1 | E | N | 171 | 1 | Transmitter Block Diagram (informative) | 20.3.2.1 | E | [5 empty] | "Stream Mapper" is a typo. | Replaced by "Stream Parser". |  |  | PLCP | PHY | 20.3.2.1
4454 | Liu, Der-Zheng | 20.3.2.2 | 171 | 13 | E | N | 171 | 13 | Overview of the PPDU encoding process | 20.3.2.2 | E | [5 empty] | "GF_MODE" may be a typo. | Replaced by "FORMAT". |  |  | PLCP | PHY | 20.3.2.2
4455 | Liu, Der-Zheng | 20.3.2.2 | 171 | 14 | E | N | 171 | 14 | Overview of the PPDU encoding process | 20.3.2.2 | E | [5 empty] | "HT_STF" is a typo. | Replaced by "HT-STF". |  |  | PLCP | PHY | 20.3.2.2
4456 | Liu, Der-Zheng | 20.3.2.2 | 171 | 15 | E | N | 171 | 15 | Overview of the PPDU encoding process | 20.3.2.2 | E | [5 empty] | "HT-STFs" is a typo. | Replaced by "HT-LTFs". |  |  | PLCP | PHY | 20.3.2.2
4457 | Liu, Der-Zheng | 20.3.2.2 | 172 | 11 | E | N | 172 | 11 | Overview of the PPDU encoding process | 20.3.2.2 | E | [5 empty] | "the value is 1" is a typo. | Replaced by "the value of NES is 1". |  |  | PLCP | PHY | 20.3.2.2
4458 | Liu, Der-Zheng | 20.3.2.2 | 172 | 12 | E | N | 172 | 12 | Overview of the PPDU encoding process | 20.3.2.2 | E | [5 empty] | "the value is 2" is a typo. | Replaced by "the value of NES is 2". |  |  | PLCP | PHY | 20.3.2.2
4459 | Liu, Der-Zheng | 20.3.2.2 | 173 | 3 | E | N | 173 | 3 | Overview of the PPDU encoding process | 20.3.2.2 | E | [5 empty] | "RXVECTOR" is a typo. | Replaced by "TXVECTOR". |  |  | PLCP | PHY | 20.3.2.2
4460 | Liu, Der-Zheng | 20.3.2.2 | 173 | 35 | E | N | 173 | 35 | Overview of the PPDU encoding process | 20.3.2.2 | E | [5 empty] | "to be used in 20MHz," is a typo. | Replaced by "to be used in 40MHz,". |  |  | PLCP | PHY | 20.3.2.2
4461 | Liu, Der-Zheng | 20.3.2.3 | 174 | 11 | E | N | 174 | 11 | Modulation and Coding Scheme (MCS) | 20.3.2.3 | E | [5 empty] | "in Table n87 through 102." may be a typo. | Replaced by "in Table n88 through Table n102." |  |  | PLCP MCS | PHY | 20.3.2.3
4462 | Liu, Der-Zheng | 20.3.2.3 | 174 | 13 | E | N | 174 | 13 | Modulation and Coding Scheme (MCS) | 20.3.2.3 | E | [5 empty] | "Table n87 through Table n91" may be a typo. | Replaced by "Table n88 through Table n91". |  |  | PLCP MCS | PHY | 20.3.2.3
4463 | Liu, Der-Zheng | 20.3.2.3 | 175 | 2 | E | Y | 175 | 2 | Modulation and Coding Scheme (MCS) | 20.3.2.3 | E | [5 empty] | Lack of the definition of "NTBPS", which is used in Table n97 through Table n102. | Add the definition of "NTBPS" in Table n63. |  |  | PLCP MCS | PHY | 20.3.2.3
4464 | Liu, Der-Zheng | 20.3.2.5 | 178 | 13 | E | N | 178 | 13 | Mathematical description of signals | 20.3.2.5 | E | [5 empty] | "Equation (20-48): is a typo. | Replaced by "Equation (20-4)". |  |  | PLCP | PHY | 20.3.2.5
4465 | Liu, Der-Zheng | 20.3.2.6 | 179 | 3 | E | N | 179 | 3 | Transmission in the upper/lower 20MHz of a 40MHz channel | 20.3.2.6 | E | [5 empty] | "Equation (20-19): is a typo. | Replaced by "Equation (20-1)". |  |  | PLCP | PHY | 20.3.2.6
4467 | Liu, Der-Zheng | 20.3.3.2.1.2 | 182 | 1 | E | N | 182 | 1 | Non-HT Short Training Field | 20.3.3.2.1.2 | E | [5 empty] | Qk is not used in the Equation (20-7). | Remove "Qk is defined in 20.3.4.7.1." |  |  | PLCP Preamble | PHY | 20.3.3.2.1.2
4468 | Liu, Der-Zheng | 20.3.3.2.1.3 | 182 | 10 | E | N | 182 | 10 | Non-HT Long Training Field | 20.3.3.2.1.3 | E | [5 empty] | "Equation (20-11): is a typo. | Replaced by "Equation (20-10)". |  |  | PLCP Preamble | PHY | 20.3.3.2.1.3
4469 | Liu, Der-Zheng | 20.3.3.2.2.1 | 185 | 3 | E | N | 185 | 3 | Cyclic shift for the High Throughput portion of Mixed Mode preamble | 20.3.3.2.2.1 | E | [5 empty] | "Number of spatial streams" in Table n67 is not inconsistant. | Replaced by "Number of space time streams". |  |  | PLCP Preamble | PHY | 20.3.3.2.2.1
4470 | Liu, Der-Zheng | 20.3.3.2.2.2 | 185 | 7 | E | N | 185 | 7 | The High Throughput Signal Field | 20.3.3.2.2.2 | E | [5 empty] | Not Sounding Field indicates that the packet is a sounding packet or not. | Replaced by "Indicates that the packet is a sounding packet or not." |  |  | PLCP Header | PHY | 20.3.3.2.2.2
4471 | Liu, Der-Zheng | 20.3.3.2.2.2 | 188 | 1 | E | N | 188 | 1 | The High Throughput Signal Field | 20.3.3.2.2.2 | E | [5 empty] | Qk is not used in the equation in Table n69. | Remove "Qk is defined in 20.3.4.7.1." |  |  | PLCP Header | PHY | 20.3.3.2.2.2
4472 | Liu, Der-Zheng | 20.3.3.2.2.4 | 192 | 1 | E | N | 192 | 1 | The HT-LTF long training Field | 20.3.3.2.2.4 | E | [5 empty] | The number of extension spatial streams NESS may be zero. | Separate into two tables, one for DLTF and one for ELTF, from Table n71. |  |  | PLCP Preamble | PHY | 20.3.3.2.2.4
4473 | Liu, Der-Zheng | 20.3.3.2.2.4 | 194 | 6 | E | N | 194 | 6 | The HT-LTF long training Field | 20.3.3.2.2.4 | E | [5 empty] | Miss the subscript on index i. | Replaced by "iTX". "TX" is subscript. |  |  | PLCP Preamble | PHY | 20.3.3.2.2.4
4474 | Liu, Der-Zheng | 20.3.3.3 | 195 | 1 | E | N | 195 | 1 | Greenfield preamble and header fields | 20.3.3.3 | E | [5 empty] | "Greenfield" is a typo. | Replaced by "Green Field". |  |  | PLCP Greenfield |  | 20.3.3.3
4475 | Liu, Der-Zheng | 20.3.3.3.2 | 195 | 15 | E | N | 195 | 15 | Short training field | 20.3.3.3.2 | E | [5 empty] | Lack of comma between "iTX" and "iSTS". | Replaced by "iTX,iSTS". |  |  | PLCP Greenfield |  | 20.3.3.3.2
4476 | Liu, Der-Zheng | 20.3.3.3.3 | 196 | 1 | E | N | 196 | 1 | Signal field | 20.3.3.3.3 | E | [5 empty] | "in Figure n48" is a typo. | Replaced by "in Figure n49". |  |  | PLCP Header | PHY | 20.3.3.3.3
4477 | Liu, Der-Zheng | 20.3.4.3.3 | 199 | 5 | E | N | 199 | 5 | Low density parity check codes (optional ECC) | 20.3.4.3.3 | E | [5 empty] | "in Table n87 through Table n102 in shall still apply." may be a typo. | Replaced by "in Table n88 through Table n102 shall still apply." |  |  | PLCP Coding | PHY | 20.3.4.3.3
4478 | Liu, Der-Zheng | 20.3.4.3.3.4 | 203 | 10 | E | N | 203 | 10 | LDPCC PPDU encoding process | 20.3.4.3.3.4 | E | [5 empty] | The text of "Figure n60 - …" is at the top of the figure. | Move to the bottom of the figure. |  |  | PLCP Coding | PHY | 20.3.4.3.3.4
4479 | Liu, Der-Zheng | 20.3.4.4.1 | 203 | 24 | E | N | 203 | 24 | Overview | 20.3.4.4.1 | E | [5 empty] | "NCBPSS" is a typo. | Replaced by "NCBPS". |  |  | PLCP Interleaver | PHY | 20.3.4.4.1
4480 | Liu, Der-Zheng | 20.3.4.4.3 | 204 | 19 | E | N | 204 | 19 | Frequency interleaver | 20.3.4.4.3 | E | [5 empty] | "NCBPSS" is a typo. | Replaced by "NCBPS". |  |  | PLCP Interleaver | PHY | 20.3.4.4.3
4481 | Liu, Der-Zheng | 20.3.4.5.1 | 206 | 26 | E | N | 206 | 26 | Space-Time-Block-Coding (STBC) | 20.3.4.5.1 | E | [5 empty] | "dk,l,2n and dk,l,2n" ia a typo. | Replaced by "dk,l,2n and dk,l,2n+1". |  |  | PLCP STBC | PHY | 20.3.4.5.1
4483 | Liu, Der-Zheng | 20.3.4.8 | 215 | 1 | E | N | 215 | 1 | Non-HT duplicate transmission | 20.3.4.8 | E | [5 empty] | "dk exp" is a typo. | Replaced by "dk,n exp". |  |  | Coexistence | Coexistence | 20.3.4.8
4484 | Liu, Der-Zheng | 20.3.5.2.1 | 217 | 13 | E | N | 217 | 13 | CSI Matrices Feedback | 20.3.5.2.1 | E | [5 empty] | "Nb" is a typo. | Replaced by "Nb". "b" is subscript. |  |  | PHY Beamforming | Beamforming & Adaptation | 20.3.5.2.1
4485 | Liu, Der-Zheng | 20.3.5.2.1 | 217 | 14 | E | N | 217 | 14 | CSI Matrices Feedback | 20.3.5.2.1 | E | [5 empty] | "Nb" is a typo. | Replaced by "Nb". "b" is subscript. |  |  | PHY Beamforming | Beamforming & Adaptation | 20.3.5.2.1
4486 | Liu, Der-Zheng | 20.3.5.2.3 | 218 | 3 | E | N | 218 | 3 | Compressed Steering Matrix Feedback | 20.3.5.2.3 | E | [5 empty] | "n by n" is a typo. | Replaced by "N by N" |  |  | PHY Beamforming | Beamforming & Adaptation | 20.3.5.2.3
4487 | Liu, Der-Zheng | 20.3.5.2.3 | 218 | 10 | E | Y | 218 | 10 | Compressed Steering Matrix Feedback | 20.3.5.2.3 | E | [5 empty] | The representations of Di matrix in Equation (20-62) and Equation (20-63) are inconsistent with that in Equation (20-60). | Correct the representation. |  |  | PHY Beamforming | Beamforming & Adaptation | 20.3.5.2.3
4488 | Liu, Der-Zheng | 20.3.5.2.3 | 219 | 11 | E | Y | 219 | 11 | Compressed Steering Matrix Feedback | 20.3.5.2.3 | E | [5 empty] | "V tilde_D" is not correct. | Replaced by "D1* V". |  |  | PHY Beamforming | Beamforming & Adaptation | 20.3.5.2.3
4489 | Liu, Der-Zheng | 20.3.6 | 220 | 19-24 | E | N | 220 | 19 | High Throughput Preamble Format for Sounding PPDUs | 20.3.6 | E | [5 empty] | The sounding bit should be replaced by "Non Sounding bit". | Replace "the sounding bit" by "the Not Sounding bit". |  |  | PHY Sounding | Beamforming & Adaptation | 20.3.6
4490 | Liu, Der-Zheng | 20.3.6.3 | 221 | 21 | E | N | 221 | 21 | Sounding PPDU for channel quality assessment | 20.3.6.3 | E | [5 empty] | "segemented" ia a typo. | Replaced by "segmented". |  |  | PHY Sounding | Beamforming & Adaptation | 20.3.6.3
4491 | Liu, Der-Zheng | 20.3.7 | 220 | 27 | E | N | 220 | 27 | Regulatory Requirements | 20.3.7 | E | [5 empty] | The sounding bit should be replaced by "Non Sounding bit". | Replace "the sounding bit" by "the Not Sounding bit". |  |  | PLCP Regulatory | Coexistence | 20.3.7
4492 | Liu, Der-Zheng | 20.3.7 | 221 | 24 | E | N | 221 | 24 | Regulatory Requirements | 20.3.7 | E | [5 empty] | "andoperating" is a typo. | Replaced by "and operating". |  |  | PLCP Regulatory | Coexistence | 20.3.7
4493 | Liu, Der-Zheng | 20.4.1 | 237 | 6 | E | N | 237 | 6 | PLME_SAP sublayer management primitives | 20.4.1 | E | [5 empty] | There is "Table TBD". | Replace "Table TBD" by "Table n82". |  |  | PLME | PHY | 20.4.1
4495 | Liu, Der-Zheng | 20.4.4 | 242 | 5 | E | N | 242 | 5 | PHY characteristics | 20.4.4 | E | [5 empty] | aLTFOneLength with the value of 8us is incoonsistent with is the length of the First High Throughput Long Training Field in Mixed-Mode. | Remove "High Throughput". Replaced by "aLTFOneLength is the length of the First Long Training Field." |  |  | PLME | PHY | 20.4.4
4496 | Liu, Der-Zheng | 7.1.3.8 | 17 | 16 | E | N | 17 | 16 | HT Control Field | 7.1.3.8 | E | [5 empty] | "is a frame" is a typo. | Replaced by "in a frame". |  |  | Frame Formats | Frame Format | 7.1.3.8
4497 | Liu, Der-Zheng | 7.2.1.7.3 | 25 | 5 | E | N | 25 | 5 | Multiple TID Block Acknowledgement Request | 7.2.1.7.3 | E | [5 empty] | "in figure n7" is a typo. | Replaced by "in Figure n6". |  |  | Block Ack | MAC | 7.2.1.7.3
4498 | Liu, Der-Zheng | 7.2.1.8.3 | 29 | 10 | E | N | 29 | 10 | Multiple TID Block Acknowledgement | 7.2.1.8.3 | E | [5 empty] | "in Figure n11" is a typo. | Replaced by "in Figure n8". |  |  | Block Ack | MAC | 7.2.1.8.3
4500 | Liu, Der-Zheng | 7.3.2.48 | 51 | 6 | E | N | 51 | 6 | Additional HT Information Elements | 7.3.2.48 | E | [5 empty] | "in Figure n20" is a typo. | Replaced by "in Figure n21". |  |  | HT Elements | Frame Format | 7.3.2.48
4502 | Liu, Der-Zheng | 9.17.1 | 109 | 24 | E | N | 109 | 24 | Reverse direction aggregation exchanges | 9.17.1 | E | [5 empty] | The use of RIFS is not defined in Table n5. | Replace "Table n5" by "Table n19". |  |  | MAC Operation | MAC | 9.17.1
4503 | Liu, Der-Zheng | 9.20.2 | 121 | 1 | E | N | 121 | 1 | Transmit Beamforming with Implicit Feedback | 9.20.2 | E | [5 empty] | "MSC" is a typo. | Replaced by "MCS". |  |  | Beamforming | Beamforming & Adaptation | 9.20.2
4504 | Liu, Der-Zheng | 9.6.2 | 89 | 3 | E | N | 89 | 3 | Non-HT Basic Rate calculation | 9.6.2 | E | [5 empty] | "uses QAM and coding rate of 3/4" is a typo. | Replaced by "use 64-QAM and coding rate of 3/4". |  |  | Coexistence | Coexistence | 9.6.2
4505 | Liu, Der-Zheng | 9.6.2 | 89 | 8 | E | N | 89 | 8 | Non-HT Basic Rate calculation | 9.6.2 | E | [5 empty] | Lack of a endpoint at the end of paragraph. | Replaced by "in the frame exchange sequence." |  |  | Coexistence | Coexistence | 9.6.2
4506 | Liu, Der-Zheng | All | All | All | E | N | 0 | 0 | General | General | E |  | A |  |  |  | Not only 11a/b/g/j devices are "legacy", but also 11n devices after the 11n specification finished. | Replace "legacy" by "non-HT". | Resolved by previous comment |  | General | General | General
4507 | Liu, Der-Zheng | All | All | All | E | N | 0 | 0 | General | General | E |  | A |  |  |  | Both "TxOP" and "TXOP" are in the document. | Replace "TxOP" by "TXOP". | 17 occurances | 20060505r0 D1.01 | General | General | General
4510 | Liu, Der-Zheng | Title | 1 | 7 | E | N | 1 | 7 | General | General | E |  | A |  |  |  | "Throughpu" ia a typo. | Replaced "Throughput". | Fixed by resolution to earlier editorial comment |  | General | General | General
4513 | Loc, Peter | 5.2.7.2 | 7 | 10 | E | N | 7 | 10 | General description of HT Features | 5.2.7.2 | E | [5 empty] | Spelling error | Change Requires to Required |  |  | Features | General | 5.2.7.2
4518 | Loc, Peter | 7.3.2.47.1 | 41 | 9 | E | N | 41 | 9 | HT Capability element | 7.3.2.47.1 | E | [5 empty] | Both AP and STA are expected to transmit and receive HT capability element | Change sentence to "AP and STA which find a length ….. |  |  | HT Elements | Frame Format | 7.3.2.47.1
4525 | Loc, Peter | 9.20.2 | 121 | Fig. n43 | E | N | 121 | 1 | Transmit Beamforming with Implicit Feedback | 9.20.2 | E | [5 empty] | incorrect spelling of MCS | Change MSC to MCS |  |  | Beamforming | Beamforming & Adaptation | 9.20.2
4531 | Lojko, Peter | 11.5.2.1 | 149 | 5 | E | Y | 149 | 5 | Multiple TID Block Ack management under scheduled PSMP | 11.5.2.1 | E | [5 empty] | Cosistency of terminology must be applied throughout the doc. | Some examples: Replace TSPEC with TS; Delete terms "originator of DLT" and originator of ULT"; replace Block Ack setup procedure with ADDBA exchange remove reference to .11e |  |  | PSMP | PSMP | 11.5.2.1
4535 | Lojko, Peter | 20.2.2.1 | 162 | Table | E | Y | 162 | 1 | TXVECTOR L_LENGTH | 20.2.2.1 | E | [5 empty] | Inconsistent capitalization | Make a rule for using lower or uppercase letters and use it consistently. |  |  | PHY Interface | PHY | 20.2.2.1
4537 | Lojko, Peter | 20.2.3.6 | 166 | 27 | E | Y | 166 | 27 | RXVECTOR MCS | 20.2.3.6 | E | [5 empty] | Language | Replace last sentence with: "The value in the MCS field is the MCS index defined in the first column of Table n88 to Tablen102." |  |  | PHY Interface | PHY | 20.2.3.6
4538 | Lojko, Peter | 20.2.3.8 | 167 | 5-6 | E | Y | 167 | 5 | RXVECTOR CH_OFFSET | 20.2.3.8 | E | [5 empty] | Language | Replace with the following sentence, paying careful attention to punctuation. "The CH_OFFSET parameter shall indicate which portion of the 40MHz channel was used. Allowed values are: CH_OFF_40 - the entire 40MHz is used, CH_OFF_U20 - the upper 20MHz channel is used, and CH_OFF_L20 - the lower 20MHz channel is used." |  |  | PHY Interface | PHY | 20.2.3.8
4566 | Lojko, Peter | 9.23.8. | 131 | 14 | E | Y | 131 | 14 | ACK and BlockAck in non-HT duplicated mode | 9.23.8 | E | [5 empty] | Use of 20/40 MHz and 40/20 MHz in different places | Replace all occurrences of 20/40 with 40/20 |  |  | Coexistence | Coexistence | 9.23.8
4575 | Malinen, Jouni | 11.15.1 | 151 | 23 | E | N | 151 | 23 | Basic functionality in BSS 40/20Mhz mode | 11.15.1 | E | [5 empty] | Typo. | Replace “AP..” with “AP.” |  |  | Coexistence | Coexistence | 11.15.1
4576 | Malinen, Jouni | 11.15.1 | 152 | 5 | E | N | 152 | 5 | Basic functionality in BSS 40/20Mhz mode | 11.15.1 | E | [5 empty] | Missing period. | Replace “mode The STA” with “mode. The STA” |  |  | Coexistence | Coexistence | 11.15.1
4577 | Malinen, Jouni | 11.15.1 | 152 | 12 | E | N | 152 | 12 | Basic functionality in BSS 40/20Mhz mode | 11.15.1 | E | [5 empty] | “sections” are usually called “clauses” in IEEE 802.11. | Replace “in section 9.23.1” with “in clause 9.23.1”. |  |  | Coexistence | Coexistence | 11.15.1
4578 | Malinen, Jouni | 11.15.1 | 152 | 15 | E | Y | 152 | 15 | Basic functionality in BSS 40/20Mhz mode | 11.15.1 | E | [5 empty] | Typo | Replace “2.4MHz” with “2.4 GHz” in Table n57 (5th data row). |  |  | Coexistence | Coexistence | 11.15.1
4579 | Malinen, Jouni | 11.15.2 | 153 |  | E | N | 153 |  | Operating Modes (Informative) | 11.15.2 | E | [5 empty] | Two modes called “the primary operational HT mode”. Should one of these be the primary mode or are these both primary modes (a primary mode). | Replace “the primary operational HT mode” with “a primary operational HT mode” in 5.2 and 2.4 GHz 40/20MHz definitions. |  |  | Coexistence | Coexistence | 11.15.2
4580 | Malinen, Jouni | 11.15.2 | 153 |  | E | N | 153 |  | Operating Modes (Informative) | 11.15.2 | E | [5 empty] | Grammar. | Replace “devices are only be associated” with “devices are only associated”. (also on page 154 for 2.4 GHz case). |  |  | Coexistence | Coexistence | 11.15.2
4581 | Malinen, Jouni | 11.15.2 | 153 |  | E | N | 153 |  | Operating Modes (Informative) | 11.15.2 | E | [5 empty] | Inconsistent term used for CTS-to-self. | Replace “OR self CTS” with “and CTS-to-self”. |  |  | Coexistence | Coexistence | 11.15.2
4582 | Malinen, Jouni | 11.15.2 | 154 |  | E | N | 154 |  | Operating Modes (Informative) | 11.15.2 | E | [5 empty] | Grammar. | Replace “A PCO capable STA associate” with “A PCO capable STA associates” in “Definition of Mode” column of 5.2 GHZ PCO. |  |  | Coexistence | Coexistence | 11.15.2
4583 | Malinen, Jouni | 11.15.2 | 154 |  | E | N | 154 |  | Operating Modes (Informative) | 11.15.2 | E | [5 empty] | Odd choice of a verb. | Replace “BSSs may sit in the extension channel” with “BSSs may exist in the extension channel”. |  |  | Coexistence | Coexistence | 11.15.2
4584 | Malinen, Jouni | 11.16.1 | 157 | 26 | E | N | 157 | 26 | Rules for Operation at PCO AP | 11.16.1 | E | [5 empty] | Extra word. | Replace “sense the control channel at” with “sense the control channel”. |  |  | PCO | Coexistence | 11.16.1
4585 | Malinen, Jouni | 11.16.2 | 158 | 8 | E | N | 158 | 8 | Rules for Operation at the PCO non-AP STA | 11.16.2 | E | [5 empty] | Grammar. | Replace “parameters does” with “parameters do”. |  |  | PCO | Coexistence | 11.16.2
4586 | Malinen, Jouni | 11.2.3.1 | 145 | 21 | E | N | 145 | 21 | MIMO Power Save support | 11.2.3.1 | E | [5 empty] | Unclear sentence. | Replace “it enables its multiple RX chains when it receives” with “STA enables its multiple RX chains when it receives” since the first “it” could refer to number of different words in the previous sentence. |  |  | Power Management | MAC | 11.2.3.1
4587 | Malinen, Jouni | 11.2.3.2 | 146 | 1 | E | N | 146 | 1 | Reduced MIMO capability | 11.2.3.2 | E | [5 empty] | Grammar. | Replace “it is MIMO capable when gets associated” with “it is MIMO capable when it associates”. |  |  | Power Management | MAC | 11.2.3.2
4588 | Malinen, Jouni | 11.2.3.2 | 146 | 2 | E | N | 146 | 2 | Reduced MIMO capability | 11.2.3.2 | E | [5 empty] | Unclear sentence. | Replace “The STA enables its MIMO capabilities accordingly the Max number of Rx spatial channels of the HT capability element it sends in its Association Request when it associates.” with “The STA enables its MIMO capabilities according to the Max number of Rx spatial channels of the HT capability element it sends in its Association Request.” |  |  | Power Management | MAC | 11.2.3.2
4589 | Malinen, Jouni | 11.4.4A.2 | 148 | 14 | E | N | 148 | 14 | Join PSMP | 11.4.4A.2 | E | [5 empty] | Incorrect reference to a table. | Replace “Table n26.6” with “Table n56”. |  |  | PSMP | PSMP | 11.4.4A.2
4591 | Malinen, Jouni | 11.5.2.1 | 149 | 7 | E | N | 149 | 7 | Multiple TID Block Ack management under scheduled PSMP | 11.5.2.1 | E | [5 empty] | Incorrect article. | Replace “A AP” with “An AP”. |  |  | PSMP | PSMP | 11.5.2.1
4592 | Malinen, Jouni | 11.5.2.1 | 149 | 10 | E | N | 149 | 10 | Multiple TID Block Ack management under scheduled PSMP | 11.5.2.1 | E | [5 empty] | Typo. | Replace “mechanism..” with “mechanism.” |  |  | PSMP | PSMP | 11.5.2.1
4593 | Malinen, Jouni | 11.5.2.1 | 149 | 11 | E | N | 149 | 11 | Multiple TID Block Ack management under scheduled PSMP | 11.5.2.1 | E | [5 empty] | Incorrect reference to 802.11e. (.11e is not anymore valid since 802.11e draft was merged into 802.11ma) | Replace “defined in the .11e” with reference to base standard clauses that define BlockAck setup procedure. |  |  | PSMP | PSMP | 11.5.2.1
4594 | Malinen, Jouni | 11.9.5.3 | 150 | 25 | E | N | 150 | 25 | Channel Management at the AP | 11.9.5.3 | E | [5 empty] | Inconsistent use of “de-associate”. 802.11 uses “disassociate”. | Replace “de-associate” with “disassociate”. |  |  | Coexistence | Coexistence | 11.9.5.3
4595 | Malinen, Jouni | 11.9.5.3 | 150 | 27 | E | N | 150 | 27 | Channel Management at the AP | 11.9.5.3 | E | [5 empty] | Grammar. | Replace “any STAs that asleep” with “any STAs that are asleep” (or maybe clearer: “any STAs that are in power save mode”). |  |  | Coexistence | Coexistence | 11.9.5.3
4596 | Malinen, Jouni | 20.1 | 159 | 13 | E | Y | 159 | 13 | Introduction | 20.1 | E | [5 empty] | References to base standard and 802.11a/b/g in a way that does not fit well into the draft from the view point of merging it to be part of said base standard. | Remove “and the additions that are to be made to the base standard to accommodate the HT OFDM PHY”. Replace “compliant with 802.11a/b/g standards” with proper reference to the base standard clauses with which HT PHY need to be compliant with (802.11a/b/g are included in the base standard; they are not separate standards). |  |  | PHY General | PHY | 20.1
4597 | Malinen, Jouni | 3 | 2 | 10 | E | Y | 2 | 10 | Definitions | 3 | E |  | A |  |  |  | Missing reference to HT STA features ('TBD'). | Replace TBD with correct reference. | Fixed by resolution to earlier editorial comment |  | General | General | 3
4600 | Malinen, Jouni | 4 | 3 | 15 | E | Y | 3 | 15 | Abbreviations and acronyms | 4 | E |  | L |  |  |  | AS is already used for 'Authentication Server'. Using it for something else (Antenna Selection) could be confusing. | Do not define AS as acronym for Antenna Selection. | Alternate: replaced by ASEL | 20050510r0 D1.01 | General | General | 4
4604 | Malinen, Jouni | 7.2.1.8 | 26 | 3 | E | N | 26 | 3 | Block Ack (BlockAck) frame format | 7.2.1.8 | E | [5 empty] | Incorrect reference to ACK Policy table. | Replace “Table n11” with “Table n13”. |  |  | Block Ack | MAC | 7.2.1.8
4605 | Malinen, Jouni | 7.2.1.8.3 | 29 | 10 | E | N | 29 | 10 | Multiple TID Block Acknowledgement | 7.2.1.8.3 | E | [5 empty] | Incorrect referece to MTID Block Ack Info field format. | Replace “Figure n11” with “Figure n8”. |  |  | Block Ack | MAC | 7.2.1.8.3
4609 | Malinen, Jouni | 7.2.2.1 | 31 | 5 | E | Y | 31 | 5 | Aggregated MSDU Format (A-MSDU) | 7.2.2.1 | E | [5 empty] | Table n6 does not look like a correct table to reference for QoS Data subtypes. | Fix reference to point to the correct table. |  |  | A-MSDU | Frame Format | 7.2.2.1
4610 | Malinen, Jouni | 7.3.2.47.1 | 41 | 15 | E | N | 41 | 15 | HT Capability element | 7.3.2.47.1 | E | [5 empty] | Editing instructions refer to incorrect figure. | Replace “figure n17” with “Figure n14”. |  |  | HT Elements | Frame Format | 7.3.2.47.1
4612 | Malinen, Jouni | 7.3.2.48 | 51 | 6 | E | N | 51 | 6 | Additional HT Information Elements | 7.3.2.48 | E | [5 empty] | Incorrect reference to a figure. | Replace “Figure n20” with “Figure n21”. |  |  | HT Elements | Frame Format | 7.3.2.48
4613 | Malinen, Jouni | 7.3.2.48 | 52 | 4 | E | N | 52 | 4 | Additional HT Information Elements | 7.3.2.48 | E | [5 empty] | Incorrect reference to a table. | Replace “Table n18” with “Table n19”. |  |  | HT Elements | Frame Format | 7.3.2.48
4614 | Malinen, Jouni | 7.3.2.48 | 53 |  | E | N | 53 |  | Additional HT Information Elements | 7.3.2.48 | E | [5 empty] | Grammar. | Replace “Beacon is always sending” with “Beacon is always sent” in the “Use” column of “Operating Mode”. |  |  | HT Elements | Frame Format | 7.3.2.48
4616 | Malinen, Jouni | 7.3.2.48 | 54 |  | E | N | 54 |  | Additional HT Information Elements | 7.3.2.48 | E | [5 empty] | Unclear statement “shall not be interpreted and set to 0” in “Use” column of “Secondary Beacon”. That could be interpreted as “shall not be set to 0”.. | Replace this with “shall not be interpreted on receive and is set to 0 on transmit”. |  |  | HT Elements | Frame Format | 7.3.2.48
4618 | Malinen, Jouni | 7.4A.1 | 78 | 8 | E | N | 78 | 8 | Aggregated MPDU format (A-MPDU) | 7.4A.1 | E | [5 empty] | Incorrect article. | Replace “a MPDU” with “an MPDU” (the second MPDU on the same line is correctly using “an”). |  |  | A-MPDU | Frame Format | 7.4A.1
4619 | Malinen, Jouni | 9.12 | 97 | 16 | E | N | 97 | 16 | Frame exchange sequences | 9.12 | E | [5 empty] | Grammar. | Replace “it used to highlight” with “it is used to highlight”. |  |  | MAC Operation | MAC | 9.12
4620 | Malinen, Jouni | 9.15.1 | 106 | 19 | E | N | 106 | 19 | L-SIG TXOP Protection Rules at the Initiator | 9.15.1 | E | [5 empty] | Incorrect article. | Replace “a L-SIG” with “an L-SIG”. |  |  | Protection Mechanisms | Coexistence | 9.15.1
4621 | Malinen, Jouni | 9.15.3 | 106 | 35 | E | N | 106 | 35 | L-SIG TXOP Protection Rules at Third Party HT | 9.15.3 | E | [5 empty] | Grammar. | Replace “it's NAV” with “its NAV”. |  |  | Protection Mechanisms | Coexistence | 9.15.3
4622 | Malinen, Jouni | 9.18.1.1 | 113 | 10 | E | N | 113 | 10 | PSMP sequence | 9.18.1.1 | E | [5 empty] | Unclear sentence: “Frames of different TSID may be transmitted an DLT or ULT allocation...” Was that “an” supposed to be “in”? | Replace “an” with “in”. |  |  | PSMP | PSMP | 9.18.1.1
4623 | Malinen, Jouni | 9.18.1.1.2 | 113 | 23 | E | N | 113 | 23 | Up Link Transmission | 9.18.1.1.2 | E | [5 empty] | Typo. | Replace “The STA my use” with “The STA may use”. |  |  | PSMP | PSMP | 9.18.1.1.2
4624 | Malinen, Jouni | 9.18.1.1.2 | 114 | 4 | E | N | 114 | 4 | Up Link Transmission | 9.18.1.1.2 | E | [5 empty] | Unclear sentence. | Replace “AP transmits an Additional Information Element RIFS mode field contains the value 1” with “AP transmits an Additional Information Element with RIFS mode field set to 1”. |  |  | PSMP | PSMP | 9.18.1.1.2
4625 | Malinen, Jouni | 9.18.1.1.2.1 | 114 | 21 | E | N | 114 | 21 | Scheduling of Up Link Transmissions | 9.18.1.1.2.1 | E | [5 empty] | Unclear sentence. | Replace “AP's Additional Information Elements RIFS mode field contains the value 1” with “the RIFS mode field of AP's Additional Information Element is set to 1”. |  |  | PSMP | PSMP | 9.18.1.1.2.1
4627 | Malinen, Jouni | 9.19.2 | 118 | 37 | E | N | 118 | 37 | Link Adaptation using the HT Control Field | 9.19.2 | E | [5 empty] | Grammar. | Replace “if there not enough time” with “if there is not enough time”. |  |  | Link Adaptation | Beamforming & Adaptation | 9.19.2
4628 | Malinen, Jouni | 9.20.3.1 | 123 | 22 | E | N | 123 | 22 | Introduction (informative) | 9.20.3.1 | E | [5 empty] | Grammar. | Replace “1 of those 3 formats:” with “1 of these 3 formats:”. |  |  | Beamforming | Beamforming & Adaptation | 9.20.3.1
4629 | Malinen, Jouni | 9.21.2 | 126 |  | E | N | 126 |  | Procedure | 9.21.2 | E | [5 empty] | AS is defined to be “Authentication Server” in IEEE 802.11. Using it to mean “Antenna Selection” here is somewhat confusing. Could we just spell out Antenna Selection? | Replace “AS” with “Antenna Selection” in Clause 9.21.2. |  |  | Antenna Selection | Beamforming & Adaptation | 9.21.2
4630 | Malinen, Jouni | General |  |  | E | N | 0 |  | General | General | E |  | A |  |  |  | Number of places in the draft seem to be missing editing instructions, e.g., 5.2.7 and 11.4.4A are being added with editor instructed to “Insert ...” it. | Add missing editing instructions. | About 300 additional instructions added so that each sub-clause has its own insertion instruction. | 20060505r1 D1.01 | General | General | General
4631 | Malinen, Jouni | General |  |  | E | N | 0 |  | General | General | E |  | A |  |  |  | Inconsistent spelling of “TXOP”: “TxOP” is used in number of places, especially in Clause 9. | Replace “TxOP” with “TXOP”. | Fixed by resolution to earlier editorial comment |  | General | General | General
4632 | Malinen, Jouni | General |  |  | E | N | 0 |  | General | General | E |  | A |  |  |  | Insistent spelling of “MHz”. | Replace “Mhz” with “MHz” (large number of places in the draft) and add a space between the number and “MHz”. | Fixed by resolution to earlier editorial comment |  | General | General | General
4643 | McCann, Stephen | 0 | 1 | 7 | E | N | 1 | 7 | General | General | E |  | A |  |  |  | typo: Throughpu | Throughput | Fixed by resolution to earlier editorial comment |  | General | General | General
4644 | McCann, Stephen | 11.15.1 | 151 | 24 | E | N | 151 | 24 | Basic functionality in BSS 40/20Mhz mode | 11.15.1 | E | [5 empty] | typo: 'TxOP' | 'TXOP' |  |  | Coexistence | Coexistence | 11.15.1
4645 | McCann, Stephen | 11.15.1 | 152 | 5 | E | N | 152 | 5 | Basic functionality in BSS 40/20Mhz mode | 11.15.1 | E | [5 empty] | missing period | 'mode. The STA' |  |  | Coexistence | Coexistence | 11.15.1
4646 | McCann, Stephen | 11.15.1 | 152 | 5 | E | N | 152 | 5 | Basic functionality in BSS 40/20Mhz mode | 11.15.1 | E | [5 empty] | typo: 'protections' | 'protection' |  |  | Coexistence | Coexistence | 11.15.1
4647 | McCann, Stephen | 11.15.1 | 152 | 12 | E | N | 152 | 12 | Basic functionality in BSS 40/20Mhz mode | 11.15.1 | E | [5 empty] | typo: '40/20' | '40/20 MHz' |  |  | Coexistence | Coexistence | 11.15.1
4648 | McCann, Stephen | 11.15.1 | 152 | 13 | E | N | 152 | 13 | Basic functionality in BSS 40/20Mhz mode | 11.15.1 | E | [5 empty] | typo: 'respect virtual' | respect the virtual' |  |  | Coexistence | Coexistence | 11.15.1
4651 | McCann, Stephen | 11.2.3.1 | 145 | 21 | E | N | 145 | 21 | MIMO Power Save support | 11.2.3.1 | E | [5 empty] | typo: 'it enabled' | 'it enables' |  |  | Power Management | MAC | 11.2.3.1
4652 | McCann, Stephen | 11.2.3.1 | 145 | 23 | E | N | 145 | 23 | MIMO Power Save support | 11.2.3.1 | E | [5 empty] | typo: 'Non-HT' | 'An non-HT' |  |  | Power Management | MAC | 11.2.3.1
4653 | McCann, Stephen | 11.2.3.1 | 145 | 24 | E | N | 145 | 24 | MIMO Power Save support | 11.2.3.1 | E | [5 empty] | typos: 'gets' & 'TxOP' | 'receives' & 'TXOP' |  |  | Power Management | MAC | 11.2.3.1
4654 | McCann, Stephen | 11.2.3.2 | 146 | 2 | E | N | 146 | 2 | Reduced MIMO capability | 11.2.3.2 | E | [5 empty] | typo: 'accordingly' | according to' |  |  | Power Management | MAC | 11.2.3.2
4655 | McCann, Stephen | 11.4.4A.1 | 146 | 20 | E | N | 146 | 20 | Introduction (Informative) | 11.4.4A.1 | E | [5 empty] | typo: 'created by AP in response to first TSPEC' | 'created by the AP in response to the first TSPEC' |  |  | PSMP | PSMP | 11.4.4A.1
4656 | McCann, Stephen | 11.4.4A.2 | 148 | 6 | E | N | 148 | 6 | Join PSMP | 11.4.4A.2 | E | [5 empty] | typo: 'joins PSMP' | 'joins the PSMP' |  |  | PSMP | PSMP | 11.4.4A.2
4657 | McCann, Stephen | 11.4.4A.2 | 148 | 11 | E | N | 148 | 11 | Join PSMP | 11.4.4A.2 | E | [5 empty] | typo: 'for response' | 'for a response' |  |  | PSMP | PSMP | 11.4.4A.2
4658 | McCann, Stephen | 11.4.4A.2 | 148 | 28 | E | Y | 148 | 28 | Join PSMP | 11.4.4A.2 | E | [5 empty] | typo: 'TBD' | needs to be resolved |  |  | PSMP | PSMP | 11.4.4A.2
4659 | McCann, Stephen | 11.5.2.1 | 149 | 8 | E | Y | 149 | 8 | Multiple TID Block Ack management under scheduled PSMP | 11.5.2.1 | E | [5 empty] | The term 'Originator' has been used for the first time. I suggest that a previous definition should be re-used. | 'transmitter STA' |  |  | PSMP | PSMP | 11.5.2.1
4660 | McCann, Stephen | 11.5.2.1 | 149 | 11 | E | Y | 149 | 11 | Multiple TID Block Ack management under scheduled PSMP | 11.5.2.1 | E | [5 empty] | Reference to '.11e' should be removed. | Remove '.11e' |  |  | PSMP | PSMP | 11.5.2.1
4661 | McCann, Stephen | 20.1 | 159 | 14 | E | Y | 159 | 14 | Introduction | 20.1 | E | [5 empty] | Not appropriate to mention 802.11a/b/g standards, which do not exist as separate entities. In other words this will become a meaningless statement. | Refer to the specific issues within the base 802.11 document |  |  | PHY General | PHY | 20.1
4662 | McCann, Stephen | 20.1 | 159 | 15 | E | Y | 159 | 15 | Introduction | 20.1 | E | [5 empty] | Although it is accepted that the RLAN is aimed for these two bands (2.4 and 5.2 GHz), it is no longer exclusive to these two band of operations and I have grave concerns that this fact is being avoided/dismissed within this draft. Care must be taken to allow these sections of text to be easily modifiyable in the future, without having to resort to the creation of a new PAR to allow frequency band and/or regulatory changes to the normative part of the document. | Attempt to move all frequency band allocation information to an informative annex to ease future modification. |  |  | PHY General | PHY | 20.1
4663 | McCann, Stephen | 20.1.1 | 160 | 3,14,16, 26 | E | N | 160 | 3 | Scope | 20.1.1 | E | [5 empty] | Several references to IEEE 802.11 occur on this page which should be removed | remove specific references to IEEE 802.11 |  |  | PHY General | PHY | 20.1.1
4664 | McCann, Stephen | 20.2.1 | 161 | 29 | E | N | 161 | 29 | Introduction | 20.2.1 | E | [5 empty] | There is no footnote 7 | Remove the reference |  |  | PHY Interface | PHY | 20.2.1
4665 | McCann, Stephen | 20.2.2.17 | 164 | 30 | E | Y | 164 | 30 | TXVECTOR ANTENNA_SET | 20.2.2.17 | E | [5 empty] | My understanding of this sentence is that 4 antennas can be used in the transmission. However clause 9.21.1 infers that 8 antennas can used. | Clarification of this value is required |  |  | PHY Interface | PHY | 20.2.2.17
4666 | McCann, Stephen | 20.2.2.7 | 163 | 25 | E | N | 163 | 25 | TXVECTOR BW | 20.2.2.7 | E | [5 empty] | The terms '40 MHz channel' and '20 MHz channel' has been commonly used within the rest of the document. | Perhaps re-phrase the wording to refer to channels as opposed to bandwidth for consistent terminology. |  |  | PHY Interface | PHY | 20.2.2.7
4667 | McCann, Stephen | 20.3.14.5 | 226 | 5 | E | N | 226 | 5 | Packet alignment | 20.3.14.5 | E | [5 empty] | Inconsistent use of '8u' and '4usec' | Consistently use µs |  |  | PHY Characteristics | PHY | 20.3.14.5
4668 | McCann, Stephen | 20.3.14.6 | 226 | 8,9 | E | N | 226 | 8 | Reduced Interframe Space (RIFS) | 20.3.14.6 | E | [5 empty] | Inconsistent use of 2usec and 2µsec | Consistently use 2µs |  |  | RIFS | Coexistence | 20.3.14.6
4671 | McCann, Stephen | 20.3.15.5 | 229 | 28 | E | N | 229 | 28 | Clear channel assessment (CCA) sensitivity | 20.3.15.5 | E | [5 empty] | typo: 'greenfield' | GreenField |  |  | CCA | Coexistence | 20.3.15.5
4672 | McCann, Stephen | 20.3.15.6 | 230 | 9 | E | N | 230 | 9 | Received Channel Power Indicator (RCPI) Measurement | 20.3.15.6 | E | [5 empty] | Equation number required | Equation number required |  |  | RCPI | PHY | 20.3.15.6
4673 | McCann, Stephen | 20.3.16 | 231 | 17 | E | Y | 231 | 17 | PLCP transmit procedure | 20.3.16 | E | [5 empty] | What does the word 'severe' actually refer to. This needs to be a quantifiable value. | Provide a value for what 'severe delay spread' actually is. |  |  | PLCP | PHY | 20.3.16
4674 | McCann, Stephen | 20.3.16 | 233 | 0 | E | N | 233 | 0 | PLCP transmit procedure | 20.3.16 | E | [5 empty] | Figure n68: typo 'ocunt' | 'count' |  |  | PLCP | PHY | 20.3.16
4675 | McCann, Stephen | 20.3.17 | 234 | 4,15 | E | N | 234 | 4 | PLCP receive procedure | 20.3.17 | E | [5 empty] | The references to IEEE 802.11 should be removed and references to the final document inserted. | Remove references to IEEE 802.11 |  |  | PLCP | PHY | 20.3.17
4676 | McCann, Stephen | 20.3.2.2 | 173 | 36 | E | Y | 173 | 36 | Overview of the PPDU encoding process | 20.3.2.2 | E | [5 empty] | The number 60 has not been used before for the number of sub-carriers in a 40 MHz channel. It has previously been 58. | Clarification of the value '60' is required |  |  | PLCP | PHY | 20.3.2.2
4677 | McCann, Stephen | 20.3.2.3 | 174 | 11 | E | N | 174 | 11 | Modulation and Coding Scheme (MCS) | 20.3.2.3 | E | [5 empty] | typo: 'n87 through 102' | 'n87 through (to) n102' |  |  | PLCP MCS | PHY | 20.3.2.3
4678 | McCann, Stephen | 20.3.2.3 | 174 | 24,25 | E | N | 174 | 24 | Modulation and Coding Scheme (MCS) | 20.3.2.3 | E | [5 empty] | Inconsistent use of nsec and ns | use 'ns' consistently through the document |  |  | PLCP MCS | PHY | 20.3.2.3
4680 | McCann, Stephen | 20.3.3.1 | 179 | 11 | E | N | 179 | 11 | Introduction | 20.3.3.1 | E | [5 empty] | typo: 'provide' | 'provides' |  |  | PLCP Preamble | PHY | 20.3.3.1
4681 | McCann, Stephen | 20.3.3.2.1 | 180 | 14 | E | N | 180 | 14 | Non-HT portion of mixed mode preamble | 20.3.3.2.1 | E | [5 empty] | typo: 'describes' | 'describe' |  |  | PLCP Preamble | PHY | 20.3.3.2.1
4682 | McCann, Stephen | 20.3.3.2.1.2 | 181 | 7 | E | N | 181 | 7 | Non-HT Short Training Field | 20.3.3.2.1.2 | E | [5 empty] | It appears not necessary to use the co-ordinate value '+1+j' within equation 20-6. It just adds confusion to the reader. This also occurs in equation 20-13 | remove '+' from '+1' as it is redundant |  |  | PLCP Preamble | PHY | 20.3.3.2.1.2
4683 | McCann, Stephen | 20.3.3.2.1.4 | 183 | 11 | E | N | 183 | 11 | The Non-HT Signal Field | 20.3.3.2.1.4 | E | [5 empty] | typo: '4usec' | '4µs' and remove bold |  |  | PLCP Header | PHY | 20.3.3.2.1.4
4684 | McCann, Stephen | 20.3.3.2.1.4 | 184 | 1 | E | N | 184 | 1 | The Non-HT Signal Field | 20.3.3.2.1.4 | E | [5 empty] | Inconsistent use of tx and Tx in Table n66 | Use a consistent term |  |  | PLCP Header | PHY | 20.3.3.2.1.4
4685 | McCann, Stephen | 20.3.3.2.2.2 | 186 | 0 | E | N | 186 | 0 | The High Throughput Signal Field | 20.3.3.2.2.2 | E | [5 empty] | The explanation field for 'Number of extension HT-LTF', requires some hyphons and general tidying up | tidy text within this table |  |  | PLCP Header | PHY | 20.3.3.2.2.2
4686 | McCann, Stephen | 20.3.3.2.2.2 | 189 | 1 | E | N | 189 | 1 | The High Throughput Signal Field | 20.3.3.2.2.2 | E | [5 empty] | The terms 'LSIG' and 'non-HT' are both used in Figure n54 | Use a consistent term |  |  | PLCP Header | PHY | 20.3.3.2.2.2
4687 | McCann, Stephen | 20.3.3.2.2.4 | 192 | 17 | E | N | 192 | 17 | The HT-LTF long training Field | 20.3.3.2.2.4 | E | [5 empty] | A grey font has been used for some of the co-ordinates in eqaution 20-16. Is this significant? | Use the same font within eqautions. |  |  | PLCP Preamble | PHY | 20.3.3.2.2.4
4688 | McCann, Stephen | 20.3.3.2.2.4 | 192 | 21 | E | N | 192 | 21 | The HT-LTF long training Field | 20.3.3.2.2.4 | E | [5 empty] | I think commas should be used as seperators for the following string [-32 -5 -4 -3 -2 2 3 4 5 32] as confusion is liable to occur | Use '[-32, -5, -4, -3, -2, 2, 3, 4, 5, 32]' |  |  | PLCP Preamble | PHY | 20.3.3.2.2.4
4689 | McCann, Stephen | 20.3.3.2.2.4 | 193 | 8, 10 | E | N | 193 | 8 | The HT-LTF long training Field | 20.3.3.2.2.4 | E | [5 empty] | Sometimes the terms FT and FFT are inter used. To some extent the term FFT is over used and originally refers to a specific method of implement the Fourier Transform. | Use the term 'FT' consistently throughout the document |  |  | PLCP Preamble | PHY | 20.3.3.2.2.4
4691 | McCann, Stephen | 20.3.4.3.3.2 | 200 | 4-8 | E | Y | 200 | 4 | LDPCC Encoder | 20.3.4.3.3.2 | E | [5 empty] | This block of text contains several important equations. This also occurs in other parts of section 20. | These equations should be brought out of the text and written as separate 20-xx equations. This really aids the reader with understanding of the text. It also allows commentators to quote specific equation numbers when issues arise. |  |  | PLCP Coding | PHY | 20.3.4.3.3.2
4692 | McCann, Stephen | 20.3.4.3.3.4 | 203 | 10 | E | N | 203 | 10 | LDPCC PPDU encoding process | 20.3.4.3.3.4 | E | [5 empty] | Within Figure n60, there are some bold arrows. It is not clear what these arrows mean | Clarify the arrows in Figure n60 |  |  | PLCP Coding | PHY | 20.3.4.3.3.4
4693 | McCann, Stephen | 20.3.4.4.2 | 204 | 7 | E | N | 204 | 7 | Stream Parser | 20.3.4.4.2 | E | [5 empty] | This formula is missing a formula number | Add the number 20-37 |  |  | PLCP Interleaver | PHY | 20.3.4.4.2
4694 | McCann, Stephen | 20.3.4.4.2 | 205 | 3 | E | N | 205 | 3 | Stream Parser | 20.3.4.4.2 | E | [5 empty] | Reference to .11a is inappropriate | remove the reference to .11a |  |  | PLCP Interleaver | PHY | 20.3.4.4.2
4695 | McCann, Stephen | 20.3.4.4.2 | 206 | 1 | E | N | 206 | 1 | Stream Parser | 20.3.4.4.2 | E | [5 empty] | Text refers to 'We'. The use of the third person should be removed. | 'The index of the bit is denoted by r' |  |  | PLCP Interleaver | PHY | 20.3.4.4.2
4696 | McCann, Stephen | 20.3.4.7.1 | 209-211 | various | E | N | 209 | 0 | Spatial Mapping | 20.3.4.7.1 | E | [5 empty] | Many equation numbers are missing. This also happens in clause 20.3.6 | Add equation numbers 20-xx |  |  | PLCP OFDM | PHY | 20.3.4.7.1
4697 | McCann, Stephen | 20.3.5.2.1 | 217 | 7 | E | Y | 217 | 7 | CSI Matrices Feedback | 20.3.5.2.1 | E | [5 empty] | Equation 20-58. Where are the gothic symbols J and K defined ? Are these Matrix representations? | Clarification of J and K are required in equation 20-58 |  |  | PHY Beamforming | Beamforming & Adaptation | 20.3.5.2.1
4698 | McCann, Stephen | 20.3.5.2.3 | 218 | 3 | E | N | 218 | 3 | Compressed Steering Matrix Feedback | 20.3.5.2.3 | E | [5 empty] | I think a reference tio 'Givens Rotational Matrices' is required here. | Ease understanding of this section of complicated mathematics |  |  | PHY Beamforming | Beamforming & Adaptation | 20.3.5.2.3
4699 | McCann, Stephen | 20.3.5.2.3 | 218 | 11 | E | Y | 218 | 11 | Compressed Steering Matrix Feedback | 20.3.5.2.3 | E | [5 empty] | Not sure where equation 20-63 has come from. Is this an expansion of equation 20-62, through the expansion of the terms G(x). | Clarification of equation 20-63 is required. |  |  | PHY Beamforming | Beamforming & Adaptation | 20.3.5.2.3
4700 | McCann, Stephen | 20.3.5.2.3 | 219 | 5 | E | Y | 219 | 5 | Compressed Steering Matrix Feedback | 20.3.5.2.3 | E | [5 empty] | The term 'beamformee' has been used for the first time. I think another term such as transmitting STA should be used. | Use alternative term, e.g. transmitting STA |  |  | PHY Beamforming | Beamforming & Adaptation | 20.3.5.2.3
4701 | McCann, Stephen | 20.3.5.2.3 | 219 | 13 | E | Y | 219 | 13 | Compressed Steering Matrix Feedback | 20.3.5.2.3 | E | [5 empty] | Is it possible to reverse the sense of equation 20-65 and 20-66, so that the new smaller matrix appears on the left, e.g. [V2] = … This aids reading and understanding of these complex formulae | reverse the sense of equations 20-65 and 20-66, so that the right side of the equations becomes the left, to aid clarity. |  |  | PHY Beamforming | Beamforming & Adaptation | 20.3.5.2.3
4702 | McCann, Stephen | 20.3.5.2.3 | 220 | 3 | E | Y | 220 | 3 | Compressed Steering Matrix Feedback | 20.3.5.2.3 | E | [5 empty] | The phrase 'conjugate transpose of product of series of D's…' is too complex for me to understand. | Some of the mathmatical terms have to be clarifed or moved out into an informative annex. |  |  | PHY Beamforming | Beamforming & Adaptation | 20.3.5.2.3
4704 | McCann, Stephen | 20.3.7 | 221 | 24 | E | N | 221 | 24 | Regulatory Requirements | 20.3.7 | E | [5 empty] | typo: 'andoperating' | 'and operating' |  |  | PLCP Regulatory | Coexistence | 20.3.7
4705 | McCann, Stephen | 20.3.8 | 221 | 33 | E | N | 221 | 33 | Channel Numbering and Channelization | 20.3.8 | E | [5 empty] | Not appropriate to mention 11a/g standards, which do not exist as separate entities. In other words this will become a meaningless statement. | Refer to the specific issues within the base 802.11 document |  |  | PLCP Regulatory | Coexistence | 20.3.8
4706 | McCann, Stephen | 20.3.8.1 | 222 | 12 | E | N | 222 | 12 | Channel Allocation in the 5 GHz Band | 20.3.8.1 | E | [5 empty] | Table n78 should perhaps be in the informative annex I, for the reasons mentioned in comment 112 | Move Table n78 into Annex I |  |  | PLCP Regulatory | Coexistence | 20.3.8.1
4707 | McCann, Stephen | 20.4.1 | 237 | 6 | E | N | 237 | 6 | PLME_SAP sublayer management primitives | 20.4.1 | E | [5 empty] | Table TBD | TBD needs to be clarified |  |  | PLME | PHY | 20.4.1
4708 | McCann, Stephen | 20.4.3 | 240 | 8 | E | N | 240 | 8 | TXTIME calculation | 20.4.3 | E | [5 empty] | 'Ceil' was used earlier in the document as opposed to 'Ceiling' | Consistently use one mathematical operator. |  |  | PLME | PHY | 20.4.3
4709 | McCann, Stephen | 20.4.3 | 241 | 4 | E | N | 241 | 4 | TXTIME calculation | 20.4.3 | E | [5 empty] | I think two separate formulas should be stated here, as 20-76 is rather confusing to understand. | Separate equation 20-76 into two simpler equations. |  |  | PLME | PHY | 20.4.3
4710 | McCann, Stephen | 20.5.3 | 243 | 16 | E | N | 243 | 16 | Overview of interactions | 20.5.3 | E | [5 empty] | Reference to IEEE 802.11 is not relevant. | Remove reference to IEEE 802.11 |  |  | PMD | PHY | 20.5.3
4712 | McCann, Stephen | 3 | 2 | 10 | E | N | 2 | 10 | Definitions | 3 | E |  | A |  |  |  | clause 3.x is not bold type | use bold type |  | 20060510r0 D1.01 | General | General | 3
4713 | McCann, Stephen | 3 | 2 | 26 | E | N | 2 | 26 | Definitions | 3 | E |  | L |  |  |  | 'no non-HT' is a double negative | 'only HT devices' | Alternate rewording: "3.x Pure High Throughput Mode (Pure HT Mode): A mode of operation of a BSS in which only HT devices are present." |  | General | General | 3
4714 | McCann, Stephen | 4 | 3 | 13 | E | N | 3 | 13 | Abbreviations and acronyms | 4 | E |  | A |  |  |  | A-MPDU is not defined | add 'A-MPDU Aggregate MPDU' |  | 20060510r0 D1.01 | General | General | 4
4715 | McCann, Stephen | 4 | 4 | 25 | E | N | 4 | 25 | Abbreviations and acronyms | 4 | E | [5 empty] | The capitalization of the words of the expanded abbreviations is inconsistent (e.g. MIMO and MM) | Use a consistent format |  |  | General | General | 4
4717 | McCann, Stephen | 5.2.7.2 | 7 | 10 | E | N | 7 | 10 | General description of HT Features | 5.2.7.2 | E | [5 empty] | CF-End is not defined | Provide a definition of CF-End |  |  | Features | General | 5.2.7.2
4719 | McCann, Stephen | 6.1.5 | 13 | 1 | E | Y | 13 | 1 | MAC data service architecture | 6.1.5 | E | [5 empty] | In the proposed figure 18, RSNA is not defined, SNAP is not defined and 'IEEE 80.1' should be 'IEEE 802.1' | Figure-18 requires some correction |  |  | MAC Interface | MAC | 6.1.5
4720 | McCann, Stephen | 7.1.1 | 14 | 10 | E | N | 14 | 10 | Conventions | 7.1.1 | E | [5 empty] | This sentence should be moved, as +HTC is defined in section 7.1 | Move the text in clause 7.1.1 into the clause 7.1, so that +HTC if defined before it is used. |  |  | Frame Formats | Frame Format | 7.1.1
4721 | McCann, Stephen | 7.1.3.1.10 | 15 | 14 | E | Y | 15 | 14 | Order field | 7.1.3.1.10 | E | [5 empty] | The term 'non-HT QSTA' seems to contradict what was stated in clause 5. | Claification is required of the distinction between a QSTA and a non-HT STA. |  |  | Frame Formats | Frame Format | 7.1.3.1.10
4722 | McCann, Stephen | 7.1.3.8 | 21 | 5 | E | N | 21 | 5 | HT Control Field | 7.1.3.8 | E | [5 empty] | typo: STA | STAs |  |  | Frame Formats | Frame Format | 7.1.3.8
4723 | McCann, Stephen | 7.2.1.7.2 | 24 | 7 | E | Y | 24 | 7 | Block Ack Request (BlockAckReq) frame format (compressed) | 7.2.1.7.2 | E | [5 empty] | The text references a definition which appears at a later point in the document. | The definition in clause 7.2.1.8 needs to be brought forward into clause 7.2.1.7.2 |  |  | Block Ack | MAC | 7.2.1.7.2
4724 | McCann, Stephen | 7.2.1.7.3 | 25 | 10 | E | Y | 25 | 10 | Multiple TID Block Acknowledgement Request | 7.2.1.7.3 | E | [5 empty] | Figure n6 has a different format from Figure n4, and indeed many of the following figures showing bit and octet fields have inconsistent formats | Inconsistencies in bit and octet field figures need to be resolved. |  |  | Block Ack | MAC | 7.2.1.7.3
4725 | McCann, Stephen | 7.2.1.8 | 26 | 3 | E | Y | 26 | 3 | Block Ack (BlockAck) frame format | 7.2.1.8 | E | [5 empty] | The table reference is incorrect. Indeed after this point, the table references become almost impossible to follow | Table n11 should be Table n13 and this then affects the rest of the draft |  |  | Block Ack | MAC | 7.2.1.8
4726 | McCann, Stephen | 7.2.1.8.1 | 27 | 14 | E | Y | 27 | 14 | Simple Block Ack (Simple BlockAck) | 7.2.1.8.1 | E | [5 empty] | The figure reference is incorrect. Indeed after this point, the figure references become almost impossible to follow | Figure n8 should be Figure n7. Indeed there are 2 Figure n8s (page 27 and 29). This mix-up then affects the rest of the draft |  |  | Block Ack | MAC | 7.2.1.8.1
4727 | McCann, Stephen | 7.2.2.1 | 30 | 26+ | E | N | 30 | 26 | Aggregated MSDU Format (A-MSDU) | 7.2.2.1 | E | [5 empty] | 802.3 should be refered to as IEEE 802.3 | use IEEE 802.3 in footnote |  |  | A-MSDU | Frame Format | 7.2.2.1
4728 | McCann, Stephen | 7.2.2.2 | 31 | 15 | E | N | 31 | 15 | QoS Null Embedding of Management Action | 7.2.2.2 | E | [5 empty] | typo: '+ HTC' | +HTC |  |  | Management Frames | Frame Format | 7.2.2.2
4729 | McCann, Stephen | 7.2.3.1 | 32 | 15 | E | N | 32 | 15 | Beacon frame format | 7.2.3.1 | E | [5 empty] | The 3rd row of the Notes field in Table 8 is in a smaller font | Change text to larger font |  |  | Management Frames | Frame Format | 7.2.3.1
4731 | McCann, Stephen | 7.3.2.47.6 | 48 | 1 | E | Y | 48 | 1 | Transmit Beamforming Capability | 7.3.2.47.6 | E | [5 empty] | Table title has been missed out | insert 'Table n19 - Subfields of the TxBF Capability Field' |  |  | Beamforming | Beamforming & Adaptation | 7.3.2.47.6
4732 | McCann, Stephen | 7.3.2.47.7 | 51 | 1 | E | Y | 51 | 1 | Antenna Selection Capability | 7.3.2.47.7 | E | [5 empty] | Table title has been missed out | insert 'Table n20 - Subfields of the Antenna Selection Capability Field' |  |  | Antenna Selection | Beamforming & Adaptation | 7.3.2.47.7
4733 | McCann, Stephen | 7.3.2.48 | 51 | 9 | E | N | 51 | 9 | Additional HT Information Elements | 7.3.2.48 | E | [5 empty] | typo: STA | STAs |  |  | HT Elements | Frame Format | 7.3.2.48
4734 | McCann, Stephen | 7.3.2.48 | 52 | 1 | E | Y | 52 | 1 | Additional HT Information Elements | 7.3.2.48 | E | [5 empty] | Figure n21 has a different format to many other bit field figures (see Figure 31). Also see comment 25 above. | Inconsistencies in bit and octet field figures need to be resolved. |  |  | HT Elements | Frame Format | 7.3.2.48
4735 | McCann, Stephen | 7.3.2.48 | 52 | 5 | E | N | 52 | 5 | Additional HT Information Elements | 7.3.2.48 | E | [5 empty] | The capitalization of the words of the initial column is inconsistent (e.g. Recommended transmission ...) | Use a consistent format |  |  | HT Elements | Frame Format | 7.3.2.48
4736 | McCann, Stephen | 7.3.2.48 | 53 |  | E | N | 53 |  | Additional HT Information Elements | 7.3.2.48 | E | [5 empty] | typo: 'Beacon is always sending in non-HT mode' | 'Beacon is always sent in non-HT mode' |  |  | HT Elements | Frame Format | 7.3.2.48
4737 | McCann, Stephen | 7.3.2.48 | 53 |  | E | N | 53 |  | Additional HT Information Elements | 7.3.2.48 | E | [5 empty] | 'No non-HT STA' is a double negative | 'Only HT STA' |  |  | HT Elements | Frame Format | 7.3.2.48
4738 | McCann, Stephen | 7.3.2.48 | 54 |  | E | N | 54 |  | Additional HT Information Elements | 7.3.2.48 | E | [5 empty] | typo: 'Size in us' | 'Size in use' |  |  | HT Elements | Frame Format | 7.3.2.48
4739 | McCann, Stephen | 7.3.2.48 | 54 |  | E | N | 54 |  | Additional HT Information Elements | 7.3.2.48 | E | [5 empty] | For the description of the 'L-SIG TXOP Protection Full Support' field, can the text be changed to use positive terminology rather than negative. | 'This field should be set to 0 if the L-SIG Protection bit is set to 0 by all HT BSS members and the QAP.' |  |  | HT Elements | Frame Format | 7.3.2.48
4740 | McCann, Stephen | 7.3.2.48 | 54 |  | E | N | 54 |  | Additional HT Information Elements | 7.3.2.48 | E | [5 empty] | For the description of the 'PCO phase', the word 'the' needs to be inserted | 'This bit is only applicable to the Beacon frame' |  |  | HT Elements | Frame Format | 7.3.2.48
4741 | McCann, Stephen | 7.4.7 | 57 | 10 | E | N | 57 | 10 | HT Management Action Frames details | 7.4.7 | E | [5 empty] | Reference to clause 7.4.7. is within clause 7.4.7 | 'The frame formats are defined below' |  |  | HT Action Frames | Frame Format | 7.4.7
4742 | McCann, Stephen | 7.4.7.1 | 58 | 6 | E | Y | 58 | 6 | Recommended Transmission Channel Width Management Action Frame | 7.4.7.1 | E | [5 empty] | Surely the reference to 'both non-AP STA and AP', actually refers to STAs. I don’t know what a non-AP STA is? (i.e. it is usually understood that an AP is a STA) | Clarification is required |  |  | Coexistence | Coexistence | 7.4.7.1
4743 | McCann, Stephen | 7.4.7.10 | 76 | 13 | E | N | 76 | 13 | PSMP | 7.4.7.10 | E | [5 empty] | Figure n28. The last Order value should be 4..N_STA. | '4..N_STA' |  |  | PSMP | PSMP | 7.4.7.10
4744 | McCann, Stephen | 7.4.7.10 | 76 | 19 | E | N | 76 | 19 | PSMP | 7.4.7.10 | E | [5 empty] | typo: 'last in current the service period' | 'last in the current service period' |  |  | PSMP | PSMP | 7.4.7.10
4745 | McCann, Stephen | 7.4.7.10 | 77 | 2 | E | Y | 77 | 2 | PSMP | 7.4.7.10 | E | [5 empty] | typo: '8us' should be written correctly as '8µs'. This typo occurs many times in the draft. | '8µs' |  |  | PSMP | PSMP | 7.4.7.10
4746 | McCann, Stephen | 7.4.7.10 | 77 | 2 | E | Y | 77 | 2 | PSMP | 7.4.7.10 | E | [5 empty] | The statement 'Therefore, this field can describe a PSMP exchange of up to 8ms duration', assumes quite a lot on the reader. N_STA is a 5 bit field, which therefore has a maximum value of 1024, multipled by the 8µs then gives 8ms. | Clarification of where 8ms comes from, should be stated. |  |  | PSMP | PSMP | 7.4.7.10
4747 | McCann, Stephen | 7.4.7.10 | 77 | 7 | E | N | 77 | 7 | PSMP | 7.4.7.10 | E | [5 empty] | 'the AID value' is not defined | Requires definition |  |  | PSMP | PSMP | 7.4.7.10
4748 | McCann, Stephen | 7.4.7.10 | 77 | 30 | E | N | 77 | 30 | PSMP | 7.4.7.10 | E | [5 empty] | typo: 'bit2' | 'bit 2' |  |  | PSMP | PSMP | 7.4.7.10
4750 | McCann, Stephen | 7.4.7.6 | 64 | 2 | E | Y | 64 | 2 | MIMO CSI Matrices frame | 7.4.7.6 | E | [5 empty] | Table n29. The value of MCMR Seqment Sequence is 'Unused' | define 'Unused' |  |  | Beamforming | Beamforming & Adaptation | 7.4.7.6
4751 | McCann, Stephen | 7.4.7.6 | 65 | 1 | E | N | 65 | 1 | MIMO CSI Matrices frame | 7.4.7.6 | E | [5 empty] | Table n31 typo: First Meaning rows contains Ng in italics | remove italics |  |  | Beamforming | Beamforming & Adaptation | 7.4.7.6
4754 | McCann, Stephen | 7.4.7.8 | 75 | 13 | E | N | 75 | 13 | Compressed Steering Matrices Feedback frame | 7.4.7.8 | E | [5 empty] | Figure title missing | Figure n27 |  |  | Beamforming | Beamforming & Adaptation | 7.4.7.8
4755 | McCann, Stephen | 7.4.7.8. | 75 | 16 | E | N | 75 | 16 | Compressed Steering Matrices Feedback frame | 7.4.7.8 | E | [5 empty] | Figure title missing | Figure n28 |  |  | Beamforming | Beamforming & Adaptation | 7.4.7.8
4757 | McCann, Stephen | 7.4A.1.2 | 80 | 13 | E | N | 80 | 13 | De-aggregation (Informative) | 7.4A.1.2 | E | [5 empty] | Suggested optimisation 1 : Remove the multiply and divide by 4 | offset += 4 + 4*((get_MPDU_length(offset)+3)/4); becomes offset += 4 + (get_MPDU_length(offset)+3); |  |  | A-MPDU | Frame Format | 7.4A.1.2
4758 | McCann, Stephen | 7.4A.1.2 | 80 | 13-18 | E | N | 80 | 13 | De-aggregation (Informative) | 7.4A.1.2 | E | [5 empty] | Suggested optimisation 2 : The 'Else' clause is not actually required | offset += 4 + (get_MPDU_length(offset)+3); } Else { /* delimiter invalid, advance 4 bytes and try again */ offset += 4; } becomes offset += get_MPDU_length(offset)+3; } /* advance 4 bytes and try again */ offset += 4; |  |  | A-MPDU | Frame Format | 7.4A.1.2
4760 | McCann, Stephen | 9.10.2 | 91 | 33 | E | N | 91 | 33 | Setup and modification of the Block Ack parameters | 9.10.2 | E | [5 empty] | editors insertion comment missing | add 'change the text to the following' |  |  | Block Ack | MAC | 9.10.2
4761 | McCann, Stephen | 9.10.7.1 | 93 | 7 | E | N | 93 | 7 | BlockAck Extension Architecture | 9.10.7.1 | E | [5 empty] | Figure n34 has an unusual format and font which is inconsistent with most of the other figures. | Use consistent format and font for the figures |  |  | Block Ack | MAC | 9.10.7.1
4762 | McCann, Stephen | 9.10.7.1 | 93 | 16 | E | N | 93 | 16 | BlockAck Extension Architecture | 9.10.7.1 | E | [5 empty] | typo: SN | Sequence Number (SN) |  |  | Block Ack | MAC | 9.10.7.1
4763 | McCann, Stephen | 9.10.7.1 | 93 | 18 | E | Y | 93 | 18 | BlockAck Extension Architecture | 9.10.7.1 | E | [5 empty] | Not appropriate to mention 802.11e, which does not exist as a separate entity. In other words this will become a meaningless statement. This reference also occurs elsewhere in this draft. | Refer to the specific issue within the base 802.11 document |  |  | Block Ack | MAC | 9.10.7.1
4764 | McCann, Stephen | 9.10.7.1 | 93 | 22 | E | N | 93 | 22 | BlockAck Extension Architecture | 9.10.7.1 | E | [5 empty] | Do not know what SSN refers to? | Need to define SSN |  |  | Block Ack | MAC | 9.10.7.1
4765 | McCann, Stephen | 9.10.7.3 | 94 | 19 | E | N | 94 | 19 | Scoreboard context control in full state | 9.10.7.3 | E | [5 empty] | Why is 2^12 used? | Clarify the significance of this value |  |  | Block Ack | MAC | 9.10.7.3
4766 | McCann, Stephen | 9.12 | 104 | 10, 19 | E | N | 104 | 10 | Frame exchange sequences | 9.12 | E | [5 empty] | Missing closing braces on equations | Add ')' to the end of line 10 and 19 |  |  | MAC Operation | MAC | 9.12
4767 | McCann, Stephen | 9.15 | 105 | 19 | E | N | 105 | 19 | L-SIG TXOP Protection | 9.15 | E | [5 empty] | typo: 'STA' | 'STAs' |  |  | Protection Mechanisms | Coexistence | 9.15
4768 | McCann, Stephen | 9.16.2 | 107 | 21-23 | E | N | 107 | 21 | Long NAV | 9.16.2 | E | [5 empty] | Bulletisation required for these points, in a similar manner to lines 5-13 on the same page. | Add bullet points |  |  | Protection Mechanisms | Coexistence | 9.16.2
4769 | McCann, Stephen | 9.17.1 | 109 | 20 | E | Y | 109 | 20 | Reverse direction aggregation exchanges | 9.17.1 | E | [5 empty] | The term 'responder' has been used for the first time. I think this should either be 'responder STA' or another previously used definition should be used. | 'responder STA' ?? |  |  | MAC Operation | MAC | 9.17.1
4770 | McCann, Stephen | 9.17.1 | 109 | 24 | E | Y | 109 | 24 | Reverse direction aggregation exchanges | 9.17.1 | E | [5 empty] | Difficult to tell if the reference to Table n5 is actually correct or not? Without knowing if this reference is correct or not, it's difficult to check the validity of this statement | Clarify reference to Table n5. |  |  | MAC Operation | MAC | 9.17.1
4771 | McCann, Stephen | 9.18.1.1 | 112 | 10, 11 | E | N | 112 | 10 | PSMP sequence | 9.18.1.1 | E | [5 empty] | typos: 'minimal' & 'minimum' | 'the minimal' & 'the minimum' |  |  | PSMP | PSMP | 9.18.1.1
4774 | McCann, Stephen | 9.18.2.1 | 116 | 4 | E | N | 116 | 4 | PSMP Power management | 9.18.2.1 | E | [5 empty] | typo: 'SP' | 'Service Period (SP)' |  |  | PSMP | PSMP | 9.18.2.1
4775 | McCann, Stephen | 9.18.2.1 | 116 | 7 | E | N | 116 | 7 | PSMP Power management | 9.18.2.1 | E | [5 empty] | typo: 'de-asserting of the' | 'de-asserting the' |  |  | PSMP | PSMP | 9.18.2.1
4777 | McCann, Stephen | 9.19.2 | 118 | 17 | E | N | 118 | 17 | Link Adaptation using the HT Control Field | 9.19.2 | E | [5 empty] | The term 'user' is not normally used in this draft. STA should be refered to as opposed to the user. It is the STA that receives the information, as opposed to the user themselves. | clarify the term 'user' |  |  | Link Adaptation | Beamforming & Adaptation | 9.19.2
4778 | McCann, Stephen | 9.19.2 | 118 | 37 | E | N | 118 | 37 | Link Adaptation using the HT Control Field | 9.19.2 | E | [5 empty] | typo: 'if there not' | 'if there is not' |  |  | Link Adaptation | Beamforming & Adaptation | 9.19.2
4779 | McCann, Stephen | 9.20.2.1.1 | 122 | 8 | E | N | 122 | 8 | Introduction (Informative) | 9.20.2.1.1 | E | [5 empty] | Why is the figure of 'five' used. If this based on a technology limitation? | Clarification of this value is required |  |  | Beamforming | Beamforming & Adaptation | 9.20.2.1.1
4780 | McCann, Stephen | 9.20.2.1.2 | 122 | 17 | E | N | 122 | 17 | Procedure | 9.20.2.1.2 | E | [5 empty] | typo: 'allow' | 'allows' |  |  | Beamforming | Beamforming & Adaptation | 9.20.2.1.2
4781 | McCann, Stephen | 9.20.2.1.2 | 122 | 20 | E | N | 122 | 20 | Procedure | 9.20.2.1.2 | E | [5 empty] | typo: 'sounding' | 'soundings' |  |  | Beamforming | Beamforming & Adaptation | 9.20.2.1.2
4782 | McCann, Stephen | 9.20.3.1 | 123 | 21 | E | Y | 123 | 21 | Introduction (informative) | 9.20.3.1 | E | [5 empty] | Excellent piece of informative text. More of this type of detail should be added elsewhere throughout the document | add more explanatory text, like this, to the rest of the draft. |  |  | Beamforming | Beamforming & Adaptation | 9.20.3.1
4783 | McCann, Stephen | 9.20.3.2 | 123 | 30 | E | N | 123 | 30 | Feedback request and response rules | 9.20.3.2 | E | [5 empty] | typo: 'after end' | 'after the end' |  |  | Beamforming | Beamforming & Adaptation | 9.20.3.2
4784 | McCann, Stephen | 9.20.3.2 | 123 | 36 | E | N | 123 | 36 | Feedback request and response rules | 9.20.3.2 | E | [5 empty] | the word 'getting' needs to be replaced | reception of |  |  | Beamforming | Beamforming & Adaptation | 9.20.3.2
4785 | McCann, Stephen | 9.20.3.3 | 124 | 24 | E | N | 124 | 24 | Transmit Beamforming with explicit Feedback | 9.20.3.3 | E | [5 empty] | the word 'get' needs to be replaced | 'to become stale' |  |  | Beamforming | Beamforming & Adaptation | 9.20.3.3
4787 | McCann, Stephen | 9.21.1 | 125 | 17 | E | N | 125 | 17 | Introduction (Informative) | 9.21.1 | E | [5 empty] | Why are the values of '8' and '4' used here. Above these values, are there diminishing returns in performance against complexity? | Justify the reason for using '8' and '4' |  |  | Antenna Selection | Beamforming & Adaptation | 9.21.1
4788 | McCann, Stephen | 9.21.2 | 126,127 | 28 (126), 6 (127) | E | N | 126 | 28 | Procedure | 9.21.2 | E | [5 empty] | typo: '+ HTC' | '+HTC' |  |  | Antenna Selection | Beamforming & Adaptation | 9.21.2
4789 | McCann, Stephen | 9.22 | 128 | 13 | E | N | 128 | 13 | Zero Length Frame as sounding frame | 9.22 | E | [5 empty] | typo: 'within SIFS'. Generally speaking SIFS requires a preposition | 'within a SIFS' |  |  | ZLF | Beamforming & Adaptation | 9.22
4794 | McCann, Stephen | 9.23.5 | 130 | 9 | E | N | 130 | 9 | Frame transmission in 40/20Mhz BSS | 9.23.5 | E | [5 empty] | typo: 'frame it responds' | 'frame responds' |  |  | Coexistence | Coexistence | 9.23.5
4795 | McCann, Stephen | A4.15.1 | 270 | 0 | E | N | 270 | 0 | MAC Enhancements for Higher Throughput | A4.15.1 | E | [5 empty] | Row HTM19: '40/20 MHz Operation' is mentioned | '20/40 MHz Operation' |  |  | PICS | General | A4.15.1
4796 | McCann, Stephen | Annex A | 265 | 2 | E | N | 265 | 2 | PICS | Annex A | E | [5 empty] | Footnote 9 is missing | Remove reference to footnote 9 |  |  | PICS | General | Annex A
4798 | McCann, Stephen | General |  |  | E | N | 0 |  | General | General | E |  | A |  |  |  | Are there any footnotes between footnote 1 and 5 | Check footnotes 2 - 4 | Footnote numbering is continuous in the working draft. | 20060505r1 D1.01 | General | General | General
4801 | McNamara, Darren | 20.4.1 | 237 | 6 | E | N | 237 | 6 | PLME_SAP sublayer management primitives | 20.4.1 | E | [5 empty] | Presence of a 'TBD' | Replace TBD with appropriate reference |  |  | PLME | PHY | 20.4.1
4802 | McNamara, Darren | 3 | 2 | 10 | E | N | 2 | 10 | Definitions | 3 | E |  | a |  |  |  | Presence of a 'TBD' | Replace TBD with appropriate reference. | Fixed by resolution to earlier editorial comment |  | General | General | 3
4805 | Medvedev, Irina | 20.2.1 | 161 | 29 | E | N | 161 | 29 | Introduction | 20.2.1 | E | [5 empty] | Footnote 7 is missing | Insert footnote 7 |  |  | PHY Interface | PHY | 20.2.1
4806 | Medvedev, Irina | 20.2.2.1 | 162 | Table | E | N | 162 | 1 | TXVECTOR L_LENGTH | 20.2.2.1 | E | [5 empty] | Language in STBC row of Table n60 | remove "either" after "between", make "STS" and "SS" subscripts in "NSTS" and "NSS"; insert parentheses "( )" around "NSTS" and "NSS" |  |  | PHY Interface | PHY | 20.2.2.1
4807 | Medvedev, Irina | 20.2.2.1 | 162 | Table | E | N | 162 | 1 | TXVECTOR L_LENGTH | 20.2.2.1 | E | [5 empty] | Language in NUM_EXTEN_SS row of Table n60 | replace "stream(s)" with "streams", insert comma "," after streams, and place parentheses "( )" around 0-3 so that it reads "(0-3)" |  |  | PHY Interface | PHY | 20.2.2.1
4808 | Medvedev, Irina | 20.2.2.1 | 162 | Table | E | N | 162 | 1 | TXVECTOR L_LENGTH | 20.2.2.1 | E | [5 empty] | Inconsistent period placement | Make a rule for placing a period at the end of each statement in the table and stick with it. Recommend not using periods in the table. |  |  | PHY Interface | PHY | 20.2.2.1
4810 | Medvedev, Irina | 20.2.2.1 | 163 | 2 | E | N | 163 | 2 | TXVECTOR L_LENGTH | 20.2.2.1 | E | [5 empty] | Grammar | Insert comma "," after "In a HT frame" |  |  | PHY Interface | PHY | 20.2.2.1
4811 | Medvedev, Irina | 20.2.2.12 | 164 | 13 | E | N | 164 | 13 | TXVECTOR AGGREGATION | 20.2.2.12 | E | [5 empty] | Missing information and grammar | Replace sentence with "The AGGREGATION parameter is set to 1 if the PSDU contains A-MPDU; otherwise, it is set to 0.", paying close attention to the punctuation. |  |  | PHY Interface | PHY | 20.2.2.12
4812 | Medvedev, Irina | 20.2.2.13 | 164 | 16 | E | N | 164 | 16 | TXVECTOR STBC | 20.2.2.13 | E | [5 empty] | Language, punctuation (missing dash in space-time, missing period at end of sentence). | Replace last sentence with "The allowed values are 0, 1, and 2, where a value of 0 indicates that no space-time block coding (STBC) is used.", paying close attention to the punctuation. |  |  | PHY Interface | PHY | 20.2.2.13
4813 | Medvedev, Irina | 20.2.2.17 | 164 | 28 | E | N | 164 | 28 | TXVECTOR ANTENNA_SET | 20.2.2.17 | E | [5 empty] | Grammar | Change "is used" to "are used" |  |  | PHY Interface | PHY | 20.2.2.17
4814 | Medvedev, Irina | 20.2.2.5 | 163 | 17 | E | N | 163 | 17 | TXVECTOR FORMAT | 20.2.2.5 | E | [5 empty] | Language | Change "with in" to "within". |  |  | PHY Interface | PHY | 20.2.2.5
4815 | Medvedev, Irina | 20.2.2.6 | 163 | 22 | E | N | 163 | 22 | TXVECTOR MCS | 20.2.2.6 | E | [5 empty] | Language | Replace "value of be used in … scheme is the index" with "value to be placed in the MCS field is the MCS index"; remove extra space before "Table" |  |  | PHY Interface | PHY | 20.2.2.6
4816 | Medvedev, Irina | 20.2.2.6 | 163 | 23 | E | N | 163 | 23 | TXVECTOR MCS | 20.2.2.6 | E | [5 empty] | Language | Remove extra space after "n88" |  |  | PHY Interface | PHY | 20.2.2.6
4817 | Medvedev, Irina | 20.2.2.7 | 163 | 26-27 | E | N | 163 | 26 | TXVECTOR BW | 20.2.2.7 | E | [5 empty] | Language | Replace lines 26 and 27 with: "Two additional modes for the transmission over 40 MHz are indicated: duplicate legacy or duplicate HT." Remove the last sentence. It provides redundant information and serves no purpose. (If keeping last sentence, replace "between" with "among".) |  |  | PHY Interface | PHY | 20.2.2.7
4819 | Medvedev, Irina | 20.2.2.9 | 164 | 2 | E | N | 164 | 2 | TXVECTOR LENGTH | 20.2.2.9 | E | [5 empty] | Missing information | Insert "in a HT frame" after "octets" |  |  | PHY Interface | PHY | 20.2.2.9
4820 | Medvedev, Irina | 20.2.3 | 165 | 6 | E | N | 165 | 6 | RXVECTOR parameters | 20.2.3 | E | [5 empty] | Extra space | Remove space after "n61" |  |  | PHY Interface | PHY | 20.2.3
4821 | Medvedev, Irina | 20.2.3 | 165 | Table | E | N | 165 | 10 | RXVECTOR parameters | 20.2.3 | E | [5 empty] | Language in STBC row of Table n61 | remove "either" after "between", make "STS" and "SS" subscripts in "NSTS" and "NSS"; insert parentheses "( )" around "NSTS" and "NSS" |  |  | PHY Interface | PHY | 20.2.3
4822 | Medvedev, Irina | 20.2.3 | 166 | Table | E | N | 166 | 10 | RXVECTOR parameters | 20.2.3 | E | [5 empty] | Language in NUM_EXTEN_SS row of Table n61 | replace "stream(s)" with "streams", insert comma "," after streams, and place parentheses "( )" around 0-3 so that it reads "(0-3)" |  |  | PHY Interface | PHY | 20.2.3
4824 | Medvedev, Irina | 20.2.3.1 | 166 | 4 | E | N | 166 | 4 | RXVECTOR L_LENGTH | 20.2.3.1 | E | [5 empty] | Punctuation | Insert comma "," after "packet" |  |  | PHY Interface | PHY | 20.2.3.1
4825 | Medvedev, Irina | 20.2.3.1 | 166 | 7 | E | N | 166 | 7 | RXVECTOR L_LENGTH | 20.2.3.1 | E | [5 empty] | Punctuation | Insert comma "," after "packet" |  |  | PHY Interface | PHY | 20.2.3.1
4826 | Medvedev, Irina | 20.2.3.12 | 167 | 22-23 | E | N | 167 | 22 | RXVECTOR AGGREGATION | 20.2.3.12 | E | [5 empty] | Second sentence is incorrect and does not make sense. | Replace with: "If the AGGREGATION parameter is set to 1, the PSDU contains an A-MPDU; otherwise, it is set to 0.", paying careful attention to the punctuation. |  |  | PHY Interface | PHY | 20.2.3.12
4828 | Medvedev, Irina | 20.2.3.3 | 166 | 17 | E | N | 166 | 17 | RXVECTOR L-DATARATE | 20.2.3.3 | E | [5 empty] | Language | Replace "invalid" with "ignored" or "not used" |  |  | PHY Interface | PHY | 20.2.3.3
4829 | Medvedev, Irina | 20.2.3.5 | 166 | 22 | E | N | 166 | 22 | RXVECTOR FORMAT | 20.2.3.5 | E | [5 empty] | Language | Change "with in" to "within". |  |  | PHY Interface | PHY | 20.2.3.5
4830 | Medvedev, Irina | 20.2.3.6 | 166 | 26 | E | N | 166 | 26 | RXVECTOR MCS | 20.2.3.6 | E | [5 empty] | Language | Replace first sentence with: "The MCS parameter shall indicate the modulation and coding scheme used with the current received PPDU." |  |  | PHY Interface | PHY | 20.2.3.6
4831 | Medvedev, Irina | 20.2.3.6 | 166 | 27 | E | N | 166 | 27 | RXVECTOR MCS | 20.2.3.6 | E | [5 empty] | Incorrect allowed MCS values | Replace "77" with "76" |  |  | PHY Interface | PHY | 20.2.3.6
4832 | Medvedev, Irina | 20.2.3.6 | 166 | 27 | E | N | 166 | 27 | RXVECTOR MCS | 20.2.3.6 | E | [5 empty] | Language | Replace last sentence with: "The value in the MCS field is the MCS index defined in the first column of Table n88 to Table n102." |  |  | PHY Interface | PHY | 20.2.3.6
4834 | Medvedev, Irina | 20.2.3.9 | 167 | 9 | E | N | 167 | 9 | RXVECTOR LENGTH | 20.2.3.9 | E | [5 empty] | Extra space | Remove extra space before "LENGTH" |  |  | PHY Interface | PHY | 20.2.3.9
4836 | Medvedev, Irina | 20.3.2 | 168 | 32 | E | N | 168 | 32 | PLCP frame format | 20.3.2 | E | [5 empty] | Capitalization | Mixed mode or Mixed Mode? This needs to be used consistently throughout the spec. |  |  | PLCP Frame Format | PHY | 20.3.2
4837 | Medvedev, Irina | 20.3.2 | 169 | 11 | E | N | 169 | 11 | PLCP frame format | 20.3.2 | E | [5 empty] | Punctuation | Replace "-" after "Data" with ":" for consistency |  |  | PLCP Frame Format | PHY | 20.3.2
4838 | Medvedev, Irina | 20.3.2 | 169 | 13 | E | N | 169 | 13 | PLCP frame format | 20.3.2 | E | [5 empty] | Grammar | Remove apostrphe so that it reads "HT-LTFs". |  |  | PLCP Frame Format | PHY | 20.3.2
4839 | Medvedev, Irina | 20.3.2 | 169 | 19 | E | N | 169 | 19 | PLCP frame format | 20.3.2 | E | [5 empty] | Clarity | Insert "of DLTFs" after "and the number". |  |  | PLCP Frame Format | PHY | 20.3.2
4841 | Medvedev, Irina | 20.3.2.1 | 170 | 4 | E | N | 170 | 4 | Transmitter Block Diagram (informative) | 20.3.2.1 | E | [5 empty] | N_{ES} has not been defined | Insert "(number of encoding streams)" immediately after N_{ES} |  |  | PLCP | PHY | 20.3.2.1
4842 | Medvedev, Irina | 20.3.2.1 | 170 | 7 | E | N | 170 | 7 | Transmitter Block Diagram (informative) | 20.3.2.1 | E | [5 empty] | Punctuation | Insert period "." at the end of the sentence. |  |  | PLCP | PHY | 20.3.2.1
4843 | Medvedev, Irina | 20.3.2.1 | 170 | 16-17 | E | N | 170 | 16 | Transmitter Block Diagram (informative) | 20.3.2.1 | E | [5 empty] | Missing information | Insert description of "CSD" that is shown in Figure n50 between STBC and Spatial Multiplexing |  |  | PLCP | PHY | 20.3.2.1
4844 | Medvedev, Irina | 20.3.2.1 | 170 | 17 | E | N | 170 | 17 | Transmitter Block Diagram (informative) | 20.3.2.1 | E | [5 empty] | Extra information | Remove "different" |  |  | PLCP | PHY | 20.3.2.1
4845 | Medvedev, Irina | 20.3.2.1 | 170 | 19 | E | N | 170 | 19 | Transmitter Block Diagram (informative) | 20.3.2.1 | E | [5 empty] | Grammar consistency | Insert space before "constellation" |  |  | PLCP | PHY | 20.3.2.1
4846 | Medvedev, Irina | 20.3.2.1 | 170 | 21 | E | N | 170 | 21 | Transmitter Block Diagram (informative) | 20.3.2.1 | E | [5 empty] | Grammar consistency | Insert space before "vectors" |  |  | PLCP | PHY | 20.3.2.1
4847 | Medvedev, Irina | 20.3.2.1 | 170 | 27 | E | N | 170 | 27 | Transmitter Block Diagram (informative) | 20.3.2.1 | E | [5 empty] | Clarity | Insert "(CSD)" after "Cyclic shift insertion" so that it can be easily associated with the CSD block in Figure n50. |  |  | PLCP | PHY | 20.3.2.1
4848 | Medvedev, Irina | 20.3.2.1 | 170 | 27-28 | E | N | 170 | 27 | Transmitter Block Diagram (informative) | 20.3.2.1 | E | [5 empty] | Language | Replace the first part of the second sentence with: "In the case that the applied spatial expansion increases the number of transmit chains…", leaving the rest of the sentence the same. |  |  | PLCP | PHY | 20.3.2.1
4849 | Medvedev, Irina | 20.3.2.2 | 172 | 1 | E | N | 172 | 1 | Overview of the PPDU encoding process | 20.3.2.2 | E | [5 empty] | Capitalization | "PLCP Preamble" or "PLCP preamble"? "Header" or "header"? Be consistent, please. |  |  | PLCP | PHY | 20.3.2.2
4850 | Medvedev, Irina | 20.3.2.2 | 172 | 10 | E | N | 172 | 10 | Overview of the PPDU encoding process | 20.3.2.2 | E | [5 empty] | Language | Replace "NDPBS" with "N_{DBPS}" using subscript for DBPS (copy and paste the equation on line 4) |  |  | PLCP | PHY | 20.3.2.2
4851 | Medvedev, Irina | 20.3.2.2 | 172 | 11-12 | E | N | 172 | 11 | Overview of the PPDU encoding process | 20.3.2.2 | E | [5 empty] | Missing information | Insert "of N_{ES}" after "the value" |  |  | PLCP | PHY | 20.3.2.2
4852 | Medvedev, Irina | 20.3.2.2 | 172 | 16 | E | N | 172 | 16 | Overview of the PPDU encoding process | 20.3.2.2 | E | [5 empty] | Grammar | Insert period "." after "20.3.4.3.3.4" to end the sentence. Replace the "and" immediately after "20.3.4.3.3.4" with: "With LDPC encoding, " |  |  | PLCP | PHY | 20.3.2.2
4853 | Medvedev, Irina | 20.3.2.2 | 172 | 17 | E | N | 172 | 17 | Overview of the PPDU encoding process | 20.3.2.2 | E | [5 empty] | Language | "Replace "to do the" with "used for" |  |  | PLCP | PHY | 20.3.2.2
4854 | Medvedev, Irina | 20.3.2.2 | 172 | 39 | E | N | 172 | 39 | Overview of the PPDU encoding process | 20.3.2.2 | E | [5 empty] | Extra information | Remove "frequency" |  |  | PLCP | PHY | 20.3.2.2
4855 | Medvedev, Irina | 20.3.2.2 | 173 | 5 | E | N | 173 | 5 | Overview of the PPDU encoding process | 20.3.2.2 | E | [5 empty] | Grammar | Add "s" to "subclause" for plurality |  |  | PLCP | PHY | 20.3.2.2
4860 | Medvedev, Irina | 20.3.2.3 | 174 | 11 | E | N | 174 | 11 | Modulation and Coding Scheme (MCS) | 20.3.2.3 | E | [5 empty] | Incorrect table number, language | Replace "n87" with "n88" and "102" with "Table n102" |  |  | PLCP MCS | PHY | 20.3.2.3
4861 | Medvedev, Irina | 20.3.2.3 | 174 | 13 | E | N | 174 | 13 | Modulation and Coding Scheme (MCS) | 20.3.2.3 | E | [5 empty] | Incorrect table number, language, missing information | Replace "n87" with "n88", replace "in one" with "for one", mention that the coding is always the same on all streams. |  |  | PLCP MCS | PHY | 20.3.2.3
4862 | Medvedev, Irina | 20.3.2.3 | 174 | 18 | E | N | 174 | 18 | Modulation and Coding Scheme (MCS) | 20.3.2.3 | E | [5 empty] | Capitalization | Change "remaining Tables" to "remaining tables" |  |  | PLCP MCS | PHY | 20.3.2.3
4863 | Medvedev, Irina | 20.3.2.3 | 174 | 19 | E | N | 174 | 19 | Modulation and Coding Scheme (MCS) | 20.3.2.3 | E | [5 empty] | Language | Change "These are" to "The unbalanced STBC modes include" |  |  | PLCP MCS | PHY | 20.3.2.3
4864 | Medvedev, Irina | 20.3.2.3 | 174 | 20 | E | N | 174 | 20 | Modulation and Coding Scheme (MCS) | 20.3.2.3 | E | [5 empty] | Punctuation | Remove comma "," before "and' |  |  | PLCP MCS | PHY | 20.3.2.3
4865 | Medvedev, Irina | 20.3.2.3 | 174 | 21 | E | N | 174 | 21 | Modulation and Coding Scheme (MCS) | 20.3.2.3 | E | [5 empty] | Punctuation | Insert period "." before "These" |  |  | PLCP MCS | PHY | 20.3.2.3
4866 | Medvedev, Irina | 20.3.2.3 | 174 | 21 | E | N | 174 | 21 | Modulation and Coding Scheme (MCS) | 20.3.2.3 | E | [5 empty] | Clarity | Insert "unbalanced STBC modes" after "These" |  |  | PLCP MCS | PHY | 20.3.2.3
4867 | Medvedev, Irina | 20.3.2.4 | 175 | Table n62 | E | N | 175 | 1 | Timing related parameters | 20.3.2.4 | E | [5 empty] | Incorrect use of length in Table n62 | Change "length" to "duration" wherever "length" appears in the first column of Table n62 |  |  | PLCP | PHY | 20.3.2.4
4868 | Medvedev, Irina | 20.3.2.4 | 175 | Table n63 | E | N | 175 | 2 | Timing related parameters | 20.3.2.4 | E | [5 empty] | Capitalization | Capitalize "Frequently" in Table n63 caption |  |  | PLCP | PHY | 20.3.2.4
4870 | Medvedev, Irina | 20.3.2.5 | 176 | Table n63 | E | N | 176 | 1 | Mathematical description of signals | 20.3.2.5 | E | [5 empty] | Punctuation | Remove period "." after "chains" in Table n63 |  |  | PLCP | PHY | 20.3.2.5
4871 | Medvedev, Irina | 20.3.2.5 | 176 | 4 | E | N | 176 | 4 | Mathematical description of signals | 20.3.2.5 | E | [5 empty] | Clarity | Change the first part of the sentence to: "In the case of non-HT mode or HT modes transmissions over a 20MHz channel", keeping the remainder of the sentence. |  |  | PLCP | PHY | 20.3.2.5
4872 | Medvedev, Irina | 20.3.2.5 | 176 | 6 | E | N | 176 | 6 | Mathematical description of signals | 20.3.2.5 | E | [5 empty] | Punctuation | Add comma "," after "HT modes" |  |  | PLCP | PHY | 20.3.2.5
4873 | Medvedev, Irina | 20.3.2.5 | 176 | 10 | E | N | 176 | 10 | Mathematical description of signals | 20.3.2.5 | E | [5 empty] | Punctuation | Add comma "," after "case" |  |  | PLCP | PHY | 20.3.2.5
4874 | Medvedev, Irina | 20.3.2.5 | 176 | 11 | E | N | 176 | 11 | Mathematical description of signals | 20.3.2.5 | E | [5 empty] | Missing information | Include subcarrier mapping of upper/lower 20MHz transmission in 40MHz (-60 --> -2 and 2-->60) |  |  | PLCP | PHY | 20.3.2.5
4875 | Medvedev, Irina | 20.3.2.5 | 177 | 4 | E | N | 177 | 4 | Mathematical description of signals | 20.3.2.5 | E | [5 empty] | Grammar | Remove "s" from "offsets" making it singular. |  |  | PLCP | PHY | 20.3.2.5
4876 | Medvedev, Irina | 20.3.2.5 | 177 | 5 | E | N | 177 | 5 | Mathematical description of signals | 20.3.2.5 | E | [5 empty] | Capitalization | "Mixed mode" or "Mixed Mode"? Be consistent. |  |  | PLCP | PHY | 20.3.2.5
4877 | Medvedev, Irina | 20.3.2.5 | 177 | 6 | E | N | 177 | 6 | Mathematical description of signals | 20.3.2.5 | E | [5 empty] | Capitalization, punctuation | Change "DATA" to "Data", and insert dash "-" after HT in "HT DATA" |  |  | PLCP | PHY | 20.3.2.5
4878 | Medvedev, Irina | 20.3.2.5 | 177 | 14 | E | N | 177 | 14 | Mathematical description of signals | 20.3.2.5 | E | [5 empty] | Punctuation | Insert comma "," after "mode" |  |  | PLCP | PHY | 20.3.2.5
4879 | Medvedev, Irina | 20.3.2.5 | 178 | 2 | E | N | 178 | 2 | Mathematical description of signals | 20.3.2.5 | E | [5 empty] | Capitalization, punctuation | Change "DATA" to "Data", and insert dash "-" after HT in "HT DATA" |  |  | PLCP | PHY | 20.3.2.5
4880 | Medvedev, Irina | 20.3.2.5 | 178 | 8 | E | N | 178 | 8 | Mathematical description of signals | 20.3.2.5 | E | [5 empty] | Consistency | Change big "." showing multiplication to smaller size "." to be consistent with the equation on page 177, line 13. |  |  | PLCP | PHY | 20.3.2.5
4881 | Medvedev, Irina | 20.3.2.5 | 178 | 16 | E | N | 178 | 16 | Mathematical description of signals | 20.3.2.5 | E | [5 empty] | Incorrect description, capitalization | Change Table n64 caption to: "Value of N^{Tone}_{Field}" |  |  | PLCP | PHY | 20.3.2.5
4883 | Medvedev, Irina | 20.3.2.6 | 179 | 3 | E | N | 179 | 3 | Transmission in the upper/lower 20MHz of a 40MHz channel | 20.3.2.6 | E | [5 empty] | Incorrect reference | Change "(20-19)" to "(20-1)" |  |  | PLCP | PHY | 20.3.2.6
4884 | Medvedev, Irina | 20.3.3 | 179 | 4 | E | N | 179 | 4 | High Throughput Preamble | 20.3.3 | E | [5 empty] | Language | Add "s" to "Preamble" to make plural |  |  | PLCP Preamble | PHY | 20.3.3
4885 | Medvedev, Irina | 20.3.3 | 179-197 | All | E | N | 179 | 0 | High Throughput Preamble | 20.3.3 | E | [5 empty] | Grammar comments - please see attached document (LB84_Clause20.3.3_GrammaticalComments_IrinaMedvedev.doc) | Please see attached document (LB84_Clause20.3.3_GrammaticalComments_IrinaMedvedev.doc) |  |  | PLCP Preamble | PHY | 20.3.3
4886 | Medvedev, Irina | 20.3.3.1 | 179 | 11 | E | N | 179 | 11 | Introduction | 20.3.3.1 | E | [5 empty] | Grammar | Change "which" to "-" and add "s" to "provide" |  |  | PLCP Preamble | PHY | 20.3.3.1
4887 | Medvedev, Irina | 20.3.3.1 | 179 | 14 | E | N | 179 | 14 | Introduction | 20.3.3.1 | E | [5 empty] | Grammar | Change "which" to "-" |  |  | PLCP Preamble | PHY | 20.3.3.1
4888 | Medvedev, Irina | 20.3.3.2 | 180 | 5 | E | N | 180 | 5 | Mixed Mode preamble and header fields | 20.3.3.2 | E | [5 empty] | Clarity | Insert "(L-SIG)" after "SIGNAL field" |  |  | PLCP Preamble | PHY | 20.3.3.2
4889 | Medvedev, Irina | 20.3.3.2.1 | 180 | 14 | E | N | 180 | 14 | Non-HT portion of mixed mode preamble | 20.3.3.2.1 | E | [5 empty] | Grammar | Remove "s" from "describes" to make singular; add "s" to "field" to make plural |  |  | PLCP Preamble | PHY | 20.3.3.2.1
4890 | Medvedev, Irina | 20.3.3.2.1.1 | 180 | 19 | E | N | 180 | 19 | Cyclic shift definition for the non-HT fields. | 20.3.3.2.1.1 | E | [5 empty] | Clarity, grammar | Replace "length" with "duration", replace ":" with period "." |  |  | PLCP Preamble | PHY | 20.3.3.2.1.1
4891 | Medvedev, Irina | 20.3.3.2.1.1 | 180 | 27 | E | N | 180 | 27 | Cyclic shift definition for the non-HT fields. | 20.3.3.2.1.1 | E | [5 empty] | Extra information | Remove "(MM)" since it was already defined earlier |  |  | PLCP Preamble | PHY | 20.3.3.2.1.1
4892 | Medvedev, Irina | 20.3.3.2.1.1 | 180 | 29-30 | E | N | 180 | 29 | Cyclic shift definition for the non-HT fields. | 20.3.3.2.1.1 | E | [5 empty] | Missing information | Mention application of cyclic shift in the frequency domain |  |  | PLCP Preamble | PHY | 20.3.3.2.1.1
4893 | Medvedev, Irina | 20.3.3.2.1.2 | 181 | 1 | E | N | 181 | 1 | Non-HT Short Training Field | 20.3.3.2.1.2 | E | [5 empty] | Clarity | Add "(L-STF)" at the end of the heading |  |  | PLCP Preamble | PHY | 20.3.3.2.1.2
4894 | Medvedev, Irina | 20.3.3.2.1.2 | 182 | 1 | E | N | 182 | 1 | Non-HT Short Training Field | 20.3.3.2.1.2 | E | [5 empty] | Grammar | Insert "where" before "T^{iTX}_{CS}" |  |  | PLCP Preamble | PHY | 20.3.3.2.1.2
4895 | Medvedev, Irina | 20.3.3.2.1.2 | 182 | 1-2 | E | N | 182 | 1 | Non-HT Short Training Field | 20.3.3.2.1.2 | E | [5 empty] | Extra information | Remove "Qk is defined in…" since Qk is not used here. |  |  | PLCP Preamble | PHY | 20.3.3.2.1.2
4896 | Medvedev, Irina | 20.3.3.2.1.3 | 182 | 10 | E | N | 182 | 10 | Non-HT Long Training Field | 20.3.3.2.1.3 | E | [5 empty] | Incorrect reference | Change "(20-11)" to "(20-10)" |  |  | PLCP Preamble | PHY | 20.3.3.2.1.3
4897 | Medvedev, Irina | 20.3.3.2.1.3 | 182 | 17 | E | N | 182 | 17 | Non-HT Long Training Field | 20.3.3.2.1.3 | E | [5 empty] | Grammar | Remove space between "\mu" and "sec"; add "and" after "sec" |  |  | PLCP Preamble | PHY | 20.3.3.2.1.3
4898 | Medvedev, Irina | 20.3.3.2.1.4 | 183 | 15 | E | N | 183 | 15 | The Non-HT Signal Field | 20.3.3.2.1.4 | E | [5 empty] | Punctuation, language | Insert comma "," after "zero"; insert "to" after "shall be set" |  |  | PLCP Header | PHY | 20.3.3.2.1.4
4899 | Medvedev, Irina | 20.3.3.2.1.4 | 183 | 21 | E | N | 183 | 21 | The Non-HT Signal Field | 20.3.3.2.1.4 | E | [5 empty] | Language | Insert "denoted by" after "is" |  |  | PLCP Header | PHY | 20.3.3.2.1.4
4900 | Medvedev, Irina | 20.3.3.2.1.4 | 184 | 1 | E | N | 184 | 1 | The Non-HT Signal Field | 20.3.3.2.1.4 | E | [5 empty] | Capitalization, missing information | Change caption to read: "Generation of the non-HT Signal Field", capitalizing "G", "S", and "F" |  |  | PLCP Header | PHY | 20.3.3.2.1.4
4901 | Medvedev, Irina | 20.3.3.2.2.1 | 184 | 6 | E | N | 184 | 6 | Cyclic shift for the High Throughput portion of Mixed Mode preamble | 20.3.3.2.2.1 | E | [5 empty] | Consistency | Insert "definition" after "shift" |  |  | PLCP Preamble | PHY | 20.3.3.2.2.1
4902 | Medvedev, Irina | 20.3.3.2.2.1 | 185 | 1-2 | E | N | 185 | 1 | Cyclic shift for the High Throughput portion of Mixed Mode preamble | 20.3.3.2.2.1 | E | [5 empty] | Grammar, language | Change "shift" to "shifts", move "(except the HT-SIG)" from line 2 to immediately after "preamble" on linen1 |  |  | PLCP Preamble | PHY | 20.3.3.2.2.1
4903 | Medvedev, Irina | 20.3.3.2.2.2 | 185 | Table n68 | E | N | 185 | 7 | The High Throughput Signal Field | 20.3.3.2.2.2 | E | [5 empty] | Language | In Length Field name under Explanation and Coding: insert dash "-" after "PSDU" and remove carriage return before "0-65535". Change "Note 2" to "NOTE 2" and add "at end of table" |  |  | PLCP Header | PHY | 20.3.3.2.2.2
4904 | Medvedev, Irina | 20.3.3.2.2.2 | 185 | Table n68 | E | N | 185 | 7 | The High Throughput Signal Field | 20.3.3.2.2.2 | E | [5 empty] | Language | Capitalize "reserved" and remove "one" under Field name |  |  | PLCP Header | PHY | 20.3.3.2.2.2
4905 | Medvedev, Irina | 20.3.3.2.2.2 | 185 | Table n68 | E | N | 185 | 7 | The High Throughput Signal Field | 20.3.3.2.2.2 | E | [5 empty] | Language | In Aggregation Field Name under Explanation and Coding: change period "." to semicolon ";" and change the last part to "otherwise, set to 0." |  |  | PLCP Header | PHY | 20.3.3.2.2.2
4906 | Medvedev, Irina | 20.3.3.2.2.2 | 186 | Table n68 | E | N | 186 | 7 | The High Throughput Signal Field | 20.3.3.2.2.2 | E | [5 empty] | Language | In STBC Field Name under Explanation and Coding: remove comma "," after streams, place parentheses around "N_STS" and "N_SS", and insert period "." after MCS |  |  | PLCP Header | PHY | 20.3.3.2.2.2
4907 | Medvedev, Irina | 20.3.3.2.2.2 | 186 | Table n68 | E | N | 186 | 7 | The High Throughput Signal Field | 20.3.3.2.2.2 | E | [5 empty] | Capitalization | In Short GI Field Name under Explanation and Coding: change capital "I" to lower case "i" in "Indicate" |  |  | PLCP Header | PHY | 20.3.3.2.2.2
4908 | Medvedev, Irina | 20.3.3.2.2.2 | 186 | Table n68 | E | N | 186 | 7 | The High Throughput Signal Field | 20.3.3.2.2.2 | E | [5 empty] | Grammar | Add "s" to "HT-LTF" under Explanation and Coding, capitalize "Extension" |  |  | PLCP Header | PHY | 20.3.3.2.2.2
4909 | Medvedev, Irina | 20.3.3.2.2.2 | 186 | Table n68 | E | N | 186 | 7 | The High Throughput Signal Field | 20.3.3.2.2.2 | E | [5 empty] | Punctuation | In Number of extension HT-LTFs Field Name under Explanation and Coding: change "stream(s)" to "streams" and insert colon ":" immediately after it; remove period "." after "N_ESS", insert space before and after the dash "-" following "b'10", insert dash with spaces after "b'11" |  |  | PLCP Header | PHY | 20.3.3.2.2.2
4910 | Medvedev, Irina | 20.3.3.2.2.2 | 186 | Table n68 | E | N | 186 | 7 | The High Throughput Signal Field | 20.3.3.2.2.2 | E | [5 empty] | Language | In CRC Field Name under Explanation and Coding: insert "the" before "aforementioned" |  |  | PLCP Header | PHY | 20.3.3.2.2.2
4911 | Medvedev, Irina | 20.3.3.2.2.2 | 187 | 7 | E | N | 187 | 7 | The High Throughput Signal Field | 20.3.3.2.2.2 | E | [5 empty] | Grammar | Insert space after "in", remove comma "," after "96", replace "are" with "is" |  |  | PLCP Header | PHY | 20.3.3.2.2.2
4912 | Medvedev, Irina | 20.3.3.2.2.2 | 188 | Table n69 | E | N | 188 | 1 | The High Throughput Signal Field | 20.3.3.2.2.2 | E | [5 empty] | Missing information | Insert reference to Table n64 in the "N^{Tones} is equal to … " sentence |  |  | PLCP Header | PHY | 20.3.3.2.2.2
4913 | Medvedev, Irina | 20.3.3.2.2.2 | 188 | Table n69 | E | N | 188 | 1 | The High Throughput Signal Field | 20.3.3.2.2.2 | E | [5 empty] | Extra information | Change "T_CS^itx" line description to "is defined by Table n65 for the MM packet". There is no need to mention GF here since this table and section refer to MM |  |  | PLCP Header | PHY | 20.3.3.2.2.2
4914 | Medvedev, Irina | 20.3.3.2.2.2 | 188 | Table n69 | E | N | 188 | 1 | The High Throughput Signal Field | 20.3.3.2.2.2 | E | [5 empty] | Extra information | Remove reference to "Qk" since it is not used here |  |  | PLCP Header | PHY | 20.3.3.2.2.2
4915 | Medvedev, Irina | 20.3.3.2.2.2 | 188 | 5 | E | N | 188 | 5 | The High Throughput Signal Field | 20.3.3.2.2.2 | E | [5 empty] | Missing reference | Reference Figure n54 (currently is not referenced). Add ", as shown in Figure n54" to the end of the last sentence. |  |  | PLCP Header | PHY | 20.3.3.2.2.2
4916 | Medvedev, Irina | 20.3.3.2.2.2 | 189 | Figure n54 | E | N | 189 | 1 | The High Throughput Signal Field | 20.3.3.2.2.2 | E | [5 empty] | Grammar, missing information | In caption of Figure n54, capitalize "constellation", insert "(left)" after "non-HT signal field", insert "(right)" after "HT signal field" |  |  | PLCP Header | PHY | 20.3.3.2.2.2
4917 | Medvedev, Irina | 20.3.3.2.2.3 | 190 | 4 | E | N | 190 | 4 | The HT STF training symbol | 20.3.3.2.2.3 | E | [5 empty] | Inconsistent use of acronyms | Insert dash "-" to make "HT-SIG" instead of "HT SIG". Make sure this is consistent for all such acronyms throughout the document. |  |  | PLCP Preamble | PHY | 20.3.3.2.2.3
4918 | Medvedev, Irina | 20.3.3.2.2.3 | 190 | 9 | E | N | 190 | 9 | The HT STF training symbol | 20.3.3.2.2.3 | E | [5 empty] | Language | Replace colon ":" after "are" with "shown below." (Note, period at the end of the sentence). |  |  | PLCP Preamble | PHY | 20.3.3.2.2.3
4919 | Medvedev, Irina | 20.3.3.2.2.4 | 191 | 19 | E | N | 191 | 19 | The HT-LTF long training Field | 20.3.3.2.2.4 | E | [5 empty] | Language | Replace "the MCS and STBC HT-SIG fields" with "the MCS and STBC fields in the HT-SIG" |  |  | PLCP Preamble | PHY | 20.3.3.2.2.4
4920 | Medvedev, Irina | 20.3.3.2.2.4 | 191 | 20-21 | E | N | 191 | 20 | The HT-LTF long training Field | 20.3.3.2.2.4 | E | [5 empty] | Grammar | Place parentheses or commas around N_STS; place parentheses around or comma before N_ESS. |  |  | PLCP Preamble | PHY | 20.3.3.2.2.4
4921 | Medvedev, Irina | 20.3.3.2.2.4 | 192 | Equation 20-15 | E | N | 192 | 9 | The HT-LTF long training Field | 20.3.3.2.2.4 | E | [5 empty] | Inconsistent use | Replace brackets "[ ]" with "{" before the initial "1" and "}" after the final "-1" (as in equation 20-16). |  |  | PLCP Preamble | PHY | 20.3.3.2.2.4
4922 | Medvedev, Irina | 20.3.3.2.2.4 | 193 | 1 | E | N | 193 | 1 | The HT-LTF long training Field | 20.3.3.2.2.4 | E | [5 empty] | Grammar | Replace line 1 with "In the Mixed Mode preamble, each HT-LTF is 4 us long and consists of a". Note: replaced "a mixed mode preamble" with "the Mixed Mode preamble", capitalized Mixed Mode; inserted comma "," after "preamble", replaced "\mu sec" with "\mu s", and made the sentence no longer a run-on sentence. |  |  | PLCP Preamble | PHY | 20.3.3.2.2.4
4923 | Medvedev, Irina | 20.3.3.2.2.4 | 193 | 6,7,8 | E | N | 193 | 6 | The HT-LTF long training Field | 20.3.3.2.2.4 | E | [5 empty] | Missing information | Change "Q" to "Qk", as shown in the diagram |  |  | PLCP Preamble | PHY | 20.3.3.2.2.4
4924 | Medvedev, Irina | 20.3.3.2.2.4 | 193 | 6 | E | N | 193 | 6 | The HT-LTF long training Field | 20.3.3.2.2.4 | E | [5 empty] | Language | Remove "of" |  |  | PLCP Preamble | PHY | 20.3.3.2.2.4
4925 | Medvedev, Irina | 20.3.3.2.2.4 | 193 | 8 | E | N | 193 | 8 | The HT-LTF long training Field | 20.3.3.2.2.4 | E | [5 empty] | Punctuation, missing information | Insert "M < N" and period at end of the sentence. |  |  | PLCP Preamble | PHY | 20.3.3.2.2.4
4926 | Medvedev, Irina | 20.3.3.2.2.4 | 193 | 8 | E | N | 193 | 8 | The HT-LTF long training Field | 20.3.3.2.2.4 | E | [5 empty] | Missing information | Specify definition of "[P_{HTLTF]m,n", as shown in the diagram |  |  | PLCP Preamble | PHY | 20.3.3.2.2.4
4927 | Medvedev, Irina | 20.3.3.2.2.4 | 193 | 10 | E | N | 193 | 10 | The HT-LTF long training Field | 20.3.3.2.2.4 | E | [5 empty] | Spelling | Change "datan" to "data" in caption of Figure n56 |  |  | PLCP Preamble | PHY | 20.3.3.2.2.4
4928 | Medvedev, Irina | 20.3.3.2.2.4 | 194 | 1 | E | N | 194 | 1 | The HT-LTF long training Field | 20.3.3.2.2.4 | E | [5 empty] | Spelling | Change "Datan" to "Data" |  |  | PLCP Preamble | PHY | 20.3.3.2.2.4
4929 | Medvedev, Irina | 20.3.3.2.2.4 | 194 | 5 | E | N | 194 | 5 | The HT-LTF long training Field | 20.3.3.2.2.4 | E | [5 empty] | Missing reference | Insert reference to "P_HTLTF", for example, add: "P_{HTLTF} is defined in equation (20-19)." |  |  | PLCP Preamble | PHY | 20.3.3.2.2.4
4930 | Medvedev, Irina | 20.3.3.2.2.4 | 194 | 6 | E | N | 194 | 6 | The HT-LTF long training Field | 20.3.3.2.2.4 | E | [5 empty] | Spelling and capitalization | Change "datan" to "Data" |  |  | PLCP Preamble | PHY | 20.3.3.2.2.4
4931 | Medvedev, Irina | 20.3.3.2.2.4 | 194 | 16 | E | N | 194 | 16 | The HT-LTF long training Field | 20.3.3.2.2.4 | E | [5 empty] | Capitalization, grammar | Replace "Where" with "where", "The" with "the". Replace periods after "40MH" and "Table n67" with commas ",". Insert "and" before "Qk" |  |  | PLCP Preamble | PHY | 20.3.3.2.2.4
4936 | Medvedev, Irina | 20.3.3.3.1 | 195 | 6 | E | N | 195 | 6 | Cyclic shift for the Green Field preamble and header fields | 20.3.3.3.1 | E | [5 empty] | Consistency | Insert "definition" after "shift" |  |  | PLCP Greenfield |  | 20.3.3.3.1
4937 | Medvedev, Irina | 20.3.3.3.2 | 195 | 12 | E | N | 195 | 12 | Short training field | 20.3.3.3.2 | E | [5 empty] | Consistency | Insert "Non-HT" before "Short", capitalize "Training", "Field", insert "(L-STF)" at end |  |  | PLCP Greenfield |  | 20.3.3.3.2
4938 | Medvedev, Irina | 20.3.3.3.2 | 195 | 14 | E | N | 195 | 14 | Short training field | 20.3.3.3.2 | E | [5 empty] | Consistency | Replace "(STF)" with "(L-STF)" |  |  | PLCP Greenfield |  | 20.3.3.3.2
4939 | Medvedev, Irina | 20.3.3.3.2 | 195 | 17 | E | N | 195 | 17 | Short training field | 20.3.3.3.2 | E | [5 empty] | Language | Insert "where" before "T^{iTX}_{CS}", replace periods after "n67" and "40 MHz" with commas ",", and insert "and" before Qk. |  |  | PLCP Greenfield |  | 20.3.3.3.2
4940 | Medvedev, Irina | 20.3.3.3.2 | 195 | 18 | E | N | 195 | 18 | Short training field | 20.3.3.3.2 | E | [5 empty] | Consistency | Replace "(STF)" with "(L-STF)" |  |  | PLCP Greenfield |  | 20.3.3.3.2
4941 | Medvedev, Irina | 20.3.3.3.2 | 195 | 20 | E | N | 195 | 20 | Short training field | 20.3.3.3.2 | E | [5 empty] | Language, grammar | Remove comma "," after "20 MHz operation" and insert "equation" before "(20-6)" |  |  | PLCP Greenfield |  | 20.3.3.3.2
4942 | Medvedev, Irina | 20.3.3.3.3 | 195 | 1 | E | N | 195 | 1 | Signal field | 20.3.3.3.3 | E | [5 empty] | Consistence | Use "Green Field" instead of "Greenfield" |  |  | PLCP Header | PHY | 20.3.3.3.3
4943 | Medvedev, Irina | 20.3.3.3.3 | 195 | 23 | E | N | 195 | 23 | Signal field | 20.3.3.3.3 | E | [5 empty] | Capitalizaion | Insert "The High Throughput" before "Signal field", capitalize "Field" |  |  | PLCP Header | PHY | 20.3.3.3.3
4944 | Medvedev, Irina | 20.3.3.3.3 | 196 | 1 | E | N | 196 | 1 | Signal field | 20.3.3.3.3 | E | [5 empty] | Incorrect reference | Replace "n48" with "n49" |  |  | PLCP Header | PHY | 20.3.3.3.3
4945 | Medvedev, Irina | 20.3.3.3.3 | 196 | 9 | E | N | 196 | 9 | Signal field | 20.3.3.3.3 | E | [5 empty] | Missing information | Insert reference to definitions of Q, P, N_STS, d, Tcs, etc. |  |  | PLCP Header | PHY | 20.3.3.3.3
4946 | Medvedev, Irina | 20.3.3.3.3 | 196 | 15 | E | N | 196 | 15 | Signal field | 20.3.3.3.3 | E | [5 empty] | Missing information | Insert reference to definitions of Q, P, N_STS, d, Tcs, etc. |  |  | PLCP Header | PHY | 20.3.3.3.3
4947 | Medvedev, Irina | 20.3.3.4 | 197 | 7 | E | N | 197 | 7 | Long training field | 20.3.3.3.4 | E | [5 empty] | Missing information | Insert reference to definitions of Q, P, N_STS, d, Tcs, etc. |  |  | PLCP Preamble | PHY | 20.3.3.3.4
4948 | Medvedev, Irina | 20.3.3.4 | 197 | 8 | E | N | 197 | 8 | Long training field | 20.3.3.3.4 | E | [5 empty] | Incorrect reference | Replace "n48" with "n49" |  |  | PLCP Preamble | PHY | 20.3.3.3.4
4949 | Medvedev, Irina | 20.3.4 | 197 | 10 | E | N | 197 | 10 | The Data Field | 20.3.4 | E | [5 empty] | Capitalizaion | Capitalize "Data" |  |  | PLCP Data | PHY | 20.3.4
4950 | Medvedev, Irina | 20.3.4 | 197 | 11 | E | N | 197 | 11 | The Data Field | 20.3.4 | E | [5 empty] | Language | Insert "OFDM" before "symbols" |  |  | PLCP Data | PHY | 20.3.4
4951 | Medvedev, Irina | 20.3.4 | 197 | 12 | E | N | 197 | 12 | The Data Field | 20.3.4 | E | [5 empty] | Missing information | Mention that the "16" in equation "(20-24)" comes from the SERVICE field |  |  | PLCP Data | PHY | 20.3.4
4952 | Medvedev, Irina | 20.3.4 | 197 | 15 | E | N | 197 | 15 | The Data Field | 20.3.4 | E | [5 empty] | Punctuation | Remove period "." after "used", and insert "and" after ")" |  |  | PLCP Data | PHY | 20.3.4
4953 | Medvedev, Irina | 20.3.4 | 197 | 17 | E | N | 197 | 17 | The Data Field | 20.3.4 | E | [5 empty] | Consistency | Italicize "length" |  |  | PLCP Data | PHY | 20.3.4
4954 | Medvedev, Irina | 20.3.4.1 | 197 | 19 | E | N | 197 | 19 | The service field | 20.3.4.1 | E | [5 empty] | Capitalizaion | Capitalize "service" and "field" |  |  | PLCP Data | PHY | 20.3.4.1
4955 | Medvedev, Irina | 20.3.4.1 | 197 | 21 | E | N | 197 | 21 | The service field | 20.3.4.1 | E | [5 empty] | Grammar | Add "s" to "transmission" to make plurar |  |  | PLCP Data | PHY | 20.3.4.1
4956 | Medvedev, Irina | 20.3.4.1 | 197 | 22 | E | N | 197 | 22 | The service field | 20.3.4.1 | E | [5 empty] | Grammar | Insert "the" before "HT" |  |  | PLCP Data | PHY | 20.3.4.1
4957 | Medvedev, Irina | 20.3.4.1 | 197 | 19-23 | E | N | 197 | 19 | The service field | 20.3.4.1 | E | [5 empty] | Consistency | "Service" or "SERVICE" ? |  |  | PLCP Data | PHY | 20.3.4.1
4958 | Medvedev, Irina | 20.3.4.3 | 198 | 4 | E | N | 198 | 4 | Coding | 20.3.4.3 | E | [5 empty] | Capitalizaion | Replace "When" with "when" |  |  | PLCP Coding | PHY | 20.3.4.3
4959 | Medvedev, Irina | 20.3.4.3 | 198 | 6 | E | N | 198 | 6 | Coding | 20.3.4.3 | E | [5 empty] | Extra space | Remove extra space after "20.3.4.3.1" |  |  | PLCP Coding | PHY | 20.3.4.3
4960 | Medvedev, Irina | 20.3.4.3.2 | 198 | 17 | E | N | 198 | 17 | Coding and puncturing | 20.3.4.3.2 | E | [5 empty] | Punctuation | Insert commas around "where applicable"; insert dash "-" between "rate" and "1/2" |  |  | PLCP Coding | PHY | 20.3.4.3.2
4961 | Medvedev, Irina | 20.3.4.3.3 | 199 | 6 | E | N | 199 | 6 | Low density parity check codes (optional ECC) | 20.3.4.3.3 | E | [5 empty] | Language | Remove "in" |  |  | PLCP Coding | PHY | 20.3.4.3.3
4962 | Medvedev, Irina | 20.3.4.3.3.2 | 200 | 6 | E | N | 200 | 6 | LDPCC Encoder | 20.3.4.3.3.2 | E | [5 empty] | Punctuation | Insert comma "," before "into" |  |  | PLCP Coding | PHY | 20.3.4.3.3.2
4963 | Medvedev, Irina | 20.3.4.3.3.3 | 201 | 5 | E | N | 201 | 5 | Parity check matrices | 20.3.4.3.3.3 | E | [5 empty] | Italics | Italicize "I" after "integer" and "P_i", making "i" a subscript |  |  | PLCP Coding | PHY | 20.3.4.3.3.3
4964 | Medvedev, Irina | 20.3.4.3.3.3 | 201 | 5 | E | N | 201 | 5 | Parity check matrices | 20.3.4.3.3.3 | E | [5 empty] | Figure or equation | Make Figure n59 just an equation. No need for it to be both. |  |  | PLCP Coding | PHY | 20.3.4.3.3.3
4965 | Medvedev, Irina | 20.3.4.3.3.3 | 201 | 7 | E | N | 201 | 7 | Parity check matrices | 20.3.4.3.3.3 | E | [5 empty] | Missing space | Insert space between "block" and "length", making it 2 words |  |  | PLCP Coding | PHY | 20.3.4.3.3.3
4966 | Medvedev, Irina | 20.3.4.3.3.3 | 201 | 9 | E | N | 201 | 9 | Parity check matrices | 20.3.4.3.3.3 | E | [5 empty] | Missing space | Insert space between "block" and "length", making it 2 words |  |  | PLCP Coding | PHY | 20.3.4.3.3.3
4967 | Medvedev, Irina | 20.3.4.3.3.4 | 201 | 15 | E | N | 201 | 15 | LDPCC PPDU encoding process | 20.3.4.3.3.4 | E | [5 empty] | Missing definition | Insert ", N_avbits, as follows:" after "may fit" |  |  | PLCP Coding | PHY | 20.3.4.3.3.4
4968 | Medvedev, Irina | 20.3.4.3.3.4 | 201 | 19-20 | E | N | 201 | 19 | LDPCC PPDU encoding process | 20.3.4.3.3.4 | E | [5 empty] | Missing definition | Insert "N_pld is the length in bits of the Data field, |  |  | PLCP Coding | PHY | 20.3.4.3.3.4
4969 | Medvedev, Irina | 20.3.4.3.3.4 | 201 | 20 | E | N | 201 | 20 | LDPCC PPDU encoding process | 20.3.4.3.3.4 | E | [5 empty] | Missing information | Insert ", to ensure an even number of OFDM symbols when STBC is used, " after "otherwise" |  |  | PLCP Coding | PHY | 20.3.4.3.3.4
4970 | Medvedev, Irina | 20.3.4.3.3.4 | 201 | 20-21 | E | N | 201 | 20 | LDPCC PPDU encoding process | 20.3.4.3.3.4 | E | [5 empty] | Missing definition | Insert definition of R |  |  | PLCP Coding | PHY | 20.3.4.3.3.4
4971 | Medvedev, Irina | 20.3.4.3.3.4 | 201 | 20-21 | E | N | 201 | 20 | LDPCC PPDU encoding process | 20.3.4.3.3.4 | E | [5 empty] | Ordering | Change places of lines 20 and 21 |  |  | PLCP Coding | PHY | 20.3.4.3.3.4
4972 | Medvedev, Irina | 20.3.4.3.3.4 | 202 | Table n73 | E | N | 202 | 1 | LDPCC PPDU encoding process | 20.3.4.3.3.4 | E | [5 empty] | Clarity | First row, first column: change to "Range in bits (N_avbits)" |  |  | PLCP Coding | PHY | 20.3.4.3.3.4
4973 | Medvedev, Irina | 20.3.4.3.3.4 | 202 | Table n73 | E | N | 202 | 1 | LDPCC PPDU encoding process | 20.3.4.3.3.4 | E | [5 empty] | Clarity | First row, second column: insert parentheses around "N_CW" |  |  | PLCP Coding | PHY | 20.3.4.3.3.4
4974 | Medvedev, Irina | 20.3.4.3.3.4 | 202 | Table n73 | E | N | 202 | 1 | LDPCC PPDU encoding process | 20.3.4.3.3.4 | E | [5 empty] | Clarity | First row, third column: change to "LDPC codeword length in bits (L_LDPC)" |  |  | PLCP Coding | PHY | 20.3.4.3.3.4
4975 | Medvedev, Irina | 20.3.4.3.3.4 | 202 | 3 | E | N | 202 | 3 | LDPCC PPDU encoding process | 20.3.4.3.3.4 | E | [5 empty] | Missing definition | Insert "N_shrt" after "shortening bits"; insert ", as follows: " after "encoding" |  |  | PLCP Coding | PHY | 20.3.4.3.3.4
4976 | Medvedev, Irina | 20.3.4.3.3.4 | 202 | 9 | E | N | 202 | 9 | LDPCC PPDU encoding process | 20.3.4.3.3.4 | E | [5 empty] | Missing definition | Insert "N_punc" after "punctured"; insert ", as follows: " after "encoding" |  |  | PLCP Coding | PHY | 20.3.4.3.3.4
4977 | Medvedev, Irina | 20.3.4.3.3.4 | 203 | 2 | E | N | 203 | 2 | LDPCC PPDU encoding process | 20.3.4.3.3.4 | E | [5 empty] | Missing definition | Insert "N_rep" after "repeated"; insert ", as follows: " after "encoding" |  |  | PLCP Coding | PHY | 20.3.4.3.3.4
4978 | Medvedev, Irina | 20.3.4.3.3.4 | 203 | 5-6 | E | N | 203 | 5 | LDPCC PPDU encoding process | 20.3.4.3.3.4 | E | [5 empty] | Clarity | Rephase sentence starting with "Note" as follows: "Note that when puncturing occurs, the coded bits are not repeated, and vice versa.", taking note of the punctuation. |  |  | PLCP Coding | PHY | 20.3.4.3.3.4
4979 | Medvedev, Irina | 20.3.4.4.1 | 203 | 23 | E | N | 203 | 23 | Overview | 20.3.4.4.1 | E | [5 empty] | Grammar | Add "s" to "stream" |  |  | PLCP Interleaver | PHY | 20.3.4.4.1
4980 | Medvedev, Irina | 20.3.4.4.1 | 203 | 24 | E | N | 203 | 24 | Overview | 20.3.4.4.1 | E | [5 empty] | Extra space | Remove extra space before "bits |  |  | PLCP Interleaver | PHY | 20.3.4.4.1
4981 | Medvedev, Irina | 20.3.4.4.2 | 204 | 8 | E | N | 204 | 8 | Stream Parser | 20.3.4.4.2 | E | [5 empty] | Language | Insert "the" before "number" |  |  | PLCP Interleaver | PHY | 20.3.4.4.2
4982 | Medvedev, Irina | 20.3.4.4.3 | 204 | 19-20 | E | N | 204 | 19 | Frequency interleaver | 20.3.4.4.3 | E | [5 empty] | Language | Replace comma "," after "N_CBPSS" with "and"; replace "by an interleaver based on" with "according to" |  |  | PLCP Interleaver | PHY | 20.3.4.4.3
4983 | Medvedev, Irina | 20.3.4.4.3 | 204 | 20 | E | N | 204 | 20 | Frequency interleaver | 20.3.4.4.3 | E | [5 empty] | Punctuation | Remove comma "," after "rows" |  |  | PLCP Interleaver | PHY | 20.3.4.4.3
4984 | Medvedev, Irina | 20.3.4.4.3 | 204 | 20-21 | E | N | 204 | 20 | Frequency interleaver | 20.3.4.4.3 | E | [5 empty] | Language | Replace "when a 20MHz channel is used or when a" with "depending on whether a 20MHz channel or a" |  |  | PLCP Interleaver | PHY | 20.3.4.4.3
4985 | Medvedev, Irina | 20.3.4.4.3 | 205 | Table n74 | E | N | 205 | 1 | Frequency interleaver | 20.3.4.4.3 | E | [5 empty] | Consistency | Insert "." to signify multiplication for "4N_BPSC" and "6N_BPSC" |  |  | PLCP Interleaver | PHY | 20.3.4.4.3
4986 | Medvedev, Irina | 20.3.4.4.3 | 205 | 3 | E | N | 205 | 3 | Frequency interleaver | 20.3.4.4.3 | E | [5 empty] | Clarity | Insert "above" before "11a" |  |  | PLCP Interleaver | PHY | 20.3.4.4.3
4987 | Medvedev, Irina | 20.3.4.4.3 | 205 | 11-12 | E | N | 205 | 11 | Frequency interleaver | 20.3.4.4.3 | E | [5 empty] | Extra white space | Remove extra carriage returns |  |  | PLCP Interleaver | PHY | 20.3.4.4.3
4988 | Medvedev, Irina | 20.3.4.5 | 206 | 14 | E | N | 206 | 14 | QAM Mapping | 20.3.4.5 | E | [5 empty] | Punctuation | Insert period "." after "17.3.5.7" |  |  | PLCP OFDM | PHY | 20.3.4.5
4989 | Medvedev, Irina | 20.3.4.5.1 | 206 | 22 | E | N | 206 | 22 | Space-Time-Block-Coding (STBC) | 20.3.4.5.1 | E | [5 empty] | Language | Replace "HT_SIG STBC field" with "the STBC field of the HT-SIG" |  |  | PLCP STBC | PHY | 20.3.4.5.1
4990 | Medvedev, Irina | 20.3.4.5.1 | 206 | 24-25 | E | N | 206 | 24 | Space-Time-Block-Coding (STBC) | 20.3.4.5.1 | E | [5 empty] | Missing information | What about the CSD immediately following the QAM mapper? |  |  | PLCP STBC | PHY | 20.3.4.5.1
4991 | Medvedev, Irina | 20.3.4.5.1 | 207 | 7 | E | N | 207 | 7 | Space-Time-Block-Coding (STBC) | 20.3.4.5.1 | E | [5 empty] | Punctuation | Remove comma before "and" |  |  | PLCP STBC | PHY | 20.3.4.5.1
4992 | Medvedev, Irina | 20.3.4.5.1 | 207 | 8 | E | N | 207 | 8 | Space-Time-Block-Coding (STBC) | 20.3.4.5.1 | E | [5 empty] | Punctuation | Insert commas around "N_SS = 1" |  |  | PLCP STBC | PHY | 20.3.4.5.1
4994 | Medvedev, Irina | 20.3.4.6 | 207 | 12 | E | N | 207 | 12 | Pilot Subcarriers | 20.3.4.6 | E | [5 empty] | Language | Remove "pilot tones are inserted" |  |  | PLCP OFDM | PHY | 20.3.4.6
4995 | Medvedev, Irina | 20.3.4.6 | 208 | 7 | E | N | 208 | 7 | Pilot Subcarriers | 20.3.4.6 | E | [5 empty] | Missing information | Replace "n+4" with "n+a", replace "4" with "integer a"; remove semicolong ";"; add " and the patterns "… are defined in Table n76 and Table n77 below" |  |  | PLCP OFDM | PHY | 20.3.4.6
4996 | Medvedev, Irina | 20.3.4.6 | 209 | 4, 5, 6 | E | N | 209 | 4 | Pilot Subcarriers | 20.3.4.6 | E | [5 empty] | Language | Replace "bin" with "sub-carrier" |  |  | PLCP OFDM | PHY | 20.3.4.6
4997 | Medvedev, Irina | 20.3.4.6 | 209 | 5,6 | E | N | 209 | 5 | Pilot Subcarriers | 20.3.4.6 | E | [5 empty] | Language | Replace "values on" with "values in", replace "repeated on" with "repeated in" |  |  | PLCP OFDM | PHY | 20.3.4.6
4999 | Medvedev, Irina | 20.3.4.7 | 209 | 10-11 | E | N | 209 | 10 | OFDM Modulation | 20.3.4.7 | E | [5 empty] | Punctuation | Insert comma "," after "40 MHz", insert period "." at end of sentence |  |  | PLCP OFDM | PHY | 20.3.4.7
5000 | Medvedev, Irina | 20.3.4.7.1 | 209 | 15 | E | N | 209 | 15 | Spatial Mapping | 20.3.4.7.1 | E | [5 empty] | Punctuation, consistency | Use lower case for "There", replace period "." with comma ",", insert comma "," after "N_TX" |  |  | PLCP OFDM | PHY | 20.3.4.7.1
5001 | Medvedev, Irina | 20.3.4.7.1 | 209 | 16 | E | N | 209 | 16 | Spatial Mapping | 20.3.4.7.1 | E | [5 empty] | Punctuation, consistency | Use lower case for "As", replace period "." with comma "," |  |  | PLCP OFDM | PHY | 20.3.4.7.1
5002 | Medvedev, Irina | 20.3.4.7.1 | 210 | 1 | E | N | 210 | 1 | Spatial Mapping | 20.3.4.7.1 | E | [5 empty] | Punctuation, consistency | Use lower case for "As", insert comma "," after "procedure" |  |  | PLCP OFDM | PHY | 20.3.4.7.1
5003 | Medvedev, Irina | 20.3.4.7.1 | 210 | 2 | E | N | 210 | 2 | Spatial Mapping | 20.3.4.7.1 | E | [5 empty] | Punctuation | Use lower case for "When" |  |  | PLCP OFDM | PHY | 20.3.4.7.1
5004 | Medvedev, Irina | 20.3.4.7.1 | 210 | 3 | E | N | 210 | 3 | Spatial Mapping | 20.3.4.7.1 | E | [5 empty] | Punctuation | Insert comma "," before "then" |  |  | PLCP OFDM | PHY | 20.3.4.7.1
5005 | Medvedev, Irina | 20.3.4.7.1 | 210 | 4 | E | N | 210 | 4 | Spatial Mapping | 20.3.4.7.1 | E | [5 empty] | Punctuation | Replace period with semicolon ":" |  |  | PLCP OFDM | PHY | 20.3.4.7.1
5006 | Medvedev, Irina | 20.3.4.7.1 | 210 | 12 | E | N | 210 | 12 | Spatial Mapping | 20.3.4.7.1 | E | [5 empty] | Capitalizaion | Capitalize "Mapping" |  |  | PLCP OFDM | PHY | 20.3.4.7.1
5007 | Medvedev, Irina | 20.3.4.7.1 | 210 | 15 | E | N | 210 | 15 | Spatial Mapping | 20.3.4.7.1 | E | [5 empty] | Grammar | Change "shift" to "shifts" to make plural |  |  | PLCP OFDM | PHY | 20.3.4.7.1
5008 | Medvedev, Irina | 20.3.4.7.1 | 210 | 17 | E | N | 210 | 17 | Spatial Mapping | 20.3.4.7.1 | E | [5 empty] | Capitalizaion | Use lower case "i"for "in this case" |  |  | PLCP OFDM | PHY | 20.3.4.7.1
5009 | Medvedev, Irina | 20.3.4.7.1 | 210 | 23-24 | E | N | 210 | 23 | Spatial Mapping | 20.3.4.7.1 | E | [5 empty] | Language | Insert "with" before "each", insert period of "sqrt(N_STS/N_TX)" and remove "by using for instance" with "This scaling may be performed by using" |  |  | PLCP OFDM | PHY | 20.3.4.7.1
5010 | Medvedev, Irina | 20.3.4.7.1 | 210 | 24 | E | N | 210 | 24 | Spatial Mapping | 20.3.4.7.1 | E | [5 empty] | Missing information | insert "left" before multiplied |  |  | PLCP OFDM | PHY | 20.3.4.7.1
5011 | Medvedev, Irina | 20.3.4.7.1 | 210 | 25 | E | N | 210 | 25 | Spatial Mapping | 20.3.4.7.1 | E | [5 empty] | Clarity | What is the square unitary matrix referring to? Clarify. |  |  | PLCP OFDM | PHY | 20.3.4.7.1
5012 | Medvedev, Irina | 20.3.4.7.1 | 210 | 26 | E | N | 210 | 26 | Spatial Mapping | 20.3.4.7.1 | E | [5 empty] | Consistency, language | Replace big "." used for multiplying with smaller size font ".'; replace colon with " , where D may take on one of the following : " |  |  | PLCP OFDM | PHY | 20.3.4.7.1
5013 | Medvedev, Irina | 20.3.4.7.1 | 210 | 27. 28 | E | N | 210 | 27 | Spatial Mapping | 20.3.4.7.1 | E | [5 empty] | Missing commas | Insert commas before "D=" |  |  | PLCP OFDM | PHY | 20.3.4.7.1
5014 | Medvedev, Irina | 20.3.4.7.1 | 211 | 1,2,3,4 | E | N | 211 | 1 | Spatial Mapping | 20.3.4.7.1 | E | [5 empty] | Missing commas | Insert commas before "D=" |  |  | PLCP OFDM | PHY | 20.3.4.7.1
5015 | Medvedev, Irina | 20.3.4.7.1 | 211 | 5 | E | N | 211 | 5 | Spatial Mapping | 20.3.4.7.1 | E | [5 empty] | Capitalizaion | Use lower case for "D", "S", and "E" to be consistent |  |  | PLCP OFDM | PHY | 20.3.4.7.1
5016 | Medvedev, Irina | 20.3.4.7.1 | 211 |  | E | Y | 211 |  | Spatial Mapping | 20.3.4.7.1 | E | [5 empty] | Clarity | Sentence makes it seem that the smoothing bit is used in MM only. Rephrase as follows: "different spatial expansion over sub-carriers - this should be used in MM only and with the smoothing bit set to 0". Note: used expansion (singular) instead of expansions. |  |  | PLCP OFDM | PHY | 20.3.4.7.1
5017 | Medvedev, Irina | 20.3.4.7.1 | 211 | 7,8,9,10 | E | N | 211 | 7 | Spatial Mapping | 20.3.4.7.1 | E | [5 empty] | Missing commas | Insert commas before "Q=" |  |  | PLCP OFDM | PHY | 20.3.4.7.1
5018 | Medvedev, Irina | 20.3.4.7.1 | 211 | 11 | E | N | 211 | 11 | Spatial Mapping | 20.3.4.7.1 | E | [5 empty] | Missing comma | Insert comma after "case" |  |  | PLCP OFDM | PHY | 20.3.4.7.1
5019 | Medvedev, Irina | 20.3.4.7.1 | 211 | 13 | E | N | 211 | 13 | Spatial Mapping | 20.3.4.7.1 | E | [5 empty] | Incorrect acronym, punctuation | "BF" is not defined. Use "TxBF" instead; insert comma "," after "TxBF" |  |  | PLCP OFDM | PHY | 20.3.4.7.1
5020 | Medvedev, Irina | 20.3.4.7.2 | 212 | 13 | E | N | 212 | 13 | 20MHz HT transmission | 20.3.4.7.2 | E | [5 empty] | Punctuation | Insert comma after "chain" and another one before "is" |  |  | PLCP OFDM | PHY | 20.3.4.7.2
5021 | Medvedev, Irina | 20.3.4.7.2 | 212 | 17 | E | N | 212 | 17 | 20MHz HT transmission | 20.3.4.7.2 | E | [5 empty] | Capitalizaion, punctuation | Replace "Packet" with "packet, ", noting the comma |  |  | PLCP OFDM | PHY | 20.3.4.7.2
5022 | Medvedev, Irina | 20.3.4.7.2 | 212 | 18 | E | N | 212 | 18 | 20MHz HT transmission | 20.3.4.7.2 | E | [5 empty] | Punctuation | Insert comma after "17.4.5.9" |  |  | PLCP OFDM | PHY | 20.3.4.7.2
5023 | Medvedev, Irina | 20.3.4.7.2 | 212 | 20 | E | N | 212 | 20 | 20MHz HT transmission | 20.3.4.7.2 | E | [5 empty] | Punctuation | Insert " , and" after definition of M(k) |  |  | PLCP OFDM | PHY | 20.3.4.7.2
5024 | Medvedev, Irina | 20.3.4.7.2 | 213 | 1 | E | N | 213 | 1 | 20MHz HT transmission | 20.3.4.7.2 | E | [5 empty] | Incorrect subscript | Repace "itx" in subscript with "i_STS" |  |  | PLCP OFDM | PHY | 20.3.4.7.2
5025 | Medvedev, Irina | 20.3.4.7.3 | 213 | 6-7 | E | N | 213 | 6 | Transmission in 40MHz HT mode | 20.3.4.7.3 | E | [5 empty] | Missing definitions | Define/reference definitions for z and p_n |  |  | PLCP OFDM | PHY | 20.3.4.7.3
5026 | Medvedev, Irina | 20.3.4.7.3 | 213 | 7 | E | N | 213 | 7 | Transmission in 40MHz HT mode | 20.3.4.7.3 | E | [5 empty] | Incorrect reference | Replace with "M(k) in the 40MHz case is " to be consistent with definition in 20MHz case |  |  | PLCP OFDM | PHY | 20.3.4.7.3
5027 | Medvedev, Irina | 20.3.4.7.3 | 213 | 8 | E | N | 213 | 8 | Transmission in 40MHz HT mode | 20.3.4.7.3 | E | [5 empty] | Punctuation | Insert " , and" after definition of M(k) |  |  | PLCP OFDM | PHY | 20.3.4.7.3
5028 | Medvedev, Irina | 20.3.4.7.3 | 213 | 9 | E | N | 213 | 9 | Transmission in 40MHz HT mode | 20.3.4.7.3 | E | [5 empty] | Language and incorrect subscript | Remvoe "The pilot sequence", replace subscript with "i_STS", remove "for 40mHz" at end to be consistent with description in 20MHz |  |  | PLCP OFDM | PHY | 20.3.4.7.3
5029 | Medvedev, Irina | 20.3.4.7.3 | 213 | 11 | E | N | 213 | 11 | Transmission in 40MHz HT mode | 20.3.4.7.3 | E | [5 empty] | Missing comma, language | Insert comma after "HT-LTF", insert "the" before "upper" |  |  | PLCP OFDM | PHY | 20.3.4.7.3
5030 | Medvedev, Irina | 20.3.4.7.4 | 214 | 3 | E | N | 214 | 3 | Transmission in HT duplicate mode. | 20.3.4.7.4 | E | [5 empty] | Language | Replace "coding" after "BPSK" with "modulation"; insert dash to have "rate-1/2" |  |  | PLCP OFDM | PHY | 20.3.4.7.4
5031 | Medvedev, Irina | 20.3.4.7.4 | 214 | 4 | E | N | 214 | 4 | Transmission in HT duplicate mode. | 20.3.4.7.4 | E | [5 empty] | Language | Insert "the" before "HT" |  |  | PLCP OFDM | PHY | 20.3.4.7.4
5032 | Medvedev, Irina | 20.3.4.7.4 | 214 | 7 | E | N | 214 | 7 | Transmission in HT duplicate mode. | 20.3.4.7.4 | E | [5 empty] | Punctuation | Insert comma at end of line |  |  | PLCP OFDM | PHY | 20.3.4.7.4
5033 | Medvedev, Irina | 20.3.4.7.4 | 214 | 7 | E | N | 214 | 7 | Transmission in HT duplicate mode. | 20.3.4.7.4 | E | [5 empty] | Missing definition | Insert definition of p_n |  |  | PLCP OFDM | PHY | 20.3.4.7.4
5034 | Medvedev, Irina | 20.3.4.7.4 | 214 | 8 | E | N | 214 | 8 | Transmission in HT duplicate mode. | 20.3.4.7.4 | E | [5 empty] | Punctuation | Replace "," with "and"; insert comma at end of line |  |  | PLCP OFDM | PHY | 20.3.4.7.4
5035 | Medvedev, Irina | 20.3.4.7.4 | 214 | 9 | E | N | 214 | 9 | Transmission in HT duplicate mode. | 20.3.4.7.4 | E | [5 empty] | Missing reference, punctuation | Insert reference to definition of N_SR, insert comma at end of line |  |  | PLCP OFDM | PHY | 20.3.4.7.4
5036 | Medvedev, Irina | 20.3.4.7.4 | 214 | 10 | E | N | 214 | 10 | Transmission in HT duplicate mode. | 20.3.4.7.4 | E | [5 empty] | Incorrect subscript | Replace subscript with "i_TX, 1" |  |  | PLCP OFDM | PHY | 20.3.4.7.4
5037 | Medvedev, Irina | 20.3.4.7.4 | 214 | 11 | E | N | 214 | 11 | Transmission in HT duplicate mode. | 20.3.4.7.4 | E | [5 empty] | Punctuation | Insert period at end of line |  |  | PLCP OFDM | PHY | 20.3.4.7.4
5038 | Medvedev, Irina | 20.3.4.7.5 | 214 | 13 | E | N | 214 | 13 | Transmission with a short guard interval | 20.3.4.7.5 | E | [5 empty] | Punctuation | Remove comma before "when" |  |  | PLCP OFDM | PHY | 20.3.4.7.5
5039 | Medvedev, Irina | 20.3.4.7.5 | 214 | 15 | E | N | 214 | 15 | Transmission with a short guard interval | 20.3.4.7.5 | E | [5 empty] | Language | Remove "the exception" |  |  | PLCP OFDM | PHY | 20.3.4.7.5
5040 | Medvedev, Irina | 20.3.4.7.5 | 214 | 15 | E | N | 214 | 15 | Transmission with a short guard interval | 20.3.4.7.5 | E | [5 empty] | Language | Replace "is replaces with" by "replaced by" |  |  | PLCP OFDM | PHY | 20.3.4.7.5
5041 | Medvedev, Irina | 20.3.4.8 | 214 | 19 | E | N | 214 | 19 | Non-HT duplicate transmission | 20.3.4.8 | E | [5 empty] | Language, punctuation | Replace "upper and" with "upper or", insert comma after "L-LTF" |  |  | Coexistence | Coexistence | 20.3.4.8
5042 | Medvedev, Irina | 20.3.4.8 | 214 | 20 | E | N | 214 | 20 | Non-HT duplicate transmission | 20.3.4.8 | E | [5 empty] | Language | Replace "There is no" with "The", replace "or" with "and", add "are not transmitted" at end of this sentence. |  |  | Coexistence | Coexistence | 20.3.4.8
5043 | Medvedev, Irina | 20.3.4.8 | 215 | 3 | E | N | 215 | 3 | Non-HT duplicate transmission | 20.3.4.8 | E | [5 empty] | Punctuation | Replace "," with "and"; remove "the ones", insert comma at end of line |  |  | Coexistence | Coexistence | 20.3.4.8
5044 | Medvedev, Irina | 20.3.4.8 | 215 | 3-4 | E | N | 215 | 3 | Non-HT duplicate transmission | 20.3.4.8 | E | [5 empty] | Missing definition | Insert definition of p_n |  |  | Coexistence | Coexistence | 20.3.4.8
5045 | Medvedev, Irina | 20.3.4.8 | 215 | 4 | E | N | 215 | 4 | Non-HT duplicate transmission | 20.3.4.8 | E | [5 empty] | Punctuation | Insert " , and" at end of line |  |  | Coexistence | Coexistence | 20.3.4.8
5046 | Medvedev, Irina | 20.3.4.8 | 215 | 5 | E | N | 215 | 5 | Non-HT duplicate transmission | 20.3.4.8 | E | [5 empty] | Incorrect subscript | Replace subscript with "i_TX, 1" |  |  | Coexistence | Coexistence | 20.3.4.8
5047 | Medvedev, Irina | 20.3.4.8 | 215 | 6 | E | N | 215 | 6 | Non-HT duplicate transmission | 20.3.4.8 | E | [5 empty] | Punctuation | Insert period at end of line |  |  | Coexistence | Coexistence | 20.3.4.8
5048 | Medvedev, Irina | 20.3.5 | 215 | 13 | E | N | 215 | 13 | Beamforming | 20.3.5 | E | [5 empty] | grammar | Use lower case "w" |  |  | PHY Beamforming | Beamforming & Adaptation | 20.3.5
5049 | Medvedev, Irina | 20.3.5 | 216 | 1 | E | N | 216 | 1 | Beamforming | 20.3.5 | E | [5 empty] | Figure is not referenced anywhere | Reference figure |  |  | PHY Beamforming | Beamforming & Adaptation | 20.3.5
5052 | Medvedev, Irina | 20.3.5.2.1 | 217 | 8,13,14 | E | N | 217 | 8 | CSI Matrices Feedback | 20.3.5.2.1 | E | [5 empty] | variable used is inconsistent | Use "N_b" with b as subscript to be consistent with equation (20-59) |  |  | PHY Beamforming | Beamforming & Adaptation | 20.3.5.2.1
5054 | Medvedev, Irina | 20.3.5.2.3 | 218 | 6 | E | N | 218 | 6 | Compressed Steering Matrix Feedback | 20.3.5.2.3 | E | [5 empty] | language | replace "m by m" with "mxm" |  |  | PHY Beamforming | Beamforming & Adaptation | 20.3.5.2.3
5055 | Medvedev, Irina | 20.3.6 | 220 | 7 | E | N | 220 | 7 | High Throughput Preamble Format for Sounding PPDUs | 20.3.6 | E | [5 empty] | Language | Insert "The" in front of "MIMO" |  |  | PHY Sounding | Beamforming & Adaptation | 20.3.6
5056 | Medvedev, Irina | 20.3.6 | 220 | 19 | E | N | 220 | 19 | High Throughput Preamble Format for Sounding PPDUs | 20.3.6 | E | [5 empty] | Incorrect field name | Change "Sounding bit" to "Not Sounding field" |  |  | PHY Sounding | Beamforming & Adaptation | 20.3.6
5057 | Medvedev, Irina | 20.3.6 | 220 | 21 | E | N | 220 | 21 | High Throughput Preamble Format for Sounding PPDUs | 20.3.6 | E | [5 empty] | Extra information | Delete statement in parentheses, it is redundant |  |  | PHY Sounding | Beamforming & Adaptation | 20.3.6
5058 | Medvedev, Irina | 20.3.6 | 220 | 21 | E | N | 220 | 21 | High Throughput Preamble Format for Sounding PPDUs | 20.3.6 | E | [5 empty] | Incorrect field name | Change "Sounding bit" to "Not Sounding field" |  |  | PHY Sounding | Beamforming & Adaptation | 20.3.6
5059 | Medvedev, Irina | 20.3.6 | 220 | 22 | E | N | 220 | 22 | High Throughput Preamble Format for Sounding PPDUs | 20.3.6 | E | [5 empty] | Grammar | Replace ", when" with "and" |  |  | PHY Sounding | Beamforming & Adaptation | 20.3.6
5060 | Medvedev, Irina | 20.3.6 | 220 | 24 | E | N | 220 | 24 | High Throughput Preamble Format for Sounding PPDUs | 20.3.6 | E | [5 empty] | Incorrect field name | Change "Sounding bit" to "Not Sounding field" |  |  | PHY Sounding | Beamforming & Adaptation | 20.3.6
5062 | Medvedev, Irina | 20.3.6.1 | 220 | 26 | E | N | 220 | 26 | Sounding with a zero length packet | 20.3.6.1 | E | [5 empty] | Language | Change "of" to "in" |  |  | PHY Sounding | Beamforming & Adaptation | 20.3.6.1
5063 | Medvedev, Irina | 20.3.6.1 | 220 | 27 | E | N | 220 | 27 | Sounding with a zero length packet | 20.3.6.1 | E | [5 empty] | Grammar | Remove apostrophe in "LTF's" |  |  | PHY Sounding | Beamforming & Adaptation | 20.3.6.1
5064 | Medvedev, Irina | 20.3.6.1 | 220 | 27 | E | N | 220 | 27 | Sounding with a zero length packet | 20.3.6.1 | E | [5 empty] | Language | Replace "the number implied by the MCS" to "communicated in the MCS field of the HT-SIG" |  |  | PHY Sounding | Beamforming & Adaptation | 20.3.6.1
5065 | Medvedev, Irina | 20.3.6.2 | 221 | 2 | E | N | 221 | 2 | Sounding PPDU for calibration | 20.3.6.2 | E | [5 empty] | Grammar | Insert comma "," after "PPDUs" |  |  | PHY Sounding | Beamforming & Adaptation | 20.3.6.2
5066 | Medvedev, Irina | 20.3.6.2 | 221 | 3 | E | N | 221 | 3 | Sounding PPDU for calibration | 20.3.6.2 | E | [5 empty] | Missing information | Insert ", k" after subcarrier; replace "subcarrier" with "sub-carrier" for consistency |  |  | PHY Sounding | Beamforming & Adaptation | 20.3.6.2
5067 | Medvedev, Irina | 20.3.6.2 | 221 | 10 | E | N | 221 | 10 | Sounding PPDU for calibration | 20.3.6.2 | E | [5 empty] | Grammar | Insert "and" after "Table n65" |  |  | PHY Sounding | Beamforming & Adaptation | 20.3.6.2
5068 | Medvedev, Irina | 20.3.6.2 | 221 | 11 | E | N | 221 | 11 | Sounding PPDU for calibration | 20.3.6.2 | E | [5 empty] | Grammar | Insert period at end of statement |  |  | PHY Sounding | Beamforming & Adaptation | 20.3.6.2
5070 | Medvedev, Irina | 20.3.6.3 | 221 | 15-17 | E | N | 221 | 15 | Sounding PPDU for channel quality assessment | 20.3.6.3 | E | [5 empty] | Language | Rewrite as follows; "In order to respond to an MRQ, a receing STA needs to obtain a channel quality assessment for all N_SS,MAX available spatial streams. When a transmit steering matrix, Qk, is used, the STA needs an estimate of the effective channel HkQk, where Qk is the Ntx x N_STS,max orthonormal steering matrix.", paying close attention to punctuation. |  |  | PHY Sounding | Beamforming & Adaptation | 20.3.6.3
5071 | Medvedev, Irina | 20.3.6.3 | 221 | 17-18 | E | N | 221 | 17 | Sounding PPDU for channel quality assessment | 20.3.6.3 | E | [5 empty] | Missing information | Rephrase as follows:"This requires the transmitting STA to send N_STS,max HT-LTFs to sound the N_STS,max avaiable space time streams" |  |  | PHY Sounding | Beamforming & Adaptation | 20.3.6.3
5072 | Medvedev, Irina | 20.3.6.3 | 221 | 18-19 | E | N | 221 | 18 | Sounding PPDU for channel quality assessment | 20.3.6.3 | E | [5 empty] | Misleading sentence, yields no information | Remove "The number of HT-LTFs…" sentence |  |  | PHY Sounding | Beamforming & Adaptation | 20.3.6.3
5078 | Medvedev, Irina | 20.5.4.3 | 245 | Table n86 | E | N | 245 | 0 | PMD_SAP service primitive parameters | 20.5.4.3 | E | [5 empty] | Language in "CH_OFFSET" parameter | Change "hz" to "Hz", change "whole" to "entire" |  |  | PMD Interface | PHY | 20.5.4.3
5079 | Medvedev, Irina | 20.5.4.3 | 245 | Table n86 | E | N | 245 | 0 | PMD_SAP service primitive parameters | 20.5.4.3 | E | [5 empty] | Language in "STBC" parameter | Remove "either", replace "NSTS" with "N_STS" and "NSS" with "N_SS", and place parentheses around "N_STS" and "N_SS" in the sentence. |  |  | PMD Interface | PHY | 20.5.4.3
5080 | Medvedev, Irina | 20.5.5.10.2 | 251 | 5 | E | N | 251 | 5 | Semantic of the service primitive | 20.5.5.10.2 | E | [5 empty] | Grammar | Remove "s" from "parameters" |  |  | PMD Interface | PHY | 20.5.5.10.2
5081 | Medvedev, Irina | 20.5.5.11.2 | 251 | 20 | E | N | 251 | 20 | Semantic of the service primitive | 20.5.5.11.2 | E | [5 empty] | Grammar | Remove "s" from "parameters" |  |  | PMD Interface | PHY | 20.5.5.11.2
5082 | Medvedev, Irina | 20.5.5.11.2 | 251 | 21 | E | N | 251 | 21 | Semantic of the service primitive | 20.5.5.11.2 | E | [5 empty] | Language | Change "with" to "bandwidth", remove " 's ", change "modes" to "mode" |  |  | PMD Interface | PHY | 20.5.5.11.2
5083 | Medvedev, Irina | 20.5.5.12.2 | 251 | 6 | E | N | 251 | 6 | Semantic of the service primitive | 20.5.5.12.2 | E | [5 empty] | Grammar | Remove "s" from "parameters" |  |  | PMD Interface | PHY | 20.5.5.12.2
5084 | Medvedev, Irina | 20.5.5.13.2 | 251 | 19 | E | N | 251 | 19 | Semantic of the service primitive | 20.5.5.13.2 | E | [5 empty] | Grammar | Remove "s" from "parameters" |  |  | PMD Interface | PHY | 20.5.5.13.2
5085 | Medvedev, Irina | 20.5.5.13.2 | 251 | 20 | E | N | 251 | 20 | Semantic of the service primitive | 20.5.5.13.2 | E | [5 empty] | Language | "green field" is two words |  |  | PMD Interface | PHY | 20.5.5.13.2
5086 | Medvedev, Irina | 20.5.5.2.2 | 247 | 5 | E | N | 247 | 5 | Semantic of the service primitive | 20.5.5.2.2 | E | [5 empty] | Grammar | Remove "s" from "parameters" |  |  | PMD Interface | PHY | 20.5.5.2.2
5087 | Medvedev, Irina | 20.5.5.3.2 | 247 | 18 | E | N | 247 | 18 | Semantic of the service primitive | 20.5.5.3.2 | E | [5 empty] | Grammar | Remove "s" from "parameters" |  |  | PMD Interface | PHY | 20.5.5.3.2
5088 | Medvedev, Irina | 20.5.5.3.3 | 247 | 21 | E | N | 247 | 21 | When generated | 20.5.5.3.3 | E | [5 empty] | Grammar | Replace "PHY-TXSTART" with "PHY_TXSTART" |  |  | PMD Interface | PHY | 20.5.5.3.3
5089 | Medvedev, Irina | 20.5.5.4.2 | 248 | 4 | E | N | 248 | 4 | Semantic of the service primitive | 20.5.5.4.2 | E | [5 empty] | Grammar | Remove "s" from "parameters" |  |  | PMD Interface | PHY | 20.5.5.4.2
5090 | Medvedev, Irina | 20.5.5.5.2 | 248 | 15 | E | N | 248 | 15 | Semantic of the service primitive | 20.5.5.5.2 | E | [5 empty] | Grammar | Remove "s" from "parameters" |  |  | PMD Interface | PHY | 20.5.5.5.2
5091 | Medvedev, Irina | 20.5.5.6.2 | 249 | 4 | E | N | 249 | 4 | Semantic of the service primitive | 20.5.5.6.2 | E | [5 empty] | Grammar | Remove "s" from "parameters" |  |  | PMD Interface | PHY | 20.5.5.6.2
5092 | Medvedev, Irina | 20.5.5.7.2 | 249 | 20 | E | N | 249 | 20 | Semantic of the service primitive | 20.5.5.7.2 | E | [5 empty] | Grammar | Remove "s" from "parameters" |  |  | PMD Interface | PHY | 20.5.5.7.2
5093 | Medvedev, Irina | 20.5.5.9.2 | 250 | 19 | E | N | 250 | 19 | Semantic of the service primitive | 20.5.5.9.2 | E | [5 empty] | Grammar | Remove "s" from "parameters" |  |  | PMD Interface | PHY | 20.5.5.9.2
5094 | Medvedev, Irina | 20.5.5.9.3 | 250 | 22 | E | N | 250 | 22 | When generated | 20.5.5.9.3 | E | [5 empty] | Grammar | Remove "s" from "parameters" |  |  | PMD Interface | PHY | 20.5.5.9.3
5095 | Medvedev, Irina | 20.7 | 253 | 11 | E | N | 253 | 11 | Rate Dependent Parameters for High Throughput Modulation and Coding Schemes (MCS) | 20.7 | E | [5 empty] | Missing dash in Table caption | Insert dash "-" after "n87" |  |  | MCS | PHY | 20.7
5096 | Medvedev, Irina | 20.7 | 253 | Table n87 | E | N | 253 | 11 | Rate Dependent Parameters for High Throughput Modulation and Coding Schemes (MCS) | 20.7 | E | [5 empty] | Clarity | Insert "OFDM" before "symbol" for N_CBPS and N_DBPS |  |  | MCS | PHY | 20.7
5097 | Medvedev, Irina | 20.7 | 253 | 13 | E | N | 253 | 13 | Rate Dependent Parameters for High Throughput Modulation and Coding Schemes (MCS) | 20.7 | E | [5 empty] | Punctuation | Change period after "modes" to comma |  |  | MCS | PHY | 20.7
5098 | Medvedev, Irina | 20.7 | 255 | Table n89 | E | N | 255 | 1 | Rate Dependent Parameters for High Throughput Modulation and Coding Schemes (MCS) | 20.7 | E | [5 empty] | Consistency | Limit last column to 1 decimal place |  |  | MCS | PHY | 20.7
5099 | Medvedev, Irina | 20.7 | 262 | 2 | E | N | 262 | 2 | Rate Dependent Parameters for High Throughput Modulation and Coding Schemes (MCS) | 20.7 | E | [5 empty] | Language | Replace "have" with "use" |  |  | MCS | PHY | 20.7
5100 | Medvedev, Irina | 20.7 | 264 | 1 | E | N | 264 | 1 | Rate Dependent Parameters for High Throughput Modulation and Coding Schemes (MCS) | 20.7 | E | [5 empty] | Language | Replace "have" with "use" |  |  | MCS | PHY | 20.7
5101 | Medvedev, Irina | 20.7 | 253-261 | All Tables | E | N | 253 | 11 | Rate Dependent Parameters for High Throughput Modulation and Coding Schemes (MCS) | 20.7 | E | [5 empty] | Font consistency | Use same font as rest of the line for "N_ES= .. ." |  |  | MCS | PHY | 20.7
5103 | Medvedev, Irina | 3 | 2 | 15 | E | N | 2 | 15 | Definitions | 3 | E |  | L |  |  |  | grammar | insert "to be" after "devices" | This has been modified by a previous comment with a different clarification. |  | General | General | 3
5104 | Medvedev, Irina | 3 | 2 | 24 | E | N | 2 | 24 | Definitions | 3 | E |  | A |  |  |  | grammar | remove "to" |  | 20060510r0 D1.01 | General | General | 3
5106 | Medvedev, Irina | 3 | 2-3 | All | E | N | 2 | 0 | Definitions | 3 | E |  | A |  |  |  | Extra spaces between definitions | Remove extra spaces | These were incompletely-removed editorial notes. | 20060509r0 D1.01 | General | General | 3
5107 | Medvedev, Irina | 3 | 2-3 | All | E | N | 2 | 0 | Definitions | 3 | E |  | A |  |  |  | Inconsistent period placement | Make sure all definitions have period (.) at the end of the sentence |  | 20060509r0 D1.01 | General | General | 3
5110 | Medvedev, Irina | 4 | 4 | 23 | E | N | 4 | 23 | Abbreviations and acronyms | 4 | E | [5 empty] | Grammar | Insert "and" after "Modulation" |  |  | General | General | 4
5111 | Medvedev, Irina | 4 | 4 | 25 | E | N | 4 | 25 | Abbreviations and acronyms | 4 | E | [5 empty] | Grammar | use lower case "b" in "both" |  |  | General | General | 4
5112 | Medvedev, Irina | 4 | 5 | 2 | E | N | 5 | 2 | Abbreviations and acronyms | 4 | E | [5 empty] | Extra information | Remove definition in parenthesis; this is an abbreviations and acronyms section. If necessary, place definition in definitions section. |  |  | General | General | 4
5113 | Medvedev, Irina | 4 | 6 | 3 | E | N | 6 | 3 | Abbreviations and acronyms | 4 | E | [5 empty] | Missing acronym | Insert "SM Spatial Multiplexing" |  |  | General | General | 4
5114 | Medvedev, Irina | 4 | 6 | 9 | E | N | 6 | 9 | Abbreviations and acronyms | 4 | E | [5 empty] | Extra acronym | We already have L-STF, why do we need STF? If we are to have STF, then we also need to add SIG, LTF, etc. without the prefix L or prefix HT. |  |  | General | General | 4
5115 | Medvedev, Irina | 4 | 6 | 10 | E | N | 6 | 10 | Abbreviations and acronyms | 4 | E | [5 empty] | Extra information | Remove definition following ":"; this is an abbreviations and acronyms section. If necessary, place definition in definitions section. |  |  | General | General | 4
5116 | Medvedev, Irina | 4 | 3-6 | All | E | N | 3 | 0 | Abbreviations and acronyms | 4 | E |  | A |  |  |  | Use of lower and upper case letters is inconsistent | Make a rule for capitalizing each word or just the first word when expanding the acronyms and stick to it! | The baseline is itself inconsistent, but seems to prefer the absolute minimum of capitals, so this is what has been adopted as a resolution to this comment. | 20060510r0 D1.01 | General | General | 4
5117 | Medvedev, Irina | 4 | 3-5 | All | E | N | 3 | 0 | Abbreviations and acronyms | 4 | E |  | A |  |  |  | This is an acronyms and abbreviations section. Definitions do not belong here. | Remove all definitions (in parentheses) from this section. If necessary, add definitions to Clause 3. |  | 20060510r0 D1.01 | General | General | 4
5118 | Medvedev, Irina | 4 | 4 | 22 | E | N | 4 | 22 | Abbreviations and acronyms | 4 | E | [5 empty] | MAC is defined in 802.11a | Remove redundant abbreviation |  |  | General | General | 4
5124 | Meylan, Arnaud | 11.2.3.1 | 145 | 21 | E | N | 145 | 21 | MIMO Power Save support | 11.2.3.1 | E | [5 empty] | typo | replace "it enabled" by "it enables" |  |  | Power Management | MAC | 11.2.3.1
5127 | Meylan, Arnaud | 11.5.2.1 | 149 | 7 | E | N | 149 | 7 | Multiple TID Block Ack management under scheduled PSMP | 11.5.2.1 | E | [5 empty] | poorely written sentence | rewrite sentence starting with " A AP as an Originator..." |  |  | PSMP | PSMP | 11.5.2.1
5128 | Meylan, Arnaud | 11.5.2.1 | 149 | 11 | E | N | 149 | 11 | Multiple TID Block Ack management under scheduled PSMP | 11.5.2.1 | E | [5 empty] | illegal reference to "11e" | change ".11e" to a 802.11 section |  |  | PSMP | PSMP | 11.5.2.1
5131 | Meylan, Arnaud | 7.1.3.8 | 18 | figure n1 | E | N | 18 | 1 | HT Control Field | 7.1.3.8 | E | [5 empty] | "B" missing in front of bit index above table | replace '17' by 'B17', '19' by 'B19' |  |  | Frame Formats | Frame Format | 7.1.3.8
5132 | Meylan, Arnaud | 7.1.3.8 | 18 | 4, table n3 | E | N | 18 | 4 | HT Control Field | 7.1.3.8 | E | [5 empty] | Harmonize the definitions of TRQ, MRQ, MRS, MFS, MFB and detail the meaning of each possible value | For TRQ : add "when set to 0 the responder is not asked to transmit a sounding PPDU", for MRQ add " when set to 0 the responder is not requested to transmit an MCS feedback, but may do so" |  |  | Frame Formats | Frame Format | 7.1.3.8
5133 | Meylan, Arnaud | 7.1.3.8 | 18 | table n3 | E | N | 18 | 4 | HT Control Field | 7.1.3.8 | E | [5 empty] | in MFS Definiton. "See note" is vague | Remove "See note" |  |  | Frame Formats | Frame Format | 7.1.3.8
5137 | Meylan, Arnaud | 7.3.2.47.1 | 41 | 9 | E | N | 41 | 9 | HT Capability element | 7.3.2.47.1 | E | [5 empty] | Add 'A' before the sentence "STA which finds a lengths which exceeds" | Add 'A' before the sentence "STA which finds a lengths which exceeds" |  |  | HT Elements | Frame Format | 7.3.2.47.1
5138 | Meylan, Arnaud | 7.3.2.47.2 | 41 | figure n15 | E | N | 41 | 19 | HT Capabilities Info field | 7.3.2.47.2 | E | [5 empty] | the table looks terrible. | Make table look terribly fantastic |  |  | HT Elements | Frame Format | 7.3.2.47.2
5139 | Meylan, Arnaud | 7.3.2.47.2 | 43 | table n16 | E | N | 43 | 1 | HT Capabilities Info field | 7.3.2.47.2 | E | [5 empty] | Maximum A-MSDU length definition is not clear | remove the dash after 'length' and use one line for each value |  |  | HT Elements | Frame Format | 7.3.2.47.2
5142 | Meylan, Arnaud | 9.10.7.3 | 94 | 12 | E | Y | 94 | 12 | Scoreboard context control in full state | 9.10.7.3 | E | [5 empty] | illegal reference to 802.11e | Replace by appropriate section reference |  |  | Block Ack | MAC | 9.10.7.3
5143 | Meylan, Arnaud | 9.10.8 | 96 | 8 | E | Y | 96 | 8 | N-Delayed BlockAck extensions | 9.10.8 | E | [5 empty] | illegal reference to 802.11e | Replace by appropriate section reference |  |  | Block Ack | MAC | 9.10.8
5144 | Meylan, Arnaud | 9.12 | 97 | 16 | E | N | 97 | 16 | Frame exchange sequences | 9.12 | E | [5 empty] | typo | replace by " ..., but it is used to highlight the nesting..." |  |  | MAC Operation | MAC | 9.12
5145 | Meylan, Arnaud | 9.12 | 97 | 16 | N | N | 97 | 16 | Frame exchange sequences | 9.12 | E | [5 empty] | Order of item definitions is not the same for Frame and Attribute | for consistency with "Frame" definition, move ..."Attributes are shown in italic"... to the beginning of paragraph, right after "Attributes" | Ed: classification N does not exist. This appears to be a purely editorial comment. changed to E |  | MAC Operation | MAC | 9.12
5148 | Meylan, Arnaud | 9.12 | 97 | 13 | E | N | 97 | 13 | Frame exchange sequences | 9.12 | E | [5 empty] | onconsistent notation | change line to : (* a *) = a is a comment |  |  | MAC Operation | MAC | 9.12
5153 | Meylan, Arnaud | 9.17.1 | 109 | 22 | E | N | 109 | 22 | Reverse direction aggregation exchanges | 9.17.1 | E | [5 empty] | For clarity, add "in the HT Control field" after "The response starts a SIFS after the end of the PPDU containing RDG=1" | For clarity, add "in the HT Control field" after "The response starts a SIFS after the end of the PPDU containing RDG=1" |  |  | MAC Operation | MAC | 9.17.1
5154 | Meylan, Arnaud | 9.17.1 | 109 | 24 | E | N | 109 | 24 | Reverse direction aggregation exchanges | 9.17.1 | E | [5 empty] | Table n5 does not mention RIFS | replace Table n5 by table n19? |  |  | MAC Operation | MAC | 9.17.1
5155 | Meylan, Arnaud | 9.17.1 | 110 | 8 | E | N | 110 | 8 | Reverse direction aggregation exchanges | 9.17.1 | E | [5 empty] | "an frame" in first sentence | replace by "a frame" |  |  | MAC Operation | MAC | 9.17.1
5158 | Meylan, Arnaud | 9.17.3 | 111 | 5 | E | N | 111 | 5 | Constraints regarding responses | 9.17.3 | E | [5 empty] | "an frame" in first sentence | replace by "a frame" |  |  | MAC Operation | MAC | 9.17.3
5211 | Miller2, Robert | 4 | 4 | 25 | E | N | 4 | 25 | Abbreviations and acronyms | 4 | E | [5 empty] | "(Both transmitter and receiver have…" | This belongs in the definitions, not in acronyms |  |  | General | General | 4
5231 | Miller2, Robert | 4 | 6 | 3 | E | N | 6 | 3 | Abbreviations and acronyms | 4 | E | [5 empty] | "(both transmitter and receiver have…" | This belongs in the definitions, not in acronyms |  |  | General | General | 4
5268 | Miller2, Robert | 5.3.2 | 9 | 34 | E | N | 9 | 34 | DSS | 5.3.2 | E | [5 empty] | Heading with no text changes indicated | Delete heading with empty content |  |  | 0 | General | 5.3.2
5279 | Miller2, Robert | 6.1.5 | 13 | 1 | E | N | 13 | 1 | MAC data service architecture | 6.1.5 | E | [5 empty] | Proper editor's instruction for a Figure is "Replace" | Fix Editor's instruction |  |  | MAC Interface | MAC | 6.1.5
5308 | Miller2, Robert | 7.1.3.8 | 18 | 1 | E | N | 18 | 1 | HT Control Field | 7.1.3.8 | E | [5 empty] | No text makes reference to Figure n2 | Add text with a reference to Figure n2. |  |  | Frame Formats | Frame Format | 7.1.3.8
5369 | Miller2, Robert | 7.2.2 | 29 | 30 | E | Y | 29 | 30 | Data frames | 7.2.2 | E | [5 empty] | Underlining in the Figure is not appropriate | Remove the underlining. Four places in this Figure |  |  | Frame Formats | Frame Format | 7.2.2
5495 | Miller2, Robert | 7.3.2.29 | 40 | 7 | E | N | 40 | 7 | TSPEC element | 7.3.2.29 | E | [5 empty] | Incorrect editor's instructions | Replace only applies to Figures. This should be a "Change" |  |  | TSPEC | Frame Format | 7.3.2.29
5520 | Miller2, Robert | 7.3.2.47.2 | 43 | 0 | E | N | 43 | 0 | HT Capabilities Info field | 7.3.2.47.2 | E | [5 empty] | N-Delayed Block Ack should match the name in Figure n15 | Make consistent. Suggest fixing the Figure |  |  | HT Elements | Frame Format | 7.3.2.47.2
5560 | Miller2, Robert | 7.3.2.48 | 51 | 0 | E | N | 51 | 0 | Additional HT Information Elements | 7.3.2.48 | E | [5 empty] | "Recommended Transmission Width Set" | Make entry in Figure n21 match the entry in Table n19 |  |  | HT Elements | Frame Format | 7.3.2.48
5585 | Miller2, Robert | 7.4.1.5 | 55 | 9 | E | N | 55 | 9 | Channel Switch Announcement frame format | 7.4.1.5 | E | [5 empty] | Incorrect editor's instructions | Proper editing instruction for a Figure is "Replace" |  |  | Management Frames | Frame Format | 7.4.1.5
5586 | Miller2, Robert | 7.4.1.5 | 55 | 10 | E | N | 55 | 10 | Channel Switch Announcement frame format | 7.4.1.5 | E | [5 empty] | Don't underline in Figure | Remove underlining |  |  | Management Frames | Frame Format | 7.4.1.5
5594 | Miller2, Robert | 7.4.3.1 | 56 | 7 | E | N | 56 | 7 | DLS Request frame format | 7.4.3.1 | E | [5 empty] | inserted text comes after Figure | Move text to be after Figure in the amendment |  |  | DLS | MAC | 7.4.3.1
5598 | Miller2, Robert | 7.4.3.2 | 56 | 16 | E | N | 56 | 16 | DLS Response frame format | 7.4.3.2 | E | [5 empty] | inserted text comes after Figure | Move text to be after Figure in the amendment |  |  | DLS | MAC | 7.4.3.2
5610 | Miller2, Robert | 7.4.7 | 57 | 12 | E | N | 57 | 12 | HT Management Action Frames details | 7.4.7 | E | [5 empty] | entry 2 is out of order | Text describing PSMP doesn't match order in table; Make consistent |  |  | HT Action Frames | Frame Format | 7.4.7
5613 | Miller2, Robert | 7.4.7.1 | 57 | 14 | E | N | 57 | 14 | Recommended Transmission Channel Width Management Action Frame | 7.4.7.1 | E | [5 empty] | Clause title doesn't match table n20 | Make consistent |  |  | Coexistence | Coexistence | 7.4.7.1
5616 | Miller2, Robert | 7.4.7.1 | 58 | 4 | E | N | 58 | 4 | Recommended Transmission Channel Width Management Action Frame | 7.4.7.1 | E | [5 empty] | The frame formats would be much better shown as a Figure than a table | Change to a Figure showing sizes of each field, and a short paragraph below with the information currently in the "Value" column |  |  | Coexistence | Coexistence | 7.4.7.1
5622 | Miller2, Robert | 7.4.7.2 | 58 | 13 | E | N | 58 | 13 | MIMO Power Save Management Action Frame | 7.4.7.2 | E | [5 empty] | The frame formats would be much better shown as a Figure than a table | Change to a Figure showing sizes of each field, and a short paragraph below with the information currently in the "Value" column |  |  | Power Management | MAC | 7.4.7.2
5630 | Miller2, Robert | 7.4.7.3 | 59 | 8 | E | N | 59 | 8 | PCO Phase Request Management Action Frame | 7.4.7.3 | E | [5 empty] | The frame formats would be much better shown as a Figure than a table | Change to a Figure showing sizes of each field, and a short paragraph below with the information currently in the "Value" column |  |  | PCO | Coexistence | 7.4.7.3
5638 | Miller2, Robert | 7.4.7.4 | 60 | 2 | E | N | 60 | 2 | MIMO Channel Measurement frame | 7.4.7.4 | E | [5 empty] | The frame formats would be much better shown as a Figure than a table | Change to a Figure showing sizes of each field, and a short paragraph below with the information currently in the "Value" column |  |  | Beamforming | Beamforming & Adaptation | 7.4.7.4
5645 | Miller2, Robert | 7.4.7.4 | 61 | 6 | E | N | 61 | 6 | MIMO Channel Measurement frame | 7.4.7.4 | E | [5 empty] | Table n26 appears more like a Figure than a table | Change it to a Figure and renumber |  |  | Beamforming | Beamforming & Adaptation | 7.4.7.4
5658 | Miller2, Robert | 7.4.7.6 | 64 | 2 | E | N | 64 | 2 | MIMO CSI Matrices frame | 7.4.7.6 | E | [5 empty] | The frame formats would be much better shown as a Figure than a table | Change to a Figure showing sizes of each field, and a short paragraph below with the information currently in the "Value" column |  |  | Beamforming | Beamforming & Adaptation | 7.4.7.6
5661 | Miller2, Robert | 7.4.7.6 | 64 | 4 | E | N | 64 | 4 | MIMO CSI Matrices frame | 7.4.7.6 | E | [5 empty] | No text references Figure n27 | Add text referencing Figure n27 |  |  | Beamforming | Beamforming & Adaptation | 7.4.7.6
5682 | Miller2, Robert | 7.4.7.7 | 68 | 2 | E | N | 68 | 2 | MIMO Uncompressed Steering Matrices frame | 7.4.7.7 | E | [5 empty] | The frame formats would be much better shown as a Figure than a table | Change to a Figure showing sizes of each field, and a short paragraph below with the information currently in the "Value" column |  |  | Beamforming | Beamforming & Adaptation | 7.4.7.7
5697 | Miller2, Robert | 7.4.7.7 | 70 | 7 | E | N | 70 | 7 | MIMO Uncompressed Steering Matrices frame | 7.4.7.7 | E | [5 empty] | "uncompressed steering matrices report" is a proper noun | Capitalize it |  |  | Beamforming | Beamforming & Adaptation | 7.4.7.7
5698 | Miller2, Robert | 7.4.7.7 | 70 | 7 | E | N | 70 | 7 | MIMO Uncompressed Steering Matrices frame | 7.4.7.7 | E | [5 empty] | name of report should match the name in Table n36 | Make consistent. Suggest fixing table n36 |  |  | Beamforming | Beamforming & Adaptation | 7.4.7.7
5700 | Miller2, Robert | 7.4.7.7 | 71 | 3 | E | N | 71 | 3 | MIMO Uncompressed Steering Matrices frame | 7.4.7.7 | E | [5 empty] | "uncompressed steering matrices report" is a proper noun | Capitalize it |  |  | Beamforming | Beamforming & Adaptation | 7.4.7.7
5702 | Miller2, Robert | 7.4.7.7 | 72 | 3 | E | N | 72 | 3 | MIMO Uncompressed Steering Matrices frame | 7.4.7.7 | E | [5 empty] | name of report should match the name in Table n36 | Make consistent. Suggest "Uncompressed Steering Matrices Report" |  |  | Beamforming | Beamforming & Adaptation | 7.4.7.7
5708 | Miller2, Robert | 7.4.7.8 | 72 | 11 | E | N | 72 | 11 | Compressed Steering Matrices Feedback frame | 7.4.7.8 | E | [5 empty] | The frame formats would be much better shown as a Figure than a table | Change to a Figure showing sizes of each field, and a short paragraph below with the information currently in the "Value" column |  |  | Beamforming | Beamforming & Adaptation | 7.4.7.8
5730 | Miller2, Robert | 7.4.7.9 | 75 | 22 | E | N | 75 | 22 | Antenna Selection Indices Feedback Frame | 7.4.7.9 | E | [5 empty] | The frame formats would be much better shown as a Figure than a table | Change to a Figure showing sizes of each field, and a short paragraph below with the information currently in the "Value" column |  |  | Antenna Selection | Beamforming & Adaptation | 7.4.7.9
5736 | Miller2, Robert | 7.4.7.10 | 76 | 8 | E | N | 76 | 8 | PSMP | 7.4.7.10 | E | [5 empty] | PSMP Parameter Set - used as a proper noun | Capitalize |  |  | PSMP | PSMP | 7.4.7.10
5738 | Miller2, Robert | 7.4.7.10 | 76 | 13 | E | N | 76 | 13 | PSMP | 7.4.7.10 | E | [5 empty] | The frame formats would be much better shown as a Figure than a table | Change to a Figure showing sizes of each field, and a short paragraph below with the information currently in the "Value" column |  |  | PSMP | PSMP | 7.4.7.10
5809 | Miller2, Robert | 9.6 | 87 | 32 | E | N | 87 | 32 | Multirate support | 9.6 | E | [5 empty] | "Address 1" is a proper noun as its used here | Capitalize |  |  | MAC Operation | MAC | 9.6
5941 | Miller2, Robert | 9.15 | 105 | 18 | E | N | 105 | 18 | L-SIG TXOP Protection | 9.15 | E | [5 empty] | "association requests" and "probe responses" are both proper nouns | Capitalize |  |  | Protection Mechanisms | Coexistence | 9.15
5955 | Miller2, Robert | 9.16.2 | 108 | 0 | E | N | 108 | 0 | Long NAV | 9.16.2 | E | [5 empty] | very unclear statement in top line of Figure | Change to "Duration Field of each MPDU in aggregation contains the Remaining TXOP value." |  |  | Protection Mechanisms | Coexistence | 9.16.2
5980 | Miller2, Robert | 9.17.2 | 110 | 26 | E | N | 110 | 26 | Bi-Directional Data Exchange Rules | 9.17.2 | E | [5 empty] | base standard uses "true" and "false" instead of "1" and "0" | Change "0" to "false" |  |  | MAC Operation | MAC | 9.17.2
5984 | Miller2, Robert | 9.17.3 | 111 | 5 | E | N | 111 | 5 | Constraints regarding responses | 9.17.3 | E | [5 empty] | wrong article | Change to "a frame" |  |  | MAC Operation | MAC | 9.17.3
5985 | Miller2, Robert | 9.17.3 | 111 | 8 | E | N | 111 | 8 | Constraints regarding responses | 9.17.3 | E | [5 empty] | base standard uses "true" and "false" instead of "1" and "0" | Change "0" to "false" |  |  | MAC Operation | MAC | 9.17.3
5989 | Miller2, Robert | 9.18.11 | 111 | 23 | E | N | 111 | 23 | PSMP sequence | 9.18.1.1 | E | [5 empty] | no text make reference to Figure n38 | add text referencing Figure n38 |  |  | PSMP | PSMP | 9.18.1.1
5990 | Miller2, Robert | 9.18.1.1 | 111 | 23 | E | N | 111 | 23 | PSMP sequence | 9.18.1.1 | E | [5 empty] | no text makes reference to Figure n39 | add text referencing Figure n39 |  |  | PSMP | PSMP | 9.18.1.1
6007 | Miller2, Robert | 9.18.3.1 | 116 | 32 | E | N | 116 | 32 | ULT payload retransmission | 9.18.3.1 | E | [5 empty] | wrong article | Change to "the MTBA" |  |  | PSMP | PSMP | 9.18.3.1
6012 | Miller2, Robert | 9.18.4 | 117 | 8 | E | N | 117 | 8 | Unscheduled PSMP | 9.18.4 | E | [5 empty] | STA should be plural | Change to STAs, twice in sentence |  |  | PSMP | PSMP | 9.18.4
6013 | Miller2, Robert | 9.18.4 | 117 | 14 | E | N | 117 | 14 | Unscheduled PSMP | 9.18.4 | E | [5 empty] | AC should be plural | Change to Acs |  |  | PSMP | PSMP | 9.18.4
6027 | Miller2, Robert | 9.19.2 | 118 | 19 | E | N | 118 | 19 | Link Adaptation using the HT Control Field | 9.19.2 | E | [5 empty] | wrong article | Change to "an +HTC" |  |  | Link Adaptation | Beamforming & Adaptation | 9.19.2
6036 | Miller2, Robert | 919.2 | 118 | 37 | E | N | 118 | 37 | Link Adaptation using the HT Control Field | 9.19.2 | E | [5 empty] | missing verb | Change to "if there is not…" |  |  | Link Adaptation | Beamforming & Adaptation | 9.19.2
6072 | Miller2, Robert | 9.20.3.1 | 123 | 22 | E | N | 123 | 22 | Introduction (informative) | 9.20.3.1 | E | [5 empty] | write out small numbers | Change "1" to "one" and "3" to "three" |  |  | Beamforming | Beamforming & Adaptation | 9.20.3.1
6080 | Miller2, Robert | 9.20.3.3 | 124 | 13 | E | N | 124 | 13 | Transmit Beamforming with explicit Feedback | 9.20.3.3 | E | [5 empty] | "is subject of advertised capabilities" | Change to "is limited to the advertised capabilities" |  |  | Beamforming | Beamforming & Adaptation | 9.20.3.3
6088 | Miller2, Robert | 9.21.1 | 125 | 17 | E | N | 125 | 17 | Introduction (Informative) | 9.21.1 | E | [5 empty] | spell out small numbers | Change "8" to "eight" |  |  | Antenna Selection | Beamforming & Adaptation | 9.21.1
6089 | Miller2, Robert | 9.21.1 | 125 | 18 | E | N | 125 | 18 | Introduction (Informative) | 9.21.1 | E | [5 empty] | spell out small numbers | Change "4" to "four" |  |  | Antenna Selection | Beamforming & Adaptation | 9.21.1
6091 | Miller2, Robert | 9.21.2 | 126 | 1 | E | N | 126 | 1 | Procedure | 9.21.2 | E | [5 empty] | wrong article | Change to "A STA" |  |  | Antenna Selection | Beamforming & Adaptation | 9.21.2
6107 | Miller2, Robert | 9.22 | 128 | 14 | E | N | 128 | 14 | Zero Length Frame as sounding frame | 9.22 | E | [5 empty] | base standard uses "true" and "false" instead of "1" and "0" | Change "1" to "true" |  |  | ZLF | Beamforming & Adaptation | 9.22
6110 | Miller2, Robert | 9.22 | 128 | 16 | E | N | 128 | 16 | Zero Length Frame as sounding frame | 9.22 | E | [5 empty] | base standard uses "true" and "false" instead of "1" and "0" | Change "1" to "true" |  |  | ZLF | Beamforming & Adaptation | 9.22
6218 | Miller2, Robert | 11.15.1 | 151 | 24 | E | N | 151 | 24 | Basic functionality in BSS 40/20Mhz mode | 11.15.1 | E | [5 empty] | TxOP versus TXOP | Change to TXOP |  |  | Coexistence | Coexistence | 11.15.1
6223 | Miller2, Robert | 11.15.1 | 151 | 28 | E | N | 151 | 28 | Basic functionality in BSS 40/20Mhz mode | 11.15.1 | E | [5 empty] | "association request" is proper noun | Capitalize |  |  | Coexistence | Coexistence | 11.15.1
6224 | Miller2, Robert | 11.15.1 | 152 | 2 | E | N | 152 | 2 | Basic functionality in BSS 40/20Mhz mode | 11.15.1 | E | [5 empty] | "Set recommended transmission chanel width" is proper noun | Capitalize |  |  | Coexistence | Coexistence | 11.15.1
6243 | Miller2, Robert | 11.16.1 | 157 | 5 | E | N | 157 | 5 | Rules for Operation at PCO AP | 11.16.1 | E | [5 empty] | base standard uses "true" and "false" instead of "1" and "0" | Change "1" to "true" |  |  | PCO | Coexistence | 11.16.1
6245 | Miller2, Robert | 11.16.1 | 157 | 8 | E | N | 157 | 8 | Rules for Operation at PCO AP | 11.16.1 | E | [5 empty] | base standard uses "true" and "false" instead of "1" and "0" | Change "0" to "false" |  |  | PCO | Coexistence | 11.16.1
6246 | Miller2, Robert | 11.16.1 | 157 | 9 | E | N | 157 | 9 | Rules for Operation at PCO AP | 11.16.1 | E | [5 empty] | Beacons is a proper noun | Capitalize |  |  | PCO | Coexistence | 11.16.1
6249 | Miller2, Robert | 11.16.1 | 157 | 16 | E | N | 157 | 16 | Rules for Operation at PCO AP | 11.16.1 | E | [5 empty] | Beacons is a proper noun | Capitalize |  |  | PCO | Coexistence | 11.16.1
6252 | Miller2, Robert | 11.16.1 | 157 | 30 | E | N | 157 | 30 | Rules for Operation at PCO AP | 11.16.1 | E | [5 empty] | Beacon is a proper noun | Capitalize |  |  | PCO | Coexistence | 11.16.1
6253 | Miller2, Robert | 11.16.1 | 157 | 30 | E | N | 157 | 30 | Rules for Operation at PCO AP | 11.16.1 | E | [5 empty] | PCO Phase Request is a proper noun | Capitalize |  |  | PCO | Coexistence | 11.16.1
6254 | Miller2, Robert | 11.16.1 | 157 | 32 | E | N | 157 | 32 | Rules for Operation at PCO AP | 11.16.1 | E | [5 empty] | PCO Phase Request is a proper noun | Capitalize |  |  | PCO | Coexistence | 11.16.1
6255 | Miller2, Robert | 11.16.1 | 157 | 35 | E | N | 157 | 35 | Rules for Operation at PCO AP | 11.16.1 | E | [5 empty] | PCO Phase Request is a proper noun | Capitalize |  |  | PCO | Coexistence | 11.16.1
6262 | Miller2, Robert | 11.16.2 | 158 | 3 | E | N | 158 | 3 | Rules for Operation at the PCO non-AP STA | 11.16.2 | E | [5 empty] | HT Capabilty is a proper noun | Capitalize |  |  | PCO | Coexistence | 11.16.2
6264 | Miller2, Robert | 11.16.2 | 158 | 3 | E | N | 158 | 3 | Rules for Operation at the PCO non-AP STA | 11.16.2 | E | [5 empty] | Association Request is a proper noun | Capitalize (twice on this line) |  |  | PCO | Coexistence | 11.16.2
6265 | Miller2, Robert | 11.16.2 | 158 | 4 | E | N | 158 | 4 | Rules for Operation at the PCO non-AP STA | 11.16.2 | E | [5 empty] | base standard uses "true" and "false" instead of "1" and "0" | Change "1" to "true" |  |  | PCO | Coexistence | 11.16.2
6269 | Miller2, Robert | 11.16.2 | 158 | 8 | E | N | 158 | 8 | Rules for Operation at the PCO non-AP STA | 11.16.2 | E | [5 empty] | paraeters is plural | Make verb plural too, "do" |  |  | PCO | Coexistence | 11.16.2
6270 | Miller2, Robert | 11.16.2 | 158 | 10 | E | N | 158 | 10 | Rules for Operation at the PCO non-AP STA | 11.16.2 | E | [5 empty] | STA should be plural | Change to "STAs" |  |  | PCO | Coexistence | 11.16.2
6272 | Miller2, Robert | 11.16.2 | 158 | 12 | E | N | 158 | 12 | Rules for Operation at the PCO non-AP STA | 11.16.2 | E | [5 empty] | Beacon is a proper noun | Capitalize |  |  | PCO | Coexistence | 11.16.2
6273 | Miller2, Robert | 11.16.2 | 158 | 12 | E | N | 158 | 12 | Rules for Operation at the PCO non-AP STA | 11.16.2 | E | [5 empty] | PCO Phase Request is a proper noun | Capitalize |  |  | PCO | Coexistence | 11.16.2
6274 | Miller2, Robert | 11.16.2 | 158 | 12 | E | N | 158 | 12 | Rules for Operation at the PCO non-AP STA | 11.16.2 | E | [5 empty] | base standard uses "true" and "false" instead of "1" and "0" | Change "1" to "true" |  |  | PCO | Coexistence | 11.16.2
6275 | Miller2, Robert | 11.16.2 | 158 | 13 | E | N | 158 | 13 | Rules for Operation at the PCO non-AP STA | 11.16.2 | E | [5 empty] | PCO Phase Request is a proper noun | Capitalize |  |  | PCO | Coexistence | 11.16.2
6276 | Miller2, Robert | 11.16.2 | 158 | 13 | E | N | 158 | 13 | Rules for Operation at the PCO non-AP STA | 11.16.2 | E | [5 empty] | PCO Phase is a proper noun | Capitalize |  |  | PCO | Coexistence | 11.16.2
6277 | Miller2, Robert | 11.16.2 | 158 | 13 | E | N | 158 | 13 | Rules for Operation at the PCO non-AP STA | 11.16.2 | E | [5 empty] | base standard uses "true" and "false" instead of "1" and "0" | Change "1" to "true" |  |  | PCO | Coexistence | 11.16.2
6278 | Miller2, Robert | 11.16.2 | 158 | 16 | E | N | 158 | 16 | Rules for Operation at the PCO non-AP STA | 11.16.2 | E | [5 empty] | Beacon is a proper noun | Capitalize |  |  | PCO | Coexistence | 11.16.2
6279 | Miller2, Robert | 11.16.2 | 158 | 16 | E | N | 158 | 16 | Rules for Operation at the PCO non-AP STA | 11.16.2 | E | [5 empty] | PCO Phase Request is a proper noun | Capitalize |  |  | PCO | Coexistence | 11.16.2
6280 | Miller2, Robert | 11.16.2 | 158 | 16 | E | N | 158 | 16 | Rules for Operation at the PCO non-AP STA | 11.16.2 | E | [5 empty] | base standard uses "true" and "false" instead of "1" and "0" | Change "0" to "false" |  |  | PCO | Coexistence | 11.16.2
6281 | Miller2, Robert | 11.16.2 | 158 | 17 | E | N | 158 | 17 | Rules for Operation at the PCO non-AP STA | 11.16.2 | E | [5 empty] | PCO Phase Request is a proper noun | Capitalize (twice on this line) |  |  | PCO | Coexistence | 11.16.2
6282 | Miller2, Robert | 11.16.2 | 158 | 17 | E | N | 158 | 17 | Rules for Operation at the PCO non-AP STA | 11.16.2 | E | [5 empty] | base standard uses "true" and "false" instead of "1" and "0" | Change "0" to "false" |  |  | PCO | Coexistence | 11.16.2
6285 | Miller2, Robert | 11.16.2 | 158 | 24 | E | N | 158 | 24 | Rules for Operation at the PCO non-AP STA | 11.16.2 | E | [5 empty] | Beacon is a proper noun | Capitalize |  |  | PCO | Coexistence | 11.16.2
6286 | Miller2, Robert | 11.16.2 | 158 | 24 | E | N | 158 | 24 | Rules for Operation at the PCO non-AP STA | 11.16.2 | E | [5 empty] | wrong capitalization | Change "A PCO" to "a PCO" |  |  | PCO | Coexistence | 11.16.2
6301 | Miller2, Robert | 20.1 | 159 | 15 | E | N | 159 | 15 | Introduction | 20.1 | E | [5 empty] | "aimed for" | Change to "applicable to" |  |  | PHY General | PHY | 20.1
6307 | Miller2, Robert | 20.1.2 | 160 | 10 | E | N | 160 | 10 | High Throughput PHY functions | 20.1.2 | E | [5 empty] | Order of the three entities in this sentence doesn't match the order of the sub-clauses that follow | Make the order consistent. Suggest changing this sentence rather than the sub-clauses |  |  | PHY General | PHY | 20.1.2
6332 | Miller2, Robert | 20.2.2.1 | 163 | 1 | E | N | 163 | 1 | TXVECTOR L_LENGTH | 20.2.2.1 | E | [5 empty] | wrong article | Change "a HT" to "an HT" |  |  | PHY Interface | PHY | 20.2.2.1
6354 | Miller2, Robert | 20.2.3.1 | 166 | 7 | E | N | 166 | 7 | RXVECTOR L_LENGTH | 20.2.3.1 | E | [5 empty] | non_HT | Change to "non-HT" |  |  | PHY Interface | PHY | 20.2.3.1
6359 | Miller2, Robert | 20.2.3.9 | 167 | 12 | E | N | 167 | 12 | RXVECTOR LENGTH | 20.2.3.9 | E | [5 empty] | tense wrong. Frame was received | Change to "contained" |  |  | PHY Interface | PHY | 20.2.3.9
6363 | Miller2, Robert | 20.2.3.14 | 167 | 28 | E | N | 167 | 28 | RXVECTOR SHORT_GI | 20.2.3.14 | E | [5 empty] | strange wording here | Change to "whether short GI was detected in receiving the current PPDU." |  |  | PHY Interface | PHY | 20.2.3.14
6396 | Miller2, Robert | 20.3.3.1 | 179 | 15 | E | N | 179 | 15 | Introduction | 20.3.3.1 | E | [5 empty] | missing hyphen (twice) | Change to "HT-LTF" twice |  |  | PLCP Preamble | PHY | 20.3.3.1
6419 | Miller2, Robert | 20.3.3.2.2.3 | 190 | 4 | E | N | 190 | 4 | The HT STF training symbol | 20.3.3.2.2.3 | E | [5 empty] | missing hyphen | Change title to "HT-STF" |  |  | PLCP Preamble | PHY | 20.3.3.2.2.3
6422 | Miller2, Robert | 20.3.3.2.2.4 | 192 | 3 | E | N | 192 | 3 | The HT-LTF long training Field | 20.3.3.2.2.4 | E | [5 empty] | wrong article | Change to "an HT packet" |  |  | PLCP Preamble | PHY | 20.3.3.2.2.4
6423 | Miller2, Robert | 20.3.3.2.2.4 | 193 | 10 | E | N | 193 | 10 | The HT-LTF long training Field | 20.3.3.2.2.4 | E | [5 empty] | Datan? It occurs three times as "datan", but as "data HT-LTFs" introducing the Figure at line 4 of page 193. | Make consistent. Suspect correct change is to "data" |  |  | PLCP Preamble | PHY | 20.3.3.2.2.4
6424 | Miller2, Robert | 20.3.3.2.2.4 | 194 | 1 | E | N | 194 | 1 | The HT-LTF long training Field | 20.3.3.2.2.4 | E | [5 empty] | Datan? It occurs three times as "datan", but as "data HT-LTFs" introducing the Figure at line 4 of page 193. | Make consistent. Suspect correct change is to "data" |  |  | PLCP Preamble | PHY | 20.3.3.2.2.4
6426 | Miller2, Robert | 20.3.3.2.2.4 | 194 | 6 | E | N | 194 | 6 | The HT-LTF long training Field | 20.3.3.2.2.4 | E | [5 empty] | Datan? It occurs three times as "datan", but as "data HT-LTFs" introducing the Figure at line 4 of page 193. | Make consistent. Suspect correct change is to "data" |  |  | PLCP Preamble | PHY | 20.3.3.2.2.4
6439 | Miller2, Robert | 20.3.4.3.3.4 | 203 | 10 | E | N | 203 | 10 | LDPCC PPDU encoding process | 20.3.4.3.3.4 | E | [5 empty] | Figure caption belongs below Figure, not above it. See IEEE Style Guide 16.1 | Move caption below Figure n60 |  |  | PLCP Coding | PHY | 20.3.4.3.3.4
6468 | Miller2, Robert | 20.3.4.7.1 | 212 | 8 | E | N | 212 | 8 | Spatial Mapping | 20.3.4.7.1 | E | [5 empty] | cross ref to another clause should also include the clause number | Change to "Table n67 in 20.3.3.2.2.1," |  |  | PLCP OFDM | PHY | 20.3.4.7.1
6473 | Miller2, Robert | 20.3.5.2.3 | 218 | 2 | E | N | 218 | 2 | Compressed Steering Matrix Feedback | 20.3.5.2.3 | E | [5 empty] | "n by n" | Change to "n x n" |  |  | PHY Beamforming | Beamforming & Adaptation | 20.3.5.2.3
6474 | Miller2, Robert | 20.3.5.2.3 | 218 | 3 | E | N | 218 | 3 | Compressed Steering Matrix Feedback | 20.3.5.2.3 | E | [5 empty] | awkward start of sentence | Change to "The first I elements…" |  |  | PHY Beamforming | Beamforming & Adaptation | 20.3.5.2.3
6475 | Miller2, Robert | 20.3.5.2.3 | 218 | 3 | E | N | 218 | 3 | Compressed Steering Matrix Feedback | 20.3.5.2.3 | E | [5 empty] | "n by n" | Change to "n x n" |  |  | PHY Beamforming | Beamforming & Adaptation | 20.3.5.2.3
6476 | Miller2, Robert | 20.3.5.2.3 | 218 | 6 | E | N | 218 | 6 | Compressed Steering Matrix Feedback | 20.3.5.2.3 | E | [5 empty] | "m by m" | Change to "m x m" |  |  | PHY Beamforming | Beamforming & Adaptation | 20.3.5.2.3
6484 | Miller2, Robert | 20.3.7 | 221 | 24 | E | N | 221 | 24 | Regulatory Requirements | 20.3.7 | E | [5 empty] | missing space | Change to "and operating" |  |  | PLCP Regulatory | Coexistence | 20.3.7
6507 | Miller2, Robert | 20.3.16 | 231 | 21 | E | N | 231 | 21 | PLCP transmit procedure | 20.3.16 | E | [5 empty] | Figure caption belongs below Figure, not above it. See IEEE Style Guide 16.1 | Move caption below Figure n66 |  |  | PLCP | PHY | 20.3.16
6508 | Miller2, Robert | 20.3.16 | 231 | 24 | E | N | 231 | 24 | PLCP transmit procedure | 20.3.16 | E | [5 empty] | Figure caption belongs below Figure, not above it. See IEEE Style Guide 16.1 | Move caption below Figure n67 |  |  | PLCP | PHY | 20.3.16
6510 | Miller2, Robert | 20.3.16 | 232 | 4 | E | N | 232 | 4 | PLCP transmit procedure | 20.3.16 | E | [5 empty] | Figure caption belongs below Figure, not above it. See IEEE Style Guide 16.1 | Move caption below Figure n68 |  |  | PLCP | PHY | 20.3.16
6514 | Miller2, Robert | 20.3.17 | 234 | 18 | E | N | 234 | 18 | PLCP receive procedure | 20.3.17 | E | [5 empty] | wrong article | Change to "an HT mixed" |  |  | PLCP | PHY | 20.3.17
6516 | Miller2, Robert | 20.3.17 | 234 | 35 | E | N | 234 | 35 | PLCP receive procedure | 20.3.17 | E | [5 empty] | Figure caption belongs below Figure, not above it. See IEEE Style Guide 16.1 | Move caption below Figure n69 |  |  | PLCP | PHY | 20.3.17
6518 | Miller2, Robert | 20.3.17 | 235 | 7 | E | N | 235 | 7 | PLCP receive procedure | 20.3.17 | E | [5 empty] | Figure caption belongs below Figure, not above it. See IEEE Style Guide 16.1 | Move caption below Figure n70 |  |  | PLCP | PHY | 20.3.17
6520 | Miller2, Robert | 20.3.17 | 236 | 4 | E | N | 236 | 4 | PLCP receive procedure | 20.3.17 | E | [5 empty] | Figure caption belongs below Figure, not above it. See IEEE Style Guide 16.1 | Move caption below Figure n71 |  |  | PLCP | PHY | 20.3.17
6606 | Miller2, Robert | 5.3.2 | 9 | 34 | E | N | 9 | 34 | DSS | 5.3.2 | E | [5 empty] | Extraneous heading line | Delete this line |  |  | 0 | General | 5.3.2
6753 | Miller2, Robert | 6.1.5 | 12 | 12 | E | N | 12 | 12 | MAC data service architecture | 6.1.5 | E | [5 empty] | spelling "aggreation" | Fix spelling |  |  | MAC Interface | MAC | 6.1.5
6755 | Miller2, Robert | 9.20.2 | 121 | 3 | E | N | 121 | 3 | Transmit Beamforming with Implicit Feedback | 9.20.2 | E | [5 empty] | spelling "beaforming" | Fix spelling |  |  | Beamforming | Beamforming & Adaptation | 9.20.2
6761 | Mittelsteadt, Cimarron | 20.3.14.5 | 226 | 5 | E | N | 226 | 5 | Packet alignment | 20.3.14.5 | E | [5 empty] | The relationship of the actual packet and the PHY-CCA.indicate (idle) and PHY-TXEND.confirm should be included in the table n65. Actual times are not clear. | Add PHY-CCA.indicate(idle) and PHY-TXEND.confirm to the table n65. Indicate the time between the end of the last symbol and the 4 usec boundary. |  |  | PHY Characteristics | PHY | 20.3.14.5
6770 | Morioka, Yuichi | 20.2.3.1 | 166 | 7 | E | Y | 166 | 7 | RXVECTOR L_LENGTH | 20.2.3.1 | E | [5 empty] | L-SIG TxOP would be used for HT packet, not for non-HT packet. | Replace "non_HT" by "HT" |  |  | PHY Interface | PHY | 20.2.3.1
6771 | Morioka, Yuichi | 20.2.3.1 | 166 | 7 | E | Y | 166 | 7 | RXVECTOR L_LENGTH | 20.2.3.1 | E | [5 empty] | L_LENGTH should be used for per packet protection as well as L-SIG TXOP Protection. | Replace "L-SIG TXOP Protection" with "HT PHY Level Protection" |  |  | PHY Interface | PHY | 20.2.3.1
6775 | Morioka, Yuichi | 7.4A | 78 | 3 | E | Y | 78 | 3 | Aggregated MPDU frames | 7.4A | E | [5 empty] | Max. MPDU length is a STA capability. | dependancy with STA capability need to be added |  |  | A-MPDU | Frame Format | 7.4A
6791 | Morioka, Yuichi | 9.19.2 | 118 | 16 | E | Y | 118 | 16 | Link Adaptation using the HT Control Field | 9.19.2 | E | [5 empty] | Response to MRQ is not required to be sounding, and "Not sounding bit" shall be set for sonding PPDU contains MRQ. | This sentense shall be replaced by "When sender sets the MRQ bit, a sounding PPDU should be transmitted and not-sounding bits in HT-SIG shall indicate sounding. |  |  | Link Adaptation | Beamforming & Adaptation | 9.19.2
6793 | Morioka, Yuichi | 9.20.2 | 121 | 1 | E | Y | 121 | 1 | Transmit Beamforming with Implicit Feedback | 9.20.2 | E | [5 empty] | what is meant by demod solution in n43? | clean up the figure |  |  | Beamforming | Beamforming & Adaptation | 9.20.2
6794 | Morioka, Yuichi | 9.20.2 | 120 | 17 | E | Y | 120 | 17 | Transmit Beamforming with Implicit Feedback | 9.20.2 | E | [5 empty] | There is a description "At the end of the TXOP, the final data frame from the initiator, shall not have the TRQ set to ‘1 ’if there not enough time left in the TxOP to get the responses. " But final "data" frame seems unbiguous. | Replace this sentense by "At the end of the TXOP, the final PPDU from the initiator, shall not have the TRQ set to ‘1’ if there not enough time left in the TxOP to get the responses." |  |  | Beamforming | Beamforming & Adaptation | 9.20.2
6805 | Morioka, Yuichi | 9.6.2 | 89 | 7 | E | Y | 89 | 7 | Non-HT Basic Rate calculation | 9.6.2 | E | [5 empty] | Mixed up terms: Non-HT Basic Rate/Non-HT Basic Rate Set. Per 9.6, specification needs to define Basic Rate Set rather than the Basic Rate. | Change sentense to, "The Non-HT Basic Rate Set is the rate set within BSSBasicRateSet that is less than or equal to the Non-HT_Referece_Rate of the immediately previous frame in the frame exchange sequence. |  |  | Coexistence | Coexistence | 9.6.2
6814 | Myles, Andrew | 3.x | 2 | 8 | E | Y | 2 | 8 | Definitions | 3 | E |  | L |  |  |  | The text says, "… and which is intended to be …". This too wordy | Change to "… that is …" | Reworded this definition, plus the matching uplink one to make them smaller. | 20060510r0 D1.01 | General | General | 3
6815 | Myles, Andrew | 3.x | 2 |  | E | Y | 2 |  | Definitions | 3 | E |  | A |  |  |  | Many full stops (periods) are missing | Fix | Fixed by resolution to earlier editorial comment |  | General | General | 3
6816 | Myles, Andrew | 3.x | 2 |  | E | Y | 2 |  | Definitions | 3 | E |  | L |  |  |  | The definition of OFDM Format is, "Definition of subcarrier frequencies relative the centre frequency, and specification of data bearing and pilot carriers" The definition is unparsable in English | Revise definition to make it parsable in English | Alternate: removed definition by previous editorial comment | 20060510r0 D1.01 | General | General | 3
6818 | Myles, Andrew | 3.x | 3 | 5 | E | Y | 3 | 5 | Definitions | 3 | E |  | A |  |  |  | The sub-PSMP is defined as, " ...a sequence that follows a SIFS interval after the current one" Does "one" refer to a sequence or a SIFS interval? | Fix | Reworded thus: "3.n15 Post Power Saving Multi-Poll (Post-PSMP): a PSMP sequence that follows a SIFS interval after the end of a previous PSMP sequence." |  | General | General | 3
6819 | Myles, Andrew | 3.x | 3 | 9 | E | Y | 3 | 9 | Definitions | 3 | E |  | A |  |  |  | "Zero-length frame" is defined with a hyphen However, in the rest of the document no hyphen is used | Use hyphen consistently | Used zero-length frame consistently in fix to previous comment. |  | General | General | 3
6820 | Myles, Andrew | 3.x | 5 | 3 | E | Y | 5 | 3 | Definitions | 3 | E | [5 empty] | It appears the "sub" in sub-PSMP actually means "subsequent" (see 7.4.7.10) | Make that clear in the definition |  |  | General | General | 3
6827 | Myles, Andrew | 4 | 6 | 21 | E | Y | 6 | 21 | Abbreviations and acronyms | 4 | E | [5 empty] | ZLF is defined as "Zero Length Frame" However, 9.22 defines it as "zero length MAC frame" | Use a consistent definition |  |  | General | General | 4
6829 | Myles, Andrew | 5.2.7.2 | 7 | 10 | E | Y | 7 | 10 | General description of HT Features | 5.2.7.2 | E | [5 empty] | The text states, "Only single receiver address aggregration is supported" This could be parsed in a number of ways: * Only (single receiver) (address aggregration) is supported * Only single (receiver address) aggregration is supported It is also not clear why this level of detail is required in clause 5 (this same comment aplies to most of Table n2) | Various options include: * Clarify parsing (minimal option) * Reduce level of detail in this clause (ideal option) |  |  | Features | General | 5.2.7.2
6830 | Myles, Andrew | 5.2.7.2 | 7 | 10 | E | Y | 7 | 10 | General description of HT Features | 5.2.7.2 | E | [5 empty] | The description of Power Save Multiple Poll includes a cross reference This is a good idea for all features described in this clause | Inlcude cross references for all features |  |  | Features | General | 5.2.7.2
6835 | Myles, Andrew | 5.2.8 | 8 | 2-8 | E | Y | 8 | 2 | HT STA | 5.2.8 | E | [5 empty] | 5.28 is titled "HT STA" However, this is the same as the title for 5.2.7. I suspect it is really supposed to be part of 5.2.7 | Clarify and fix |  |  | Features | General | 5.2.8
6837 | Myles, Andrew | 5.4.9.3 | 10 | 27-30 | E | Y | 10 | 27 | Antenna selection | 5.4.9.3 | E | [5 empty] | The whole paragraph is techno-babble (eg "time variant", "mapping", "antenna elements", "RF chains") inappropriate for a Clause 5 introduction | Rewrite in plain English without the techno-babble |  |  | Antenna Selection | Beamforming & Adaptation | 5.4.9.3
6838 | Myles, Andrew | 5.6 | 10 | 32-33 | E | Y | 10 | 32 | Relationship between services | 5.6 | E | [5 empty] | The text includes a) and b) for Class 1 and Class 2 frames However, there is much text missing | Remove lines 32-33 |  |  | General | General | 5.6
6839 | Myles, Andrew | 5.6 | 11 | 8 | E | Y | 11 | 8 | Relationship between services | 5.6 | E | [5 empty] | iii) is repeated | Remove one version |  |  | General | General | 5.6
6841 | Myles, Andrew | 7.1 | 14 | 4-6 | E | Y | 14 | 4 | MAC frame formats | 7.1 | E | [5 empty] | A change is specified but not shown | Show the change |  |  | Frame Formats | Frame Format | 7.1
6842 | Myles, Andrew | 7.1.1 | 14 | 10 | E | Y | 14 | 10 | Conventions | 7.1.1 | E | [5 empty] | "HT control field" should be "HT Control field" | Fix |  |  | Frame Formats | Frame Format | 7.1.1
6845 | Myles, Andrew | 7.4.7.10 | 76 | 19 | E | Y | 76 | 19 | PSMP | 7.4.7.10 | E | [5 empty] | "… in current the service period" should probably be "in the current service period" | Fix |  |  | PSMP | PSMP | 7.4.7.10
6846 | Myles, Andrew | 7.4.7.10 | 77 | 16-19 | E | Y | 77 | 16 | PSMP | 7.4.7.10 | E | [5 empty] | The text explains that a STA assumes no more transmissions will be received after the DLT period. Unfortunately it says it twice, and appears to include an extra "PPDU" in the first line | Rewrite, removing redundancy and editorials |  |  | PSMP | PSMP | 7.4.7.10
6849 | Myles, Andrew | 9.18.1.1.2.1 | 114 | 20 | E | Y | 114 | 20 | Scheduling of Up Link Transmissions | 9.18.1.1.2.1 | E | [5 empty] | IUS is defined here However, it is not in clause 4 | Define in clause 4 |  |  | PSMP | PSMP | 9.18.1.1.2.1
6850 | Myles, Andrew | 9.18.4 | 117 | 8 | E | Y | 117 | 8 | Unscheduled PSMP | 9.18.4 | E | [5 empty] | "STA" should be "STAs" | Fix |  |  | PSMP | PSMP | 9.18.4
6865 | Nanda, Sanjiv | 11.15.1 | 152 | 5 | E | N | 152 | 5 | Basic functionality in BSS 40/20Mhz mode | 11.15.1 | E |  | A |  |  |  | Inconsistent terminology: Duplicate non-HT OFDM, BSSBasicRateSet OFDM non-HT frames, non-HT duplicate and duplicate non-HT. These terms are used interchangeably in many places. | Use consistent terminology. | Added the following definitions at the start of this section:  Non-HT OFDM is a Clause 20 transmission using FORMAT=NON_HT and BW=20 MHz  40MHz is a Clause 20 transmission using FORMAT=HT_MM or HT_GF and BW=40 MHz  Non-HT Duplicate OFDM is a Clause 20 transmission using FORMAT=NON_HT and BW=HT_BW_20DL  DSSS/CCK is is a Clause 18 transmission | 20060320r1 D1.01 | Coexistence | Coexistence | 11.15.1
6870 | Nanda, Sanjiv | 11.4.4A.1 | 148 | 14 | E | N | 148 | 14 | Introduction (Informative) | 11.4.4A.1 | E |  | A |  |  |  | Incorrect refernce to Table n26.6 | Replace reference with Table n56 | Accepted | 20060320r1 D1.01 | PSMP | PSMP | 11.4.4A.1
6871 | Nanda, Sanjiv | 11.4.4A.1 | 148 | 28 | E | N | 148 | 28 | Introduction (Informative) | 11.4.4A.1 | E |  | A |  |  |  | Remove TBD | Replace with "The STA may add another TS as necessary" | Accepted | 20060320r1 D1.01 | PSMP | PSMP | 11.4.4A.1
6872 | Nanda, Sanjiv | 11.4.4A.1 | 147 | 1 | E | N | 147 | 1 | Introduction (Informative) | 11.4.4A.1 | E |  | R |  |  |  | Tables n54 and n55 are frame formats | Move to Section 7 | These are already defined in section 7, this highlights the paramters that are relevant to PSMP. |  | PSMP | PSMP | 11.4.4A.1
6875 | Nanda, Sanjiv | 11.4.4B | 148 | 32 | E | N | 148 | 32 | Management of Unscheduled PSMP | 11.4.4B | E |  | A |  |  |  | What two methods? | Modify to: "Either of the two methods of setting up a TS as U-APSD may be used." | Accepted | 20060320r1 D1.01 | PSMP | PSMP | 11.4.4B
6877 | Nanda, Sanjiv | 11.5.2.1 | 149 | 5 | E | N | 149 | 5 | Multiple TID Block Ack management under scheduled PSMP | 11.5.2.1 | E |  | A |  |  |  | Sloppy use of terminology must be corrected. | Replace TSPEC with TS; Delete terms "originator of DLT" and originator of ULT"; replace Block Ack setup procedure with ADDBA exchange remove reference to .11e | Accepted. Reference to 802.11e replaced with 11.5.1 | 20060320r1 D1.01 | PSMP | PSMP | 11.5.2.1
6878 | Nanda, Sanjiv | 11.5.2.2 | 149 | 15 | E | N | 149 | 15 | Multiple TID Block Ack management under unscheduled PSMP | 11.5.2.2 | E |  | L |  |  |  | More sloppy terminology. What is MTBA/PSMP ack policy? | Use correct terminology. Does this mean "Normal Ack under PSMP"? | replaced with 'data with its Ack Policy field set to “scheduled acknowledgement under MTBA/PSMP agreement' | 20060320r1 D1.01 | PSMP | PSMP | 11.5.2.2
6883 | Nanda, Sanjiv | 5.2.7.2 | 7 | 10 | E | N | 7 | 10 | General description of HT Features | 5.2.7.2 | E |  | A |  |  |  | Replace "only single receiver aggregation is supported" | with "All frames aggregated in an A-MPDU shall be directed to a single RA" | accepted | 20060320r1 D1.01 | Features | General | 5.2.7.2
6893 | Nanda, Sanjiv | 7.1.3.8 | 19 | 3 | E | N | 19 | 3 | HT Control Field | 7.1.3.8 | E |  | L |  |  |  | Subfield should not be called "Data" | Rename "Data" subfield to "Count" or "Sequence" | Renamed to AS Data as it performs both Sequence and Count jobs, and the "AS Sequence or Count" is too clumsy | 20060320r1 D1.01 | Frame Formats | Frame Format | 7.1.3.8
6894 | Nanda, Sanjiv | 7.1.3.8 | 19 | 5 | E | N | 19 | 5 | HT Control Field | 7.1.3.8 | E |  | L |  |  |  | Subfield should not be called "Data" | Rename "Data" subfield to "Count" or "Sequence". Also replace on p. 20 line 4. | Renamed to AS Data | 20060320r1 D1.01 | Frame Formats | Frame Format | 7.1.3.8
6895 | Nanda, Sanjiv | 7.1.4 | 21 | 11 | E | N | 21 | 11 | Duration/ID field in data and management frames | 7.1.4 | E |  | A |  |  |  | PSMP TXOP | Replace PSMP TXOP with PSMP sequence here and p. 22 lines 4-7 | accept | 20060320r1 D1.01 | Frame Formats | Frame Format | 7.1.4
6896 | Nanda, Sanjiv | 7.1.4 | 22 | 4 | E | N | 22 | 4 | Duration/ID field in data and management frames | 7.1.4 | E |  | A |  |  |  | Only AP may transmit PSMP frame | Replace STA with AP | accept | 20060320r1 D1.01 | Frame Formats | Frame Format | 7.1.4
6898 | Nanda, Sanjiv | 7.2.1.8 | 26 | 8 | E | N | 26 | 8 | Block Ack (BlockAck) frame format | 7.2.1.8 | E |  | L |  |  |  | The comment "No fragmentation" applies to the frames whose Ack status is being reported in the BA. The comment seems to refer to the BA frame itself | Under Comments column, replace "No fragmentation" with "Compressed bitmap does not provide feedback per fragment." | Alternate: replace column with "Is fragmentation of MSDUs supported?" with appropriate yes/no answers. | 20060320r1 D1.01 | Block Ack | MAC | 7.2.1.8
6900 | Nanda, Sanjiv | 7.3.1.14 | 36 | 25 | E | N | 36 | 25 | Block Ack Parameter Set field | 7.3.1.14 | E |  | A |  |  |  | Awkward construction "Recipient sets up this number sedding the ADDBA response" | Modify to "Recipient specifies this value in the ADDBA response" | accept | 20060320r1 D1.01 | Block Ack | MAC | 7.3.1.14
6901 | Nanda, Sanjiv | 7.3.2.29 | 40 | 10 | E | N | 40 | 10 | TSPEC element | 7.3.2.29 | E |  | L |  |  |  | The term "PSMP Access Policy" is not defined or used anywhere in Section 9 | Define PSMP Access Policy and associated procedures in Section 9.4. Rename Section 9.4 to PSMP Access | Alternate, expanded PSMP access policy to TSPEC with access policy subfield set to PSMP. Seciton 9.4 is the wrong number. Renamed 9.18 "PSMP Access". | 20060320r1 D1.01 | TSPEC | Frame Format | 7.3.2.29
6903 | Nanda, Sanjiv | 7.3.2.48 | 51 | 4 | E | N | 51 | 4 | Additional HT Information Elements | 7.3.2.48 | E |  | A |  |  |  | Replace "Additional HT Information Elements" | with "Additional HT Information Element" | Accepted. 6 occurances changed. | 20060320r1 D1.01 | HT Elements | Frame Format | 7.3.2.48
6904 | Nanda, Sanjiv | 7.3.2.48 | 52 | 5 | E | N | 52 | 5 | Additional HT Information Elements | 7.3.2.48 | E |  | A |  |  |  | For L-SIG TXOP Protection replace negative definition under Use column | This field shall be set to 1 only if the L-SIG TXOP Protection bit is set to 1 by all HT STA in the BSS | Accepted | 20060320r1 D1.01 | HT Elements | Frame Format | 7.3.2.48
6908 | Nanda, Sanjiv | 7.3.20.A | 38 | 15 | E | N | 38 | 15 | New Extension Channel Offset element | 7.3.2.20A | E |  | A |  |  |  | New Extension Channel Offset. "New" is not required. | Replace with "Extension Channel Offset" also several occurrences in Section 10.3.15.1.3 | accept 22 occurrances replaced | 20060320r1 D1.01 | Coexistence | Coexistence | 7.3.2.20A
6909 | Nanda, Sanjiv | 7.4.7.10 | 77 | 7 | E | N | 77 | 7 | PSMP | 7.4.7.10 | E |  | A |  |  |  | "IBSS mode of operation" for PSMP is not defined | Delete end of sentence starting at "and 16 LSBs…" | Accepted | 20060320r1 D1.01 | PSMP | PSMP | 7.4.7.10
6910 | Nanda, Sanjiv | 7.4.7.10 | 77 | 13 | E | N | 77 | 13 | PSMP | 7.4.7.10 | E |  | L |  |  |  | "start of the PSDU that has the" is unclear | replace with "start of the OFDM symbol that has the" | Alternate. Replaced PSDU with PPDU. Start and end of PPDUs are well defined through SAP signalling. | 20060320r1 D1.01 | PSMP | PSMP | 7.4.7.10
6915 | Nanda, Sanjiv | 9.18.1.1 | 113 | 7 | E | N | 113 | 7 | PSMP sequence | 9.18.1.1 | E |  | A |  |  |  | payload is not defined. Also see line 22 | Replace with "data or management frames" | Accepted | 20060320r1 D1.01 | PSMP | PSMP | 9.18.1.1
6916 | Nanda, Sanjiv | 9.18.1.1 | 111 | 18 | E | N | 111 | 18 | PSMP sequence | 9.18.1.1 | E |  | L |  |  |  | … service period (Service Start Time) … is vague | Delete text in parenthesis | Alternate: replace with SP | 20060320r1 D1.01 | PSMP | PSMP | 9.18.1.1
6920 | Nanda, Sanjiv | 9.18.1.1.2 | 114 | 3 | E | N | 114 | 3 | Up Link Transmission | 9.18.1.1.2 | E |  | A |  |  |  | Awkward construction | PPDUs may be separated by RIFS or SIFS. RIFS is only permitted when the RIFS model field is set in the Additional Information Element transmitted by the AP in Beacon or Probe Response frames. | Accepted (with 1 correction) | 20060320r1 D1.01 | PSMP | PSMP | 9.18.1.1.2
6924 | Nanda, Sanjiv | 9.18.2 | 114 | 33 | E | N | 114 | 33 | Multi-phase PSMP | 9.18.2 | E |  | A |  |  |  | … or other local knowledge … is vague | Delete the phrase | Accepted | 20060320r1 D1.01 | PSMP | PSMP | 9.18.2
6925 | Nanda, Sanjiv | 9.18.2 | 115 | 9 | E | N | 115 | 9 | Multi-phase PSMP | 9.18.2 | E |  | L |  |  |  | What is the "Queued Data" box in Figures n41 and n42? | Remove the box from both figures | Alternate: sentence added before describing purpose of box. | 20060320r1 D1.01 | PSMP | PSMP | 9.18.2
6928 | Nanda, Sanjiv | 9.18.3.1 | 116 | 34 | E | N | 116 | 34 | ULT payload retransmission | 9.18.3.1 | E |  | A |  |  |  | "subsequent PSMP" | Replace with "sub-PSMP" | Accepted | 20060320r1 D1.01 | PSMP | PSMP | 9.18.3.1
6929 | Nanda, Sanjiv | 9.18.4 | 117 | 27 | E | N | 117 | 27 | Unscheduled PSMP | 9.18.4 | E |  | A |  |  |  | Dangling phrase at the end: "Under the …" | Remove | Accepted | 20060320r1 D1.01 | PSMP | PSMP | 9.18.4
6933 | Nanda, Sanjiv | 9.2.3.6 | 83 | 12 | E | N | 83 | 12 | RIFS | 9.2.3.6 | E |  | L |  |  |  | Awkward sentence | Split sentence into two | Accepted | 20060320r1 D1.01 | RIFS | Coexistence | 9.2.3.6
6934 | Nanda, Sanjiv | 9.2.5.4.1 | 84 | 14 | E | N | 84 | 14 | Dual CTS Protection | 9.2.5.4.1 | E |  | R |  |  |  | Table applies to AP only | Modify Table caption as "AP Dual CTS Rules" | Rejected (although some editorial clarification). Rules are included for both AP and STA. |  | Protection Mechanisms | Coexistence | 9.2.5.4.1
6939 | Nanda, Sanjiv | 9.23.5 | 130 | 8 | E | N | 130 | 8 | Frame transmission in 40/20Mhz BSS | 9.23.5 | E |  | A |  |  |  | Modify section title to refer to response frame transmission. Initial frame transmission rules are in following section | Response Frame Transmission in 40/20 MHz BSS | Accepted | 20060320r1 D1.01 | Coexistence | Coexistence | 9.23.5
6941 | Nanda, Sanjiv | 9.23.6 | 130 | 24 | E | N | 130 | 24 | Protection in 40/20MHz BSS | 9.23.6 | E |  | A |  |  |  | These are covered in the previous section. | Delete the paragraph | Accepted | 20060320r1 D1.01 | Coexistence | Coexistence | 9.23.6
6942 | Nanda, Sanjiv | 9.23.6 | 130 | 31 | E | N | 130 | 31 | Protection in 40/20MHz BSS | 9.23.6 | E |  | A |  |  |  | request channel width is not defined | Replace with "the Request frame shall be transmitted using the same channel width as the intended transmission" and "the Feedback response frame shall be transmitted using the same channel width as the Request frame" | Accepted with some rewording and formatting. | 20060320r1 D1.01 | Coexistence | Coexistence | 9.23.6
6944 | Nanda, Sanjiv | 9.23.8 | 131 | 3 | E | N | 131 | 3 | ACK and BlockAck in non-HT duplicated mode | 9.23.8 | E |  | A |  |  |  | non-HT duplicate is not a mode it is a PPDU transmission format | Replace mode with "transmission" or "PPDU" | Accepted | 20060320r1 D1.01 | Coexistence | Coexistence | 9.23.8
6945 | Nanda, Sanjiv | 9.23.8 | 131 | 9 | E | N | 131 | 9 | ACK and BlockAck in non-HT duplicated mode | 9.23.8 | E |  | A |  |  |  | 40 MHz type | Replace with 40 MHz transmission or 40 MHz PPDU | Accepted | 20060320r1 D1.01 | Coexistence | Coexistence | 9.23.8
6946 | Nanda, Sanjiv | 9.23.8 | 131 | 14 | E | N | 131 | 14 | ACK and BlockAck in non-HT duplicated mode | 9.23.8 | E |  | L |  |  |  | Use of 20/40 MHz and 40/20 MHz in different places | Replace all occurrences of 20/40 with 40/20 | Alternate, replace all 40/20 with 20/40 (emphasis on mandatory mode first). | 20060320r1 D1.01 | Coexistence | Coexistence | 9.23.8
6949 | Nanda, Sanjiv | 9.6 | 87 | 35 | E | N | 87 | 35 | Multirate support | 9.6 | E |  | A |  |  |  | Basic STBC MCS is already indicated elsewhere | Delete end of sentence starting at "signaled in the …" | Accepted | 20060320r1 D1.01 | MAC Operation | MAC | 9.6
7008 | Ogawa, Masakatsu | 20.3.2.4 | 175 | 3 | E | Y | 175 | 3 | Timing related parameters | 20.3.2.4 | E |  | R |  |  |  | In the table n63, the number of coded bit per single carrier is defined as N_BPSC. On the other hand, N_BPSC(i) is used for the number of coded bit per single carrier in i-th spatial stream. That makes readers confusing. | Delete the definition of N_BPSC (only N_BISC(i) is used.) | Ed: I don't see any other definition of N_BPSC, and N_BPSC(i) is used. |  | PLCP | PHY | 20.3.2.4
7009 | Ogawa, Masakatsu | 20.3.3.2.2.4 | 194 | 5 | E | Y | 194 | 5 | The HT-LTF long training Field | 20.3.3.2.2.4 | E |  | A |  |  |  | "datan" is typo for data. | Revise the word. |  |  | PLCP Preamble | PHY | 20.3.3.2.2.4
7027 | Paine, Richard | 9.21.2 | 126 | 1 | E | Y | 126 | 1 | Procedure | 9.21.2 | E | [5 empty] | Change "An" to "A" or use "An HT STA" | As in comment |  |  | Antenna Selection | Beamforming & Adaptation | 9.21.2
7029 | Perahia, Eldad | 11.15.1 | 151 | 23 | E | N | 151 | 23 | Basic functionality in BSS 40/20Mhz mode | 11.15.1 | E | [5 empty] | grammar issue | there are two periods at the end of the sentence, remove one |  |  | Coexistence | Coexistence | 11.15.1
7030 | Perahia, Eldad | 11.15.1 | 151 | 25 | E | N | 151 | 25 | Basic functionality in BSS 40/20Mhz mode | 11.15.1 | E | [5 empty] | spelling issue | chagne "40/20Mhz" to "40/20MHz" |  |  | Coexistence | Coexistence | 11.15.1
7031 | Perahia, Eldad | 11.15.1 | 152 | 2 | E | N | 152 | 2 | Basic functionality in BSS 40/20Mhz mode | 11.15.1 | E | [5 empty] | Is there a reason Set is capitalized? | please correct |  |  | Coexistence | Coexistence | 11.15.1
7032 | Perahia, Eldad | 11.15.1 | 152 | 5 | E | N | 152 | 5 | Basic functionality in BSS 40/20Mhz mode | 11.15.1 | E | [5 empty] | grammar issue | missing period after mode |  |  | Coexistence | Coexistence | 11.15.1
7033 | Perahia, Eldad | 11.15.1 | 152 | 5 | E | N | 152 | 5 | Basic functionality in BSS 40/20Mhz mode | 11.15.1 | E | [5 empty] | grammar issue | change "protections" to "protection" |  |  | Coexistence | Coexistence | 11.15.1
7034 | Perahia, Eldad | 11.15.1 | 152 | 15 | E | N | 152 | 15 | Basic functionality in BSS 40/20Mhz mode | 11.15.1 | E | [5 empty] | In Table n57, is there a reason the mode is specifically called "5.2GHz band BSS"? | Change to "5GHz band BSS" |  |  | Coexistence | Coexistence | 11.15.1
7035 | Perahia, Eldad | 11.15.2 | 153 | 3 | E | N | 153 | 3 | Operating Modes (Informative) | 11.15.2 | E | [5 empty] | In Table n58, is there a reason the mode is specifically called "5.2GHz band BSS"? | Change to "5GHz band BSS" |  |  | Coexistence | Coexistence | 11.15.2
7036 | Perahia, Eldad | 11.15.2 | 153 | 3 | E | N | 153 | 3 | Operating Modes (Informative) | 11.15.2 | E | [5 empty] | grammar issue | In second row of Table n58, change "OR" or "or". Change "self CTS" to "CTS-to-self" |  |  | Coexistence | Coexistence | 11.15.2
7037 | Perahia, Eldad | 11.15.2 | 154 |  | E | N | 154 |  | Operating Modes (Informative) | 11.15.2 | E | [5 empty] | grammar issue | In Table n58, row 5GHz band, PCO BSS capability, change "A PCO capable STA associate with" to "A PCO capable STA associates with" |  |  | Coexistence | Coexistence | 11.15.2
7038 | Perahia, Eldad | 11.15.2 | 154 | 3 | E | N | 154 | 3 | Operating Modes (Informative) | 11.15.2 | E | [5 empty] | In Table n58, row 2.4GHz band, 40/20MHz capability, the definition of mode starts with "This is the primary operational HT mode." I would suspect that in the 2.4GHz band with so few channels, and the channel spacing issues that this is not the primary mode of operation. | remove statement |  |  | Coexistence | Coexistence | 11.15.2
7039 | Perahia, Eldad | 11.15.3 | 155 | 6 | E | N | 155 | 6 | STA Capabilities (Informative) | 11.15.3 | E | [5 empty] | spelling issue | change all the "Mhz" to "MHz" in Table n59 |  |  | Coexistence | Coexistence | 11.15.3
7040 | Perahia, Eldad | 11.16 | 156 |  | E | N | 156 |  | Phased Coexistence Operation | 11.16 | E | [5 empty] | grammar issue | footnote (6): change "interferences" to "interference" |  |  | PCO | Coexistence | 11.16
7041 | Perahia, Eldad | 11.16.1 | 157 | 21 | E | N | 157 | 21 | Rules for Operation at PCO AP | 11.16.1 | E | [5 empty] | is the proper notation "CTS-to-Self" or "CTS-to-self"? The paragraph has both ways | please correct |  |  | PCO | Coexistence | 11.16.1
7043 | Perahia, Eldad | 11.4.4A.2 | 148 | 14 | E | N | 148 | 14 | Join PSMP | 11.4.4A.2 | E | [5 empty] | I couldn't find Table n26.6 | Should this be changed to Table n56? |  |  | PSMP | PSMP | 11.4.4A.2
7044 | Perahia, Eldad | 11.9.5.3 | 150 | 27 | E | N | 150 | 27 | Channel Management at the AP | 11.9.5.3 | E | [5 empty] | grammar issue | change "any STAs that asleep" to "any STAs that are asleep" |  |  | Coexistence | Coexistence | 11.9.5.3
7045 | Perahia, Eldad | 20 | 159 | 9 | E | N | 159 | 9 | High Throughput PHY specification | 20 | E | [5 empty] | general comment, TGp is also using Section 20 in their draft amendment. | please clarify |  |  | PHY General | PHY | 20
7046 | Perahia, Eldad | 20.2.1 | 161 | 29 | E | N | 161 | 29 | Introduction | 20.2.1 | E | [5 empty] | footnote 7 has no text | please clarify |  |  | PHY Interface | PHY | 20.2.1
7047 | Perahia, Eldad | 20.2.2.12 | 164 | 13 | E | N | 164 | 13 | TXVECTOR AGGREGATION | 20.2.2.12 | E | [5 empty] | missing period at end of sentence | please correct |  |  | PHY Interface | PHY | 20.2.2.12
7048 | Perahia, Eldad | 20.2.2.13 | 164 | 16 | E | N | 164 | 16 | TXVECTOR STBC | 20.2.2.13 | E | [5 empty] | missing period at end of sentence | please correct |  |  | PHY Interface | PHY | 20.2.2.13
7051 | Perahia, Eldad | 20.2.3 | 165 | 10 | E | N | 165 | 10 | RXVECTOR parameters | 20.2.3 | E | [5 empty] | spelling issue | change "Mhz" to "MHz" |  |  | PHY Interface | PHY | 20.2.3
7054 | Perahia, Eldad | 20.2.3.9 | 167 | 10 | E | N | 167 | 10 | RXVECTOR LENGTH | 20.2.3.9 | E | [5 empty] | SIG should be HT-SIG | Change SIG to HT-SIG |  |  | PHY Interface | PHY | 20.2.3.9
7060 | Perahia, Eldad | 20.3.15.1 | 228 | 15 | E | N | 228 | 15 | Receiver minimum input sensitivity | 20.3.15.1 | E | [5 empty] | Cross reference to Table nXX02? | Change to Table n81 |  |  | PHY Characteristics | PHY | 20.3.15.1
7061 | Perahia, Eldad | 20.3.15.1 | 229 | 4 | E | N | 229 | 4 | Receiver minimum input sensitivity | 20.3.15.1 | E | [5 empty] | Cross reference to Table nXX02? | Change to Table n81 |  |  | PHY Characteristics | PHY | 20.3.15.1
7062 | Perahia, Eldad | 20.3.16 | 230 | 18 | E | N | 230 | 18 | PLCP transmit procedure | 20.3.16 | E | [5 empty] | grammar issue | change "In all this options,…" to "In all these options,…" |  |  | PLCP | PHY | 20.3.16
7063 | Perahia, Eldad | 20.3.16 | 230 | 26 | E | N | 230 | 26 | PLCP transmit procedure | 20.3.16 | E | [5 empty] | cross reference to table n136? | should it be Table n60? |  |  | PLCP | PHY | 20.3.16
7066 | Perahia, Eldad | 20.3.17 | 233 | 5 | E | N | 233 | 5 | PLCP receive procedure | 20.3.17 | E | [5 empty] | grammar issue | change "...HT greenfield format In order..." to "...HT greenfield format. In order…" |  |  | PLCP | PHY | 20.3.17
7067 | Perahia, Eldad | 20.3.17 | 234 | 11 | E | N | 234 | 11 | PLCP receive procedure | 20.3.17 | E | [5 empty] | cross reference to table n137? | should it be Table n61? |  |  | PLCP | PHY | 20.3.17
7070 | Perahia, Eldad | 20.3.2 | 169 | 1 | E | N | 169 | 1 | PLCP frame format | 20.3.2 | E | [5 empty] | In figure n49, the first part of the Green Field packet is labeled L-STF | Change this to HT-STF |  |  | PLCP Frame Format | PHY | 20.3.2
7072 | Perahia, Eldad | 20.3.2.5 | 177 | 1 | E | N | 177 | 1 | Mathematical description of signals | 20.3.2.5 | E | [5 empty] | In Figure n51, the first part of the Green Field Packet is labeled L-STF. | Change this to HT-STF |  |  | PLCP | PHY | 20.3.2.5
7073 | Perahia, Eldad | 20.3.2.5 | 178 | 13 | E | N | 178 | 13 | Mathematical description of signals | 20.3.2.5 | E | [5 empty] | incorrect cross reference | change (20-48) to (20-4) |  |  | PLCP | PHY | 20.3.2.5
7075 | Perahia, Eldad | 20.3.3.2.1.2 | 181 | 9 | E | N | 181 | 9 | Non-HT Short Training Field | 20.3.3.2.1.2 | E | [5 empty] | It is not clear where the phase rotation occurs | Modify sentence to "… are phase rotated by +90deg (see equation (20-7))." |  |  | PLCP Preamble | PHY | 20.3.3.2.1.2
7076 | Perahia, Eldad | 20.3.3.2.1.2 | 182 | 1 | E | N | 182 | 1 | Non-HT Short Training Field | 20.3.3.2.1.2 | E | [5 empty] | there is no Q matrix in equation 20-7 | remove statement |  |  | PLCP Preamble | PHY | 20.3.3.2.1.2
7077 | Perahia, Eldad | 20.3.3.2.1.3 | 182 | 10 | E | N | 182 | 10 | Non-HT Long Training Field | 20.3.3.2.1.3 | E | [5 empty] | incorrect cross reference | change to Equation (20-11) |  |  | PLCP Preamble | PHY | 20.3.3.2.1.3
7078 | Perahia, Eldad | 20.3.3.2.2.2 | 188 | 1 | E | N | 188 | 1 | The High Throughput Signal Field | 20.3.3.2.2.2 | E | [5 empty] | In Table n69 there is a reference to Q matrix | remove reference |  |  | PLCP Header | PHY | 20.3.3.2.2.2
7079 | Perahia, Eldad | 20.3.3.2.2.2 | 188 | 1 | E | N | 188 | 1 | The High Throughput Signal Field | 20.3.3.2.2.2 | E | [5 empty] | N_SR is already defined differently in Table n62 | remove N_SR from equation and change to 26 |  |  | PLCP Header | PHY | 20.3.3.2.2.2
7080 | Perahia, Eldad | 20.3.3.2.2.2 | 188 | 1 | E | N | 188 | 1 | The High Throughput Signal Field | 20.3.3.2.2.2 | E | [5 empty] | In table n69, the z in the definition p_n+z is not needed. Z = 1 for mixed mode which is being described in this section. | change p_n+z to p_n+1 |  |  | PLCP Header | PHY | 20.3.3.2.2.2
7081 | Perahia, Eldad | 20.3.3.2.2.2 | 188 | 1 | E | N | 188 | 1 | The High Throughput Signal Field | 20.3.3.2.2.2 | E | [5 empty] | Based on the change above the z definition in table n69 is no longer needed. | Remove z definition. |  |  | PLCP Header | PHY | 20.3.3.2.2.2
7082 | Perahia, Eldad | 20.3.3.2.2.2 | 189 | 1 | E | N | 189 | 1 | The High Throughput Signal Field | 20.3.3.2.2.2 | E | [5 empty] | the rotation only applies to data tones | change caption to "… constellation for data tones for the non-HT…" |  |  | PLCP Header | PHY | 20.3.3.2.2.2
7083 | Perahia, Eldad | 20.3.3.2.2.4 | 194 | 1 | E | N | 194 | 1 | The HT-LTF long training Field | 20.3.3.2.2.4 | E | [5 empty] | spelling issue | change "Datan" to "Data" |  |  | PLCP Preamble | PHY | 20.3.3.2.2.4
7084 | Perahia, Eldad | 20.3.3.2.2.4 | 194 | 6 | E | N | 194 | 6 | The HT-LTF long training Field | 20.3.3.2.2.4 | E | [5 empty] | spelling issue | change "datan" to "data" |  |  | PLCP Preamble | PHY | 20.3.3.2.2.4
7085 | Perahia, Eldad | 20.3.3.3.2 | 195 | 15 | E | N | 195 | 15 | Short training field | 20.3.3.3.2 | E | [5 empty] | missing comma in Q matrix notation | change to [Q_k]_(i_TX,i_STS) |  |  | PLCP Greenfield |  | 20.3.3.3.2
7086 | Perahia, Eldad | 20.3.3.3.3 | 196 | 1 | E | N | 196 | 1 | Signal field | 20.3.3.3.3 | E | [5 empty] | Figure n48 is the PCO figure, this must be an incorrect cross reference | please correct |  |  | PLCP Header | PHY | 20.3.3.3.3
7087 | Perahia, Eldad | 20.3.3.3.3 | 196 | 1 | E | N | 196 | 1 | Signal field | 20.3.3.3.3 | E | [5 empty] | Figure n48 is the PCO figure, this must be an incorrect cross reference | please correct |  |  | PLCP Header | PHY | 20.3.3.3.3
7088 | Perahia, Eldad | 20.3.3.3.3.1 | 196 | 8 | E | N | 196 | 8 | Signal Field for 20 MHz operation | 20.3.3.3.3.1 | E | [5 empty] | z is zero for greenfield | remove z from equation 20-21 |  |  | PLCP Header | PHY | 20.3.3.3.3.1
7090 | Perahia, Eldad | 20.3.3.3.3.2 | 196 | 14 | E | N | 196 | 14 | Signal Field for 40 MHz operation | 20.3.3.3.3.2 | E | [5 empty] | z is zero for greenfield | remove z from equation 20-22 |  |  | PLCP Header | PHY | 20.3.3.3.3.2
7091 | Perahia, Eldad | 20.3.3.3.4 | 197 | 5 | E | N | 197 | 5 | Long training field | 20.3.3.3.4 | E | [5 empty] | missing text | change "...transmit chain for the..." to "...transmit chain i_tx for the…" |  |  | PLCP Preamble | PHY | 20.3.3.3.4
7092 | Perahia, Eldad | 20.3.3.3.4 | 197 | 5 | E | N | 197 | 5 | Long training field | 20.3.3.3.4 | E | [5 empty] | it is not clear how to construct the LTF | change sentence to "The time domain waveform for the long training symbol on transmit chain i_tx for the first HT-LTF in a Green Field frame is." After equation 20-23 add the sentence, "Two periods of the long training symbol are transmitted." |  |  | PLCP Preamble | PHY | 20.3.3.3.4
7093 | Perahia, Eldad | 20.3.3.3.4 | 197 | 8 | E | N | 197 | 8 | Long training field | 20.3.3.3.4 | E | [5 empty] | Figure n48 is the PCO figure, this must be an incorrect cross reference | please correct |  |  | PLCP Preamble | PHY | 20.3.3.3.4
7094 | Perahia, Eldad | 20.3.4 | 197 | 12 | E | N | 197 | 12 | The Data Field | 20.3.4 | E | [5 empty] | the function in Eq. 20-24 isn't defined is this section | define the function like in section 20.3.3.2.2.4 |  |  | PLCP Data | PHY | 20.3.4
7095 | Perahia, Eldad | 20.3.4.5.1 | 206 | 26 | E | N | 206 | 26 | Space-Time-Block-Coding (STBC) | 20.3.4.5.1 | E | [5 empty] | states: ..as d_k,l,2n and d_k,l,2n, respectively. The second term should be d_k,l,2n+1. | change to d_k,l,2n+1 |  |  | PLCP STBC | PHY | 20.3.4.5.1
7096 | Perahia, Eldad | 20.3.4.7.1 | 210 | 6 | E | N | 210 | 6 | Spatial Mapping | 20.3.4.7.1 | E | [5 empty] | missing comma in Q matrix notation | change to [Q_k]_(i_TX,i_STS) |  |  | PLCP OFDM | PHY | 20.3.4.7.1
7097 | Perahia, Eldad | 20.3.4.7.1 | 211 | 1,2,3,4 | E | N | 211 | 1 | Spatial Mapping | 20.3.4.7.1 | E | [5 empty] | The entries on each line are difficult to read. For clarity it would be nice to have a carriage return before D definition in each equation. | place carriage return prior to the D definition for each entry on lines 1,2,3 and 4. |  |  | PLCP OFDM | PHY | 20.3.4.7.1
7098 | Perahia, Eldad | 20.3.4.7.1 | 211 | 7,8,9,10 | E | N | 211 | 7 | Spatial Mapping | 20.3.4.7.1 | E | [5 empty] | The entries on each line are difficult to read. For clarity it would be nice to have a carriage return before [Q] definition in each equation. | place carriage return prior to the [Q] definition for each entry on lines 7,8,9 and 10. |  |  | PLCP OFDM | PHY | 20.3.4.7.1
7099 | Perahia, Eldad | 20.3.4.7.2 | 213 | 1 | E | N | 213 | 1 | 20MHz HT transmission | 20.3.4.7.2 | E | [5 empty] | incorrect notation | change P_(i_tx) to P_(i_sts) |  |  | PLCP OFDM | PHY | 20.3.4.7.2
7100 | Perahia, Eldad | 20.3.4.7.3 | 213 | 9 | E | N | 213 | 9 | Transmission in 40MHz HT mode | 20.3.4.7.3 | E | [5 empty] | incorrect notation | change P_(i_smi) to P_(i_sts) |  |  | PLCP OFDM | PHY | 20.3.4.7.3
7101 | Perahia, Eldad | 20.3.4.8 | 215 | 1 | E | N | 215 | 1 | Non-HT duplicate transmission | 20.3.4.8 | E | [5 empty] | N_SR needs to be 26 for this case, however N_SR is already defined differently in Table n62 | modify table n62, or change equation to use 26 instead of N_SR |  |  | Coexistence | Coexistence | 20.3.4.8
7102 | Perahia, Eldad | 20.3.5.2 | 216 | 20 | E | N | 216 | 20 | Explicit Beamforming | 20.3.5.2 | E | [5 empty] | unnecessary s added to use. "Q_k to uses" | Change to "Q_k to use" |  |  | PHY Beamforming | Beamforming & Adaptation | 20.3.5.2
7106 | Perahia, Eldad | 20.3.5.2.3 | 218 | 1 | E | N | 218 | 1 | Compressed Steering Matrix Feedback | 20.3.5.2.3 | E | [5 empty] | definition of what 1_i-1, where .i=1. Meaning, what is 1_0, and what does it mean. | define 1_0 as an empty set |  |  | PHY Beamforming | Beamforming & Adaptation | 20.3.5.2.3
7107 | Perahia, Eldad | 20.3.5.2.3 | 218 | 3 | E | N | 218 | 3 | Compressed Steering Matrix Feedback | 20.3.5.2.3 | E | [5 empty] | gammar issue | change "Note that there will be the first..." to "Note the first…" |  |  | PHY Beamforming | Beamforming & Adaptation | 20.3.5.2.3
7108 | Perahia, Eldad | 20.3.5.2.3 | 219 | 3 | E | N | 219 | 3 | Compressed Steering Matrix Feedback | 20.3.5.2.3 | E | [5 empty] | Indent at the beginning of sentence in line 3 is not needed. | Remove indent. |  |  | PHY Beamforming | Beamforming & Adaptation | 20.3.5.2.3
7109 | Perahia, Eldad | 20.3.5.2.3 | 219 | 9 | E | N | 219 | 9 | Compressed Steering Matrix Feedback | 20.3.5.2.3 | E | [5 empty] | Indent at the beginning of sentence in line 9 is not needed. | Remove indent. |  |  | PHY Beamforming | Beamforming & Adaptation | 20.3.5.2.3
7115 | Perahia, Eldad | 20.3.7 | 221 | 24 | E | N | 221 | 24 | Regulatory Requirements | 20.3.7 | E | [5 empty] | Typo, there needs to be a space between "andoperating" | change "andoperating" to "and operating" |  |  | PLCP Regulatory | Coexistence | 20.3.7
7120 | Perahia, Eldad | 20.6 | 253 | 1 | E | N | 253 | 1 | Optional Features | 20.6 | E | [5 empty] | This section is not necessary | remove section |  |  | Features | General | 20.6
7122 | Perahia, Eldad | 4 | 3 | 10 | E | N | 3 | 10 | Abbreviations and acronyms | 4 | E |  | A |  |  |  | No definition of TRQ | please clarify | Added to clause 4 | 20060510r0 D1.01 | General | General | 4
7123 | Perahia, Eldad | 5.2.7.2 | 7 | 8 | E | N | 7 | 8 | General description of HT Features | 5.2.7.2 | E | [5 empty] | there are no mandatory modes that achieve 100Mbps | remove statement, or define differently for one antenna |  |  | Features | General | 5.2.7.2
7124 | Perahia, Eldad | 7.1.3.8 | 17 | 16 | E | N | 17 | 16 | HT Control Field | 7.1.3.8 | E | [5 empty] | spelling issue | change "…Field is a frame" to "…Field in a frame" |  |  | Frame Formats | Frame Format | 7.1.3.8
7125 | Perahia, Eldad | 7.3.2.47.2 | 43 |  | E | N | 43 |  | HT Capabilities Info field | 7.3.2.47.2 | E | [5 empty] | In Table n16, the definition for maximum A-MSDU length is not clear. | change to "Maximum A-MSDU length 0 is 3839, 1 is 7935 bytes"; perhaps even add a carriage return between 3839 and 1 |  |  | HT Elements | Frame Format | 7.3.2.47.2
7128 | Perahia, Eldad | 7.4.7.10 | 77 | 30 | E | N | 77 | 30 | PSMP | 7.4.7.10 | E | [5 empty] | what is "If one more bits are set" supposed to mean? | should this be changed to "If more than one bits are set"? |  |  | PSMP | PSMP | 7.4.7.10
7133 | Perahia, Eldad | 9.17.2 | 110 | 8 | E | N | 110 | 8 | Bi-Directional Data Exchange Rules | 9.17.2 | E | [5 empty] | grammar issue | change "Transmission of an frame" to "Transmission of a frame" |  |  | MAC Operation | MAC | 9.17.2
7134 | Perahia, Eldad | 9.18.1.1.2 | 113 | 23 | E | N | 113 | 23 | Up Link Transmission | 9.18.1.1.2 | E | [5 empty] | spelling issue | change "The STA my use…" to "The STA may use…" |  |  | PSMP | PSMP | 9.18.1.1.2
7135 | Perahia, Eldad | 9.18.1.1.2 | 114 | 15 | E | N | 114 | 15 | Up Link Transmission | 9.18.1.1.2 | E | [5 empty] | grammar issue | fix indentation and remove the quote and the end of the sentence |  |  | PSMP | PSMP | 9.18.1.1.2
7137 | Perahia, Eldad | 9.18.4 | 117 | 27 | E | N | 117 | 27 | Unscheduled PSMP | 9.18.4 | E | [5 empty] | The sentence "Under the regular…" ends abruptly | please clarify |  |  | PSMP | PSMP | 9.18.4
7139 | Perahia, Eldad | 9.20.2 | 121 | 12 | E | N | 121 | 12 | Transmit Beamforming with Implicit Feedback | 9.20.2 | E | [5 empty] | Step (d) doesn’t make sense. "…results from step becomes stale…". | Change to "…results from step c) becomes stale…". |  |  | Beamforming | Beamforming & Adaptation | 9.20.2
7143 | Perahia, Eldad | 9.20.3.3 | 125 | 1 | E | N | 125 | 1 | Transmit Beamforming with explicit Feedback | 9.20.3.3 | E | [5 empty] | What is CRQ in Figure n45? | I'm guessing it CSI feedback request. Add to acronym list. |  |  | Beamforming | Beamforming & Adaptation | 9.20.3.3
7144 | Perahia, Eldad | 9.21.2 | 127 |  | E | N | 127 |  | Procedure | 9.21.2 | E | [5 empty] | TXASSI and TXASSR in Figure n46 are undefined | please define |  |  | Antenna Selection | Beamforming & Adaptation | 9.21.2
7145 | Perahia, Eldad | 9.21.2 | 128 |  | E | N | 128 |  | Procedure | 9.21.2 | E | [5 empty] | RXASSI and RXASSR in Figure n47 are undefined | please define |  |  | Antenna Selection | Beamforming & Adaptation | 9.21.2
7146 | Perahia, Eldad | 9.22 | 128 | 13 | E | N | 128 | 13 | Zero Length Frame as sounding frame | 9.22 | E | [5 empty] | Can't figure out what this line is trying to say | please clarify |  |  | ZLF | Beamforming & Adaptation | 9.22
7147 | Perahia, Eldad | 9.23 | 129 | 23 | E | N | 129 | 23 | 40/20 Functional description | 9.23 | E | [5 empty] | grammar issue | change to "…under PCO operates by the rules..." |  |  | Coexistence | Coexistence | 9.23
7148 | Perahia, Eldad | 9.23 | 129 | 24 | E | N | 129 | 24 | 40/20 Functional description | 9.23 | E | [5 empty] | grammar issue | change to "…under L-SIG TXOP protection operates by the rules..." |  |  | Coexistence | Coexistence | 9.23
7149 | Perahia, Eldad | 9.23.5 | 130 | 9 | E | N | 130 | 9 | Frame transmission in 40/20Mhz BSS | 9.23.5 | E | [5 empty] | grammar issue | change to "… a response control frame, responds using…" |  |  | Coexistence | Coexistence | 9.23.5
7150 | Perahia, Eldad | 9.23.5 | 130 | 11 | E | N | 130 | 11 | Frame transmission in 40/20Mhz BSS | 9.23.5 | E | [5 empty] | grammar issue | change "A" to a |  |  | Coexistence | Coexistence | 9.23.5
7151 | Perahia, Eldad | 9.23.5 | 130 | 13 | E | N | 130 | 13 | Frame transmission in 40/20Mhz BSS | 9.23.5 | E | [5 empty] | grammar issue | change "A" to a |  |  | Coexistence | Coexistence | 9.23.5
7152 | Perahia, Eldad | 9.23.6 | 130 | 18 | E | N | 130 | 18 | Protection in 40/20MHz BSS | 9.23.6 | E | [5 empty] | spelling issue | change "20Mhz" to 20 MHz |  |  | Coexistence | Coexistence | 9.23.6
7153 | Perahia, Eldad | 9.23.9 | 131 | 15 | E | N | 131 | 15 | STA switching from 40MHz to 20MHz in 40/20MHz BSS | 9.23.9 | E | [5 empty] | spelling issue | change "20Mhz" to 20 MHz and change "40Mhz" to 40 MHz |  |  | Coexistence | Coexistence | 9.23.9
7159 | Petranovich, James | 20.3.15.1 | 228 | 15 | E | N | 228 | 15 | Receiver minimum input sensitivity | 20.3.15.1 | E | [5 empty] | table nXX02 is referenced, but does not exist | reference the correct table (table n81?) |  |  | PHY Characteristics | PHY | 20.3.15.1
7162 | Petranovich, James | 20.3.15.5 | 229 | 26 | E | N | 229 | 26 | Clear channel assessment (CCA) sensitivity | 20.3.15.5 | E | [5 empty] | the sentence that includes line 28 is confusing: does it apply to legacy as well as HT packets? (I think so.) "Both" is only usable when there are two terms, not three. | Re-write sentence to be gramatically correct. |  |  | CCA | Coexistence | 20.3.15.5
7165 | Petranovich, James | 20.3.4.3.3.4 | 201 | 13 | E | N | 201 | 13 | LDPCC PPDU encoding process | 20.3.4.3.3.4 | E | [5 empty] | LDPCC PPDU encoding process is complicated. It is difficult to determine whether the text unambiguously specified the process. | Add an informative annex to the standard with several examples of a PPDU encoding process, showing the result of each step of the process. |  |  | PLCP Coding | PHY | 20.3.4.3.3.4
7166 | Petranovich, James | 20.3.4.5.1 | 207 | 8 | E | N | 207 | 8 | Space-Time-Block-Coding (STBC) | 20.3.4.5.1 | E | [5 empty] | Text doesn't cover Tx > 4. | change "Ntx = 3 or Ntx = 4" to "Ntx >= 3" |  |  | PLCP STBC | PHY | 20.3.4.5.1
7179 | Petranovich, James | General |  |  | E | N | 0 |  | General | General | E |  | A |  |  |  | The terms "non-HT duplicate", "Duplicate non-HT", and "duplicated non-HT" appear in the text. | Choose a common term and drop the other two. | non-HT duplicate adopted as the common term. | 20060505r1 D1.01 | General | General | General
7184 | Petrick, Al | 7.1.3.15 | 15 | 8 | E | N | 15 | 8 | More Fragments field | 7.1.3.1.5 | E | [5 empty] | MMPDU | MPDU |  |  | Frame Formats | Frame Format | 7.1.3.1.5
7186 | Petrick, Al | 7.2.2.2 | 31 | 15 | E | N | 31 | 15 | QoS Null Embedding of Management Action | 7.2.2.2 | E | [5 empty] | Text doesn't match Fig n11 | Need to match n11 with text in 7.2.2.2 |  |  | Management Frames | Frame Format | 7.2.2.2
7187 | Petrick, Al | General |  |  | E | N | 0 |  | General | General | E |  | A |  |  |  | Mis spelled words throughout text and tables in document | Run spell check before next recirculation | Fixed by resolution to earlier editorial comment |  | General | General | General
7192 | Ponnuswamy, Subbu | 20.3.4.4.3 | 205 | 3 | E | N | 205 | 3 | Frequency interleaver | 20.3.4.4.3 | E | [5 empty] | "After the .11a like…" | Change this text to refer to the appropriate PHY clause, instead of referring to .11a |  |  | PLCP Interleaver | PHY | 20.3.4.4.3
7196 | Raissinia, Ali | 11.16.1 | 157 | 33 | E | N | 157 | 33 | Rules for Operation at PCO AP | 11.16.1 | E | [5 empty] | Remove the word "both" after CF-End frame. | Fix it. |  |  | PCO | Coexistence | 11.16.1
7203 | Raissinia, Ali | 3.x | 2 | 10 | E | N | 2 | 10 | Definitions | 3 | E |  | L |  |  |  | Add text describing the HT features as oppose to TBD. | Fix it. | Reference to 5.2.7 added. |  | General | General | 3
7204 | Raissinia, Ali | 3.x | 3 | 5 | E | N | 3 | 5 | Definitions | 3 | E |  | R |  |  |  | The definition of Sub-PSMP should include a reference to one (or many) subsequent PSMP management action frames. | Include the addition. | The editor does not understand from the comment exactly what change is required. |  | General | General | 3
7205 | Raissinia, Ali | 3.x | 3 | 9 | E | N | 3 | 9 | Definitions | 3 | E |  | R |  |  |  | Add to the definition of ZLF the types of Preamble can be used, i.e. MM, GF and non-HT? | Clarify the Preamble use. | This is the wrong clause to convey technical specification of a frame type. If technical specificaion needs to be added, it should be in clause 7. |  | General | General | 3
7206 | Raissinia, Ali | 3.x |  |  | E | N | 2 |  | Definitions | 3 | E |  | L |  |  |  | Add definition for RIFS mode. | RIFS mode- A burst of PPDU transmissions during the TXOP where each PPDU is separated by RIFS interval instead of SIFS. | Alternate wording: 3.n14 RIFS mode: A transmission mode of the HT PHY consisting of a sequence of PPDUs each separated by RIFS instead of SIFS. | 20060510r0 D1.01 | General | General | 3
7207 | Raissinia, Ali | 3.x |  |  | E | N | 2 |  | Definitions | 3 | E |  | L |  |  |  | Add definition for MM mode frame transmission. | Add "MM mode- a transmission using Mixed mode preamble for transmitted PPDU." | Existing defininition of HT mixed mode updated as follows: "3.n8 High Throughput Mixed Mode (HT Mixed Mode): A mode of operation of an HT BSS in which there are non-HT devices present on the same channel. Also, a transmission mode of the HT PHY using the HT Mixed mode preamble."" | 20060510r0 D1.01 | General | General | 3
7208 | Raissinia, Ali | 3.x |  |  | E | N | 2 |  | Definitions | 3 | E |  | L |  |  |  | Add definition for GF mode frame transmission. | Add "GF mode- a transmission using Green Field preamble for transmitted PPDU." | Alternate rewording (to match other editorial comments): "3.n3 High Throughput Greenfield Mode (HT GF mode): A transmission mode of the HT PHY using Greenfield preamble for transmitted PPDU." | 20060510r0 D1.01 | General | General | 3
7209 | Raissinia, Ali | 3.x |  |  | E | N | 2 |  | Definitions | 3 | E |  | L |  |  |  | Add definition for L-SIG TXOP protection | Add "L-SIG TXOP protection refers to period of transmission protected by the non-HT SIG length field (duration) which is longer than the duration of the packet itself". | Alternate rewording: "3.n2 Non-HT Signal Field Transmit Opportunity protection (L-SIG TXOP): A protection mechanism in which protection is established by the non-HT SIG Length and Rate fields indicating a duration that is longer than the duration of the packet itself." | 20060510r0 D1.01 | General | General | 3
7210 | Raissinia, Ali | 3.x |  |  | E | N | 2 |  | Definitions | 3 | E |  | L |  |  |  | Add definition for Secondary Beacon | Add "Secondary beacon is transmitted to invite HT STAs that support STBC PHY rates in order to extend transmission range." | Alternate wording: 3.n14 Secondary Beacon: A beacon that is transmitted using the HT STBC basic MCS to enable discovery of the BSS by HT STAs that support the HT STBC feature in order to extend the range of the BSS. | 20060510r0 D1.01 | General | General | 3
7211 | Raissinia, Ali | 3.x |  |  | E | N | 2 |  | Definitions | 3 | E |  | A |  |  |  | Add definition for N-Immediate Block-ACK | Add "Immediate Block ACK mechanism optimized for use by HT STAs. This Block ACK scheme is negotiated between two HT peers." |  | 20060510r0 D1.01 | General | General | 3
7212 | Raissinia, Ali | 3.x |  |  | E | N | 2 |  | Definitions | 3 | E |  | A |  |  |  | Add definition for N-Delayed Block-ACK | Add "Delayed Block ACK mechanism optimized for use by HT STAs. This Block ACK scheme is negotiated between two HT peers." |  | 20060510r0 D1.01 | General | General | 3
7214 | Raissinia, Ali | 3.x |  |  | E | N | 2 |  | Definitions | 3 | E |  | L |  |  |  | Add definition for Secondary DTIM | Add "Transmission of DTIM frame based on Secondary Beacon." | Alternate: 3.n14 Secondary DTIM: A Secondary Beacon transmission that is a DTIM Beacon. |  | General | General | 3
7222 | Raissinia, Ali | 7.1.2 | 14 | 15 | E | N | 14 | 15 | General frame format | 7.1.2 | E | [5 empty] | Add the phrase "except ZLF" to end of the phrase. | Change it to "and the last field (FCS) in Figure 19 constitute the minimal frame format and are present in all frames except ZLF" |  |  | Frame Formats | Frame Format | 7.1.2
7229 | Raissinia, Ali | 7.2.1.8.1 | 27 | 17-18 | E | N | 27 | 17 | Simple Block Ack (Simple BlockAck) | 7.2.1.8.1 | E | [5 empty] | The statement "The Fragment Number subfield is always set to 0." should be eliminated. The Simply BlockAck case is the original 11.e BlockAck and Fragment numbers maybe used. | Fix it. |  |  | Block Ack | MAC | 7.2.1.8.1
7231 | Raissinia, Ali | 7.2.2.1 | 31 | 5 | E | N | 31 | 5 | Aggregated MSDU Format (A-MSDU) | 7.2.2.1 | E | [5 empty] | Table n6 should be replaced by Table-4. | Fix it. |  |  | A-MSDU | Frame Format | 7.2.2.1
7238 | Raissinia, Ali | 7.3.2.48 | 53 | Table n19 | E | N | 53 | 1 | Additional HT Information Elements | 7.3.2.48 | E | [5 empty] | Operating Mode 11 is mixed mode and therefore the BSS has non-HT STA associated. The Text " 11 =Mixed: no non-HT STA is associated with this BSS, protection shall be used in the BSS." should not have the word 'no" before non-HT STA. | Fix it. |  |  | HT Elements | Frame Format | 7.3.2.48
7241 | Raissinia, Ali | 7.3.2.48 | 54 | Table n19 | E | N | 54 | 1 | Additional HT Information Elements | 7.3.2.48 | E | [5 empty] | The "Use" definition for Service Interval Granularity should say " Size in ms ..." as oppose to "Size in us …" | Fix it. |  |  | HT Elements | Frame Format | 7.3.2.48
7242 | Raissinia, Ali | 7.4.7.10 | 76 | 19 | E | N | 76 | 19 | PSMP | 7.4.7.10 | E | [5 empty] | Remove the word "the" from the phrase "current the service period." | Fix it. |  |  | PSMP | PSMP | 7.4.7.10
7243 | Raissinia, Ali | 7.4.7.10 | 77 | 11-12 | E | N | 77 | 11 | PSMP | 7.4.7.10 | E | [5 empty] | The statement "If no DLT is scheduled for a STA, but a ULT is scheduled for that STA, then the DLT Duration is set to null (0)." should be moved under the text describing DLT duration which is paragraph (line 13-15) | Fix it. |  |  | PSMP | PSMP | 7.4.7.10
7244 | Raissinia, Ali | 7.4.7.10 | 77 | 14-15 | E | N | 77 | 14 | PSMP | 7.4.7.10 | E | [5 empty] | The statement "If no ULT is scheduled for a STA, but a DLT is scheduled for that STA, then the ULT Duration is set to null (0)." need to be deleted as this info already stated in line 25-26. | Fix it. |  |  | PSMP | PSMP | 7.4.7.10
7245 | Raissinia, Ali | 7.4.7.10 | 77 | 13 | E | N | 77 | 13 | PSMP | 7.4.7.10 | E | [5 empty] | The word PSDU should be replaced by PPDU. | Fix it. |  |  | PSMP | PSMP | 7.4.7.10
7246 | Raissinia, Ali | 7.4.7.10 | 77 | 16-19 | E | N | 77 | 16 | PSMP | 7.4.7.10 | E | [5 empty] | Remove the entire paragraph between line 16-19 as it is confusing and perhaps not needed. | Delete paragraph. |  |  | PSMP | PSMP | 7.4.7.10
7247 | Raissinia, Ali | 7.4.7.10 | 77 | 9 | E | N | 77 | 9 | PSMP | 7.4.7.10 | E | [5 empty] | The STA ID for Broadcast should be '1' and not '0'. The value '0' is used for Multicast indication. | Fix it. |  |  | PSMP | PSMP | 7.4.7.10
7249 | Raissinia, Ali | 7.4.7.5 | 62 | Table n27 | E | N | 62 | 13 | Reciprocity Correction frame | 7.4.7.5 | E | [5 empty] | The "value" for Transmit Beamforming Control should also refer to Fig n22. | Add the text. |  |  | Beamforming | Beamforming & Adaptation | 7.4.7.5
7250 | Raissinia, Ali | 7.4.7.6 | 67 | Table n33 | E | N | 67 | 1 | MIMO CSI Matrices frame | 7.4.7.6 | E | [5 empty] | Should the CSI matrix carrier index go up to +/-28 instead of +/-26 | Fix the table. |  |  | Beamforming | Beamforming & Adaptation | 7.4.7.6
7251 | Raissinia, Ali | 7.4.7.7 | 71 | Table n40 | E | N | 71 | 1 | MIMO Uncompressed Steering Matrices frame | 7.4.7.7 | E | [5 empty] | Should the Steering matrix carrier index go up to +/-28 instead of +/-26 | Fix the table. |  |  | Beamforming | Beamforming & Adaptation | 7.4.7.7
7257 | Raissinia, Ali | 9.10.7.4 | 94 | 28 | E | N | 94 | 28 | Scoreboard context control in partial state | 9.10.7.4 | E | [5 empty] | Add the letter 'N' after S for (highest_SN-lowest_SN) | Fix it. |  |  | Block Ack | MAC | 9.10.7.4
7259 | Raissinia, Ali | 9.17.1 | 109 | 24-25 | E | N | 109 | 24 | Reverse direction aggregation exchanges | 9.17.1 | E | [5 empty] | The statement "RIFS may not be used if there are APSD non-HT devices associated." is not necessary as it is already mentioned in the Table n19. | Remove the text. |  |  | MAC Operation | MAC | 9.17.1
7260 | Raissinia, Ali | 9.17.2 | 110 | 8 | E | N | 110 | 8 | Bi-Directional Data Exchange Rules | 9.17.2 | E | [5 empty] | Replace "an" with "a" in the phrase "transmission of an frame". | Fix it. |  |  | MAC Operation | MAC | 9.17.2
7270 | Raissinia, Ali | 9.18.4 | 117 | 16-17 | E | N | 117 | 16 | Unscheduled PSMP | 9.18.4 | E | [5 empty] | Remove the statement "The RIFS interval is subject to the same limitation as in DLT of scheduled PSMP" and replace it with "RIFS shall only be used when the AP’s Additional Information Elements RIFS mode field contains the value 1." | Make the modification. |  |  | PSMP | PSMP | 9.18.4
7272 | Raissinia, Ali | 9.19.2 | 118 | 35 | E | N | 118 | 35 | Link Adaptation using the HT Control Field | 9.19.2 | E | [5 empty] | Replace PPDU with A-MPDU as this was left because of the "legacy A-PPDU" scheme -:) | Fix it. |  |  | Link Adaptation | Beamforming & Adaptation | 9.19.2
7287 | Raissinia, Ali | 9.6.2 | 89 | 3 | E | N | 89 | 3 | Non-HT Basic Rate calculation | 9.6.2 | E | [5 empty] | Replace QAM with 64-QAM. | Fix it. |  |  | Coexistence | Coexistence | 9.6.2
7293 | Ramesh, Sridhar | 4 (Abbreviations and Acronyms) | 4 | 22 | E | N | 4 | 22 | Abbreviations and acronyms | 4 | E |  | A |  |  |  | "MAC" already stands for medium access control. | Delete "MAC" from incremental list of abbreviations/acronyms | Fixed by resolution to earlier editorial comment |  | General | General | 4
7297 | Ramesh, Sridhar | 5.2.7.2 (General description of HT Features) | 7 | Table n2 | E | Y | 7 | 10 | General description of HT Features | 5.2.7.2 | E |  | L |  |  |  | "Frames requiring an ACK can only be sent as a non-HT PPDU or an HT non-aggregate PPDU". Here "ACK" presumably refers to immediate (normal) ACK. | "Frames requiring a normal ACK can only be sent as a non-HT PPDU or an HT non-aggregate PPDU". | Alternate (because "normal ack" is too narrow in scope to use for this purpose): "Frames that cause the transmission of an Ack frame in response can only be sent as a non-HT PPDU or an HT non-aggregate PPDU." | 20060428r0 | Features | General | 5.2.7.2
7298 | Ramesh, Sridhar | 7.1.3.8 | 20 | 10,11 | E | N | 20 | 10 | HT Control Field | 7.1.3.8 | E |  | A |  |  |  | I believe "must" needs to be replaced with "shall". |  | Usage of "must" checked generally and 5 occurrances changed. |  | Frame Formats | Frame Format | 7.1.3.8
7309 | Ramesh, Sridhar | 9.17.1 | 109 | 23,24 | E | N | 109 | 23 | Reverse direction aggregation exchanges | 9.17.1 | E |  | A |  |  |  | "The RIFS rules in the reverse direction are the same as in the forward direction: the use of RIFS is limited as defined in Table n5." However, Table n5 defineth not. | Refer to the correct table. | Reference to 9.14.1 inserted |  | MAC Operation | MAC | 9.17.1
7317 | Reuss, Edward | 7.3.2.48 | 54 | 1 | E | N | 54 | 1 | Additional HT Information Elements | 7.3.2.48 | E | [5 empty] | Description field is in msec, but Use field indicates usec. | Clarify msec or usec. |  |  | HT Elements | Frame Format | 7.3.2.48
7318 | Reuss, Edward | 9.16.3 | 108 | 9 | E | N | 108 | 9 | Truncation of TXOP | 9.16.3 | E | [5 empty] | "This shall be interpreted by HT STAs and is interpreted by non-HT-STAs"… What other kind of STAs are there? | Change to: "This shall be interpreted by all STAs, HT and non-HT"… |  |  | Protection Mechanisms | Coexistence | 9.16.3
7333 | Rosdahl, Jon | 9.016.2 | 107 | 21 | E | Y | 107 | 21 | Long NAV | 9.16.2 | E | [5 empty] | Consider indenting the "list" of events after the ":" of line 20 | indent lines 21, 22, 23 |  |  | Protection Mechanisms | Coexistence | 9.16.2
7342 | Rudolf, Marian | 4 | 3-6 | All | E | N | 3 | 0 | Abbreviations and acronyms | 4 | E |  | L |  |  |  | List of new abbrevations contains a large number of acronyms that (1) either were already introduced by previous amendments, (2) or re-uses existing acronyms in use already for a completely different purpose. | AS (=Antenna Selection) is already defined as Authentication Server - find something else. CS (Cyclic Shift) is already defined as Carrier Sense – find something else. HC (Hybrid Controller) is already defined as Hybrid coordinator – find something else. ACK, AP, DLP, FEC, GI, OFDM, ... - endless list of acronyms that probably were already defined and are already in use by existing amendments - probably don't need them, can throw them all out. Also, move MIMO and MISO to definitions section 3 - description that we're talking single antenna at trasnmitter etc. has no place in acronyms section 4 ! In general, I won't spend any time here to recommend fixing somehting that is obvious and is usually expected to be a TG's homework before calling ballot on a draft. | See response to 10223. Moved explanatory text related to MIMO, MISO, SIMO, SISO and MRC to clause 3. | 20060510r0 D1.01 | General | General | 4
7344 | Rudolf, Marian | 5.2.7-5.2.8 | 6-8 | all | E | N | 6 | 0 | HT STA | 5.2.7 | E | [5 empty] | Both sections are out of place - this should not be in 5.2. If ever, it should only contain a short description if there is anything different from the *network* perspective compared to previous 802.11. 802.11e for example introduced a new section 5.2.6 here because they introduced QBSS. 11n relies on QBSS, but beyond that, little distinguishes it from previous 11a,b,g. In particular, mandatory vs. optional features like listed in Tables n1 and n2 have nothing to do in this section ! | Remove both sections 5.2.7 and 5.2.8 entirely or come up with a 2 paragraph statement in the previous *logic* of 802.11 section 5.2. In any case, remove both Tables n1 and n2 on MAC and PHY capabilities - they are already covered inthe PICS. |  |  | Features | General | 5.2.7
7377 | Sherlock, Ian | 20.1 | 159 | 12-27 | E | Y | 159 | 12 | Introduction | 20.1 | E | [5 empty] | Is it not better to put mandatory features before optional features? | Rewrite with mandatory features first |  |  | PHY General | PHY | 20.1
7378 | Sherlock, Ian | 20.1.3 | 161 | 6-7 | E | Y | 161 | 6 | Operating Mode | 20.1.3 | E | [5 empty] | first sentence | Change it to : "in this mode high throughput packets are transmitted using a non-HT compatible preamble" |  |  | PHY General | PHY | 20.1.3
7381 | Sherlock, Ian | 20.2.3.5 | 166 | 22 | E | Y | 166 | 22 | RXVECTOR FORMAT | 20.2.3.5 | E | [5 empty] | Where is Clause 19 ? | Add Clause 19 |  |  | PHY Interface | PHY | 20.2.3.5
7387 | Siti, Massimiliano | 20.1 | 159 | 16 | E | N | 159 | 16 | Introduction | 20.1 | E | [5 empty] | HT features regard both receiving STA and AP. In particular, 2 SS at 20 MHz are mandatory for AP but an HT STA can support 1 SS at 20 MHz and not >=2 SS | Change "2-4 spatial streams" at lines 16-17 with "1-4 spatial streams" | 2 |  | PHY General | PHY | 20.1
7388 | Siti, Massimiliano | 20.1.3 | 161 | 13 | E | N | 161 | 13 | Operating Mode | 20.1.3 | E | [5 empty] | Undefined acronym "LM" | Define "Legacy Mode" | 4 |  | PHY General | PHY | 20.1.3
7389 | Siti, Massimiliano | 20.2.2.2 | 163 | 5 | E | N | 163 | 5 | TXVECTOR L_DATARATE | 20.2.2.2 | E | [5 empty] | Wrong table number. | Table 136 has to be corrected (replacing with "table n60") | 3 |  | PHY Interface | PHY | 20.2.2.2
7390 | Siti, Massimiliano | 20.3.14.8 | 226 | 16 | E | N | 226 | 16 | Modulation accuracy | 20.3.14.8 | E | [5 empty] | Typo | Change "accuraty" with accuracy. | 5 |  | PHY Characteristics | PHY | 20.3.14.8
7391 | Siti, Massimiliano | 20.3.14.8.3 | 228 | 8 | E | N | 228 | 8 | Transmitter modulation accuracy (EVM) test | 20.3.14.8.3 | E | [5 empty] | Incorrect reference to Figure. | Correct Figure 199. | 5 |  | PHY Characteristics | PHY | 20.3.14.8.3
7392 | Siti, Massimiliano | 20.3.15.5 | 229 | 29 | E | N | 229 | 29 | Clear channel assessment (CCA) sensitivity | 20.3.15.5 | E | [5 empty] | Typo | Change "idicated" with "indicated". | 5 |  | CCA | Coexistence | 20.3.15.5
7393 | Siti, Massimiliano | 20.3.16 | 230 | 26 | E | N | 230 | 26 | PLCP transmit procedure | 20.3.16 | E | [5 empty] | Wrong table number. | Table 136 has to be corrected (replacing with "table n60") | 3 |  | PLCP | PHY | 20.3.16
7394 | Siti, Massimiliano | 20.3.16 | 231 | 21 | E | N | 231 | 21 | PLCP transmit procedure | 20.3.16 | E | [5 empty] | Series of misplaced figure captions | Shift captions for figures n66, n67, n68, n69, n70, n71 down to figures. | 5 |  | PLCP | PHY | 20.3.16
7395 | Siti, Massimiliano | 20.3.2.2 | 171 | 14 | E | N | 171 | 14 | Overview of the PPDU encoding process | 20.3.2.2 | E | [5 empty] | Typo | Put HT-STF instead of HT_STF | 5 |  | PLCP | PHY | 20.3.2.2
7396 | Siti, Massimiliano | 20.3.2.2 | 172 | 11 | E | N | 172 | 11 | Overview of the PPDU encoding process | 20.3.2.2 | E | [5 empty] | "The value is 1" is clear from the context but the parameter Nes should be specified explicitly. It appears the parameter reference was dropped in editing. The text should also clearly state that BCC encoding is being referred to here. | Replace "if a single BCC encoder is used (the value is 1)" with "if Nes=1" | 5 |  | PLCP | PHY | 20.3.2.2
7397 | Siti, Massimiliano | 20.3.2.2 | 172 | 12 | E | N | 172 | 12 | Overview of the PPDU encoding process | 20.3.2.2 | E | [5 empty] | "The value is 2" is clear from the context but the parameter Nes should be specified explicitly. It appears the parameter reference was dropped in editing. The text should also clearly state that BCC encoding is being referred to here. | Replace "if two BCC encoders are used (the value is 2)" with "if Nes=2" | 5 |  | PLCP | PHY | 20.3.2.2
7398 | Siti, Massimiliano | 20.3.2.2 | 172 | 21-22 | E | N | 172 | 21 | Overview of the PPDU encoding process | 20.3.2.2 | E | [5 empty] | Redundant text | Remove "(six bits if the value of Nes is 1, twelve bits if the value of Nes is 2)" as this has already been specified at lines 11-13 | 5 |  | PLCP | PHY | 20.3.2.2
7399 | Siti, Massimiliano | 20.3.2.2 | 172 | 25 | E | N | 172 | 25 | Overview of the PPDU encoding process | 20.3.2.2 | E | [5 empty] | Redundant text | Remove "if BCC encoding is to be used and the value of Nes is 2" as there is no dual encoding with LDPCC | 5 |  | PLCP | PHY | 20.3.2.2
7401 | Siti, Massimiliano | 20.3.2.4 | 173 | 3 | E | N | 173 | 3 | Timing related parameters | 20.3.2.4 | E | [5 empty] | Typo | Replace "RXVECTOR" with "TXVECTOR" | 3 |  | PLCP | PHY | 20.3.2.4
7402 | Siti, Massimiliano | 20.3.3.1 | 179 | 14-17 | E | N | 179 | 14 | Introduction | 20.3.3.1 | E | [5 empty] | Unclear paragraph: it seems that Extension HT-LTFs can be optionally inserted in each PLCP and not only for sounding packets, as instead specified in 20.3.2. | Change text at line 16 as follows: "and are followed, for sounding packets only, by optional HT-LTFs….". | 3 |  | PLCP Preamble | PHY | 20.3.3.1
7403 | Siti, Massimiliano | 20.3.3.2.2.4 | 193 194 | 10 1, 6 | E | N | 193 | 10 | The HT-LTF long training Field | 20.3.3.2.2.4 | E | [5 empty] | Typo | "Datan" instead of "data" | 5 |  | PLCP Preamble | PHY | 20.3.3.2.2.4
7404 | Siti, Massimiliano | 20.3.3.2.2.4 | 194 | 6 | E | N | 194 | 6 | The HT-LTF long training Field | 20.3.3.2.2.4 | E | [5 empty] | Typo | Wrong index with ref. to formula (20-17): should be itx-th instead of i-th | 5 |  | PLCP Preamble | PHY | 20.3.3.2.2.4
7406 | Siti, Massimiliano | 20.3.4.4.1 | 203 | 24 | E | N | 203 | 24 | Overview | 20.3.4.4.1 | E | [5 empty] | Typo | Ncbpss to be replaced with Ncbps | 5 |  | PLCP Interleaver | PHY | 20.3.4.4.1
7407 | Siti, Massimiliano | 20.3.4.4.3 | 204 | 19 | E | N | 204 | 19 | Frequency interleaver | 20.3.4.4.3 | E | [5 empty] | Typo | Ncbpss to be replaced with Ncbps | 5 |  | PLCP Interleaver | PHY | 20.3.4.4.3
7409 | Siti, Massimiliano | 20.3.4.5.1 | 206 | 26 | E | N | 206 | 26 | Space-Time-Block-Coding (STBC) | 20.3.4.5.1 | E | [5 empty] | Typo | substitute d(k,l,2n) with d(k,l,2n+1) | 3 |  | PLCP STBC | PHY | 20.3.4.5.1
7410 | Siti, Massimiliano | 20.3.4.7.1 | 210 | All | E | Y | 210 | 0 | Spatial Mapping | 20.3.4.7.1 | E | [5 empty] | Direct mapping as described in current draft is ambiguous, it should be clarified when Qk=I is suggested and when a diagonal CSD matrix is recommended instead | a) After "Qk=I, the identity matrix" insert ", when CSD is applied in time domain" b) Append to line 16 the text "This is especially useful as an alternative to 1) if in combination with some form of spatial expansion; see also 20.3.2.1 and the related figure n50" | 2 |  | PLCP OFDM | PHY | 20.3.4.7.1
7411 | Siti, Massimiliano | 20.3.4.7.1 | 211 | 13 | E | N | 211 | 13 | Spatial Mapping | 20.3.4.7.1 | E | [5 empty] | Explicit feedback currently foresees different options | Add "CSI or" before "the matrix Qk" | 2 |  | PLCP OFDM | PHY | 20.3.4.7.1
7419 | Siti, Massimiliano | 20.3.6.3 | 221 | 21 | E | N | 221 | 21 | Sounding PPDU for channel quality assessment | 20.3.6.3 | E | [5 empty] | Typo | Change "segemented" with "segmented". | 5 |  | PHY Sounding | Beamforming & Adaptation | 20.3.6.3
7420 | Siti, Massimiliano | 20.3.7 | 221 | 24 | E | N | 221 | 24 | Regulatory Requirements | 20.3.7 | E | [5 empty] | "andoperating" requires a space. | Insert a blank space between "and operating" | 5 |  | PLCP Regulatory | Coexistence | 20.3.7
7475 | Stephens, Adrian | 10.3.10.1.2 |  |  | E | N | 136 |  | Semantics of the service primitive | 10.3.10.1.2 | E |  | A |  |  |  | "Additional HT" is incomplete | Replace with: "Additional HT Information Elements" |  | 20060421r0 | MLME | MAC | 10.3.10.1.2
7493 | Stephens, Adrian | 11.2.1.3 |  |  | E | N | 143 |  | TIM types | 11.2.1.3 | E |  | A |  |  |  | "by STBC Basic MCS" is not grammatical | replace with: "using the STBC..." |  | 20060421r0 | Power Management | MAC | 11.2.1.3
7494 | Stephens, Adrian | 11.2.3.1 |  |  | E | N | 145 |  | MIMO Power Save support | 11.2.3.1 | E |  | A |  |  |  | "MIMO power save mode, it enabled its multiple" - poor grammar | Replace enabled with enables |  | 20060421r0 | Power Management | MAC | 11.2.3.1
7495 | Stephens, Adrian | 11.2.3.1 |  |  | E | N | 145 |  | MIMO Power Save support | 11.2.3.1 | E |  | A |  |  |  | "when it gets the RTS directed" - poor grammar | Replace gets with receives |  | 20060421r0 | Power Management | MAC | 11.2.3.1
7496 | Stephens, Adrian | 11.2.3.1 |  |  | E | N | 145 |  | MIMO Power Save support | 11.2.3.1 | E |  | A |  |  |  | Edit for grammar (missing articles) |  |  | 20060421r0 | Power Management | MAC | 11.2.3.1
7500 | Stephens, Adrian | 11.4.4a.1 |  |  | E | N | 146 |  | Introduction (Informative) | 11.4.4a.1 | E |  | A |  |  |  | "to the already existent PSMP" |  |  | 20060421r0 | PSMP | PSMP | 11.4.4a.1
7502 | Stephens, Adrian | 11.4.4a.2 |  |  | E | N | 147 |  | Join PSMP | 11.4.4a.2 | E |  | A |  |  |  | "Table n26.6." does not exist. | Correct reference |  | 20060421r0 | PSMP | PSMP | 11.4.4a.2
7503 | Stephens, Adrian | 11.4.4a.2 |  |  | E | N | 147 |  | Join PSMP | 11.4.4a.2 | E |  | L |  |  |  | Table n56 should be turned into editing instructions modifying the table in the TSPEC frame format section |  | The codes already exist in Table 23. Added reference to table 23. | 20060421r0 | PSMP | PSMP | 11.4.4a.2
7517 | Stephens, Adrian | 20.2.1 |  |  | E | N | 161 |  | Introduction | 20.2.1 | E |  | A |  |  |  | "The specification of this interface is outside the scope of this document.". So then why do we define the interface in this document? | I think this is a hang-on from the proposal documents. Remove the quoted sentence. |  | 20060421r0 | PHY Interface | PHY | 20.2.1
7522 | Stephens, Adrian | 20.3.14.8.3 |  |  | E | N | 227 |  | Transmitter modulation accuracy (EVM) test | 20.3.14.8.3 | E |  | A |  |  |  | The last equation value para should be converted to a normal para. |  |  | 20060421r0 | PHY Characteristics | PHY | 20.3.14.8.3
7523 | Stephens, Adrian | 20.3.15.1 |  |  | E | N | 228 |  | Receiver minimum input sensitivity | 20.3.15.1 | E |  | A |  |  |  | Reference to table nXX02 is incorrect |  |  | 20060421r0 | PHY Characteristics | PHY | 20.3.15.1
7524 | Stephens, Adrian | 20.3.15.2 |  |  | E | N | 228 |  | Adjacent channel rejection | 20.3.15.2 | E |  | A |  |  |  | Reference to table nXX02 is incorrect |  |  | 20060421r0 | PHY Characteristics | PHY | 20.3.15.2
7526 | Stephens, Adrian | 20.3.16 |  |  | E | N | 230 |  | PLCP transmit procedure | 20.3.16 | E |  | A |  |  |  | Check reference to table n136. |  |  | 20060421r0 | PLCP | PHY | 20.3.16
7527 | Stephens, Adrian | 20.3.16 |  |  | E | N | 230 |  | PLCP transmit procedure | 20.3.16 | E |  | A |  |  |  | Check reference to 20.3.4.3 |  |  | 20060421r0 | PLCP | PHY | 20.3.16
7531 | Stephens, Adrian | 20.3.2 |  |  | E | N | 168 |  | PLCP frame format | 20.3.2 | E |  | A |  |  |  | Table n49 - change units from 'u' to 'us' |  | Refernce should be to fig n49. | 20060421r0 | PLCP Frame Format | PHY | 20.3.2
7532 | Stephens, Adrian | 20.3.2.1 |  |  | E | N | 170 |  | Transmitter Block Diagram (informative) | 20.3.2.1 | E |  | A |  |  |  | Bulletted list should be dashed list |  |  | 20060424r2 | PLCP | PHY | 20.3.2.1
7538 | Stephens, Adrian | 20.3.3.2.2.4 |  |  | E | N | 191 |  | The HT-LTF long training Field | 20.3.3.2.2.4 | E |  | A |  |  |  | Spelling: "datan" |  | Replaced multiple occurances of Datan with Data. | 20060424r2 | PLCP Preamble | PHY | 20.3.3.2.2.4
7539 | Stephens, Adrian | 20.3.4.3.3.2 |  |  | E | N | 200 |  | LDPCC Encoder | 20.3.4.3.3.2 | E |  | A |  |  |  | "Proposed" - this is now a draft now a proposal. | Scan for other use of "propose", "proposed", "proposal" |  | 20060424r2 | PLCP Coding | PHY | 20.3.4.3.3.2
7540 | Stephens, Adrian | 20.3.4.3.3.5 |  |  | E | N | 203 |  | LDPC Parser | 20.3.4.3.3.5 | E |  | A |  |  |  | "outputted" - while creative, it's not English | replace with "output" or "emitted" |  | 20060424r2 | PLCP Coding | PHY | 20.3.4.3.3.5
7541 | Stephens, Adrian | 20.3.4.8 |  |  | E | N | 214 |  | Non-HT duplicate transmission | 20.3.4.8 | E |  | A |  |  |  | "that may be present in either the upper and lower channels of the 40MHz channel" - the double use of "channel" is misleading | Replace with: "that may be present in either the upper and lower halves of the 40MHz channel" |  | 20060424r2 | Coexistence | Coexistence | 20.3.4.8
7547 | Stephens, Adrian | 20.5.4.3 |  |  | E | N | 244 |  | PMD_SAP service primitive parameters | 20.5.4.3 | E |  | A |  |  |  | Check references from table n86 |  |  | 20060424r2 | PMD Interface | PHY | 20.5.4.3
7548 | Stephens, Adrian | 20.5.5.5.2 |  |  | E | N | 248 |  | Semantic of the service primitive | 20.5.5.5.2 | E |  | A |  |  |  | Check reference to 20.3.9.1 |  | replaced with reference to 20.3.14.3 (Transmit Power) | 20060424r2 | PMD Interface | PHY | 20.5.5.5.2
7550 | Stephens, Adrian | 20.7 |  |  | E | N | 253 |  | Rate Dependent Parameters for High Throughput Modulation and Coding Schemes (MCS) | 20.7 | E |  | A |  |  |  | Tables 101-2: The * needs to be turned into a NOTE- |  |  | 20060424r2 | MCS | PHY | 20.7
7553 | Stephens, Adrian | 3 |  |  | E | N | 2 |  | Definitions | 3 | E |  | A |  |  |  | "and which is..." Grammatical error. | Replace with "that is" |  | 20060424r2 | General | General | 3
7572 | Stephens, Adrian | 7.1.2 |  |  | E | N | 14 |  | General frame format | 7.1.2 | E |  | R |  |  |  | "depicts" is obscure. | Replace with "shows" | The comment relates to original .11 text. |  | Frame Formats | Frame Format | 7.1.2
7573 | Stephens, Adrian | 7.1.2 |  |  | E | N | 14 |  | General frame format | 7.1.2 | E |  | A |  |  |  | "The format of an A-MPDU aggregated frame is the same as in the non-aggregated case." is awkward | Replace with: "The format of a frame does not depend on whether it is carried in a non-aggregate or A-MPDU aggregate PSDU" |  | 20060424r2 | Frame Formats | Frame Format | 7.1.2
7576 | Stephens, Adrian | 7.1.3.8 |  |  | E | N | 17 |  | HT Control Field | 7.1.3.8 | E |  | L |  |  |  | Table n4 is awkward. | Add column headings | Redesigned table | 20060424r2 | Frame Formats | Frame Format | 7.1.3.8
7577 | Stephens, Adrian | 7.1.3.8 |  |  | E | N | 17 |  | HT Control Field | 7.1.3.8 | E |  | A |  |  |  | Table n7-n9 are awkward. We have different formats of tables in this section. | Make them more uniform. |  | 20060426r1 | Frame Formats | Frame Format | 7.1.3.8
7579 | Stephens, Adrian | 7.2.1.7.2 |  |  | E | N | 24 |  | Block Ack Request (BlockAckReq) frame format (compressed) | 7.2.1.7.2 | E |  | A |  |  |  | Table n13 header rows are awkward | Replace by a single row |  | 20060424r2 | Block Ack | MAC | 7.2.1.7.2
7583 | Stephens, Adrian | 7.3.2.47.2 |  |  | E | N | 41 |  | HT Capabilities Info field | 7.3.2.47.2 | E |  | A |  |  |  | Remove nested tables from the HT Capbilities Info field - the editor really should know better! Same comment in tble n18 (extended capability info). |  |  | 20060424r2 | HT Elements | Frame Format | 7.3.2.47.2
7584 | Stephens, Adrian | 7.3.2.48 |  |  | E | N | 51 |  | Additional HT Information Elements | 7.3.2.48 | E |  | A |  |  |  | "controlled access only" is a poor name. Over general. | Replace with PSMP access only. |  | 20060424r2 | HT Elements | Frame Format | 7.3.2.48
7585 | Stephens, Adrian | 7.3.2.48 |  |  | E | N | 51 |  | Additional HT Information Elements | 7.3.2.48 | E | [5 empty] | Table n19 needs references to sections defining behaviour related to the field settings. | Add references. |  |  | HT Elements | Frame Format | 7.3.2.48
7589 | Stephens, Adrian | 7.4.1.5 |  |  | E | N | 55 |  | Channel Switch Announcement frame format | 7.4.1.5 | E |  | R |  |  |  | The New Extension Channel Offset element is poorly named, it is logically an extension to the channel switch announcement element. | Rename: "New Extension Channel Offset element " as the channel switch announcement extension element. | This was renamed extension channel offset in response to another comment. |  | Management Frames | Frame Format | 7.4.1.5
7590 | Stephens, Adrian | 7.4.7.1 |  |  | E | N | 57 |  | Recommended Transmission Channel Width Management Action Frame | 7.4.7.1 | E |  | A |  |  |  | "Set Recommended transmission Channel Width " overly verbos. | Replace with: Recommended Channel Width |  | 20060424r2 | Coexistence | Coexistence | 7.4.7.1
7591 | Stephens, Adrian | 7.4.7.10 |  |  | E | N | 76 |  | PSMP | 7.4.7.10 | E |  | A |  |  |  | "The DLT Start Offset field indicates the start of the PPDU which has the DL data of the STA. The offset is specified relative to the end of the PSMP frame. It is given as an integer number of 4us. If no DLT is scheduled for a STA, but a ULT is scheduled for that STA, then the DLT Duration is set to null ". The last sentence refers to a different field. | Move the last sentence to the DLT duration field para. |  | 20060424r2 | PSMP | PSMP | 7.4.7.10
7592 | Stephens, Adrian | 7.4.7.10 |  |  | E | N | 76 |  | PSMP | 7.4.7.10 | E |  | A |  |  |  | "The DLT Duration field indicates the end of DL data of a STA relative from the start of the PSDU that has the first frame destined to the STA. It contains a duration in units of 16us. If no ULT is scheduled for a STA, but a DLT is scheduled for that STA, then the ULT Duration is set to null (0). " The last sentence is repeated lower down. | Delete last sentence quoted. |  | 20060424r2 | PSMP | PSMP | 7.4.7.10
7597 | Stephens, Adrian | 7.4.7.3 |  |  | E | N | 59 |  | PCO Phase Request Management Action Frame | 7.4.7.3 | E |  | A |  |  |  | "PCO Phase Request " is poorly named as there is no request/confirm protocol associated. | Replace with name: Set PCO Phase | Multiple occurrances corrected. Also wrong use of "PCO Phase Request bit". | 20060424r2 | PCO | Coexistence | 7.4.7.3
7601 | Stephens, Adrian | 7.4.7.7 |  |  | E | N | 68 |  | MIMO Uncompressed Steering Matrices frame | 7.4.7.7 | E |  | A |  |  |  | There's some confusion about the name of this frame (MIMO uncompressed steering matrices, Uncompressed Steering Matrix Feedback, Steering Matrices feedback). Also it's rather long. | Replace both terms in use with with MIMO uncompressed steering | Accpeted. Also replaced "Compressed Steering Matrices Feedback" with MIMO Compressed Steering for consistency. | 20060424r2 | Beamforming | Beamforming & Adaptation | 7.4.7.7
7602 | Stephens, Adrian | 7.4.7.7 |  |  | E | N | 68 |  | MIMO Uncompressed Steering Matrices frame | 7.4.7.7 | E |  | A |  |  |  | Table n39, too generic a name. | Replace with "V Matrix Encoding" |  | 20060424r2 | Beamforming | Beamforming & Adaptation | 7.4.7.7
7603 | Stephens, Adrian | 7.4A |  |  | E | N | 78 |  | Aggregated MPDU frames | 7.4A | E |  | A |  |  |  | Move the statement in this subclause to the following subclause. |  |  | 20060424r2 | A-MPDU | Frame Format | 7.4A
7604 | Stephens, Adrian | 7.4A.1.2 |  |  | E | N | 79 |  | De-aggregation (Informative) | 7.4A.1.2 | E | [5 empty] | The use of (informative) in headings is deprecated by the style guide. | Move into an informative new Annex and reference the section from here. |  |  | A-MPDU | Frame Format | 7.4A.1.2
7605 | Stephens, Adrian | 7.4A.2 |  |  | E | N | 80 |  | A-MPDU Contents | 7.4A.2 | E |  | A |  |  |  | The "Single Receiver Aggregation" that occurs in the table is unnecessary. | Replace with something like: "A-MPDU contents using..." |  | 20060424r2 | A-MPDU | Frame Format | 7.4A.2
7616 | Stephens, Adrian | 9.16.2 |  |  | E | N | 107 |  | Long NAV | 9.16.2 | E |  | A |  |  |  | This subclause contains a list which has lost its formatting. | Add list formatting. |  | 20060424r2 | Protection Mechanisms | Coexistence | 9.16.2
7617 | Stephens, Adrian | 9.16.3 |  |  | E | N | 108 |  | Truncation of TXOP | 9.16.3 | E |  | A |  |  |  | Relate the figure to the terminology of 9.12 for HT sequences. | use initiator-sequence as the term and add reference to 9.12. | Updated figure and reworded explanatory paragraph. | 20060424r2 | Protection Mechanisms | Coexistence | 9.16.3
7618 | Stephens, Adrian | 9.17.1 |  |  | E | N | 109 |  | Reverse direction aggregation exchanges | 9.17.1 | E |  | L |  |  |  | Terminology is somewhat wayward. We have a reverse direction aggreagation exchange and a reverse direction transmit sequence. | Use the term reverse direction aggregation exchange sequence | Alternate: RD exchange sequence | 20060424r2 | MAC Operation | MAC | 9.17.1
7619 | Stephens, Adrian | 9.17.1 |  |  | E | N | 109 |  | Reverse direction aggregation exchanges | 9.17.1 | E |  | A |  |  |  | Quotes are not necessary around field names. | Remove them from around "More PPDU" |  | 20060424r2 | MAC Operation | MAC | 9.17.1
7622 | Stephens, Adrian | 9.17.2 |  |  | E | N | 110 |  | Bi-Directional Data Exchange Rules | 9.17.2 | E |  | L |  |  |  | Bi-directional data is yet another term for reverse direction data. | Rename: reverse direction rules | Alternate: RD rules | 20060424r2 | MAC Operation | MAC | 9.17.2
7632 | Stephens, Adrian | 9.18.1.1.2 |  |  | E | N | 113 |  | Up Link Transmission | 9.18.1.1.2 | E |  | A |  |  |  | "Even," is not grammatical | Remove comma |  | 20060424r2 | PSMP | PSMP | 9.18.1.1.2
7633 | Stephens, Adrian | 9.18.1.1.2 |  |  | E | N | 113 |  | Up Link Transmission | 9.18.1.1.2 | E |  | A |  |  |  | "separated over " is not grammatical | Replace by: "separated by" |  | 20060424r2 | PSMP | PSMP | 9.18.1.1.2
7636 | Stephens, Adrian | 9.18.2.1 |  |  | E | N | 116 |  | PSMP Power management | 9.18.2.1 | E |  | A |  |  |  | "will be awake at beginning of its SP" is not grammatical | Replace with: will be awake at the beginning of its SP |  | 20060424r2 | PSMP | PSMP | 9.18.2.1
7637 | Stephens, Adrian | 9.18.2.1 |  |  | E | N | 116 |  | PSMP Power management | 9.18.2.1 | E |  | A |  |  |  | "Once activated at the beginning of SP" is missing an article | Replace with: Once activated at the beginning of its SP |  | 20060424r2 | PSMP | PSMP | 9.18.2.1
7639 | Stephens, Adrian | 9.18.3 |  |  | E | N | 116 |  | MTBA rules in scheduled PSMP sequence | 9.18.3 | E |  | A |  |  |  | "and are not subject of Access Category prioritization" is ungrammatical | replace of with "to" |  | 20060424r2 | PSMP | PSMP | 9.18.3
7640 | Stephens, Adrian | 9.18.3 |  |  | E | N | 116 |  | MTBA rules in scheduled PSMP sequence | 9.18.3 | E |  | A |  |  |  | There are at least 4 missing articles (the, a) in this section. | Check and correct grammar |  | 20060424r2 | PSMP | PSMP | 9.18.3
7641 | Stephens, Adrian | 9.18.3 |  |  | E | N | 116 |  | MTBA rules in scheduled PSMP sequence | 9.18.3 | E |  | A |  |  |  | "The AP receives any MTBA in ULT of the current PSMP sequence" is not very meaningful. | Replace with: "The AP might receive an MTBA in the ULT of a PSMP seqeunce". |  | 20060424r2 | PSMP | PSMP | 9.18.3
7643 | Stephens, Adrian | 9.18.3.1 |  |  | E | N | 116 |  | ULT payload retransmission | 9.18.3.1 | E |  | A |  |  |  | Check for missing articles (a, the) |  |  | 20060424r2 | PSMP | PSMP | 9.18.3.1
7644 | Stephens, Adrian | 9.18.4 |  |  | E | N | 117 |  | Unscheduled PSMP | 9.18.4 | E |  | A |  |  |  | "The SP of U-PSMP may contain a PSMP frame, Downlink phase and Uplink phase" is misleading because it implies PSMP is optional | Replace with: The SP of U-PSMP contains a PSMP frame followed by an optional Downlink phase and an optional Uplink phase |  | 20060426r0 | PSMP | PSMP | 9.18.4
7648 | Stephens, Adrian | 9.19.1 |  |  | E | N | 117 |  | Introduction (informative) | 9.19.1 | E | [5 empty] | Use of "informative" in a heading is deprecated. | Move informative sections to an annex and reference from here. |  |  | Link Adaptation | Beamforming & Adaptation | 9.19.1
7649 | Stephens, Adrian | 9.19.2 |  |  | E | N | 118 |  | Link Adaptation using the HT Control Field | 9.19.2 | E |  | A |  |  |  | Check for missing articles (a, the) |  |  | 20060426r0 | Link Adaptation | Beamforming & Adaptation | 9.19.2
7650 | Stephens, Adrian | 9.19.2 |  |  | E | N | 118 |  | Link Adaptation using the HT Control Field | 9.19.2 | E | [5 empty] | "indicate this if the user wants to get " - ungrammatical | reword | Suggested rewording: "When the sender sets the MRQ bit, in order to obtain information from more dimensions than the number of spatial streams actually used for PPDU transmission, the frame indicating the MRQ should be contained in a sounding PPDU (indicated by sounding bits in the HT-SIG)." |  | Link Adaptation | Beamforming & Adaptation | 9.19.2
7656 | Stephens, Adrian | 9.2.5.1 |  |  | E | N | 84 |  | Dual CTS Protection | 9.2.5.4.1 | E |  | A |  |  |  | "shall always" - always is unnecessary | Replace with shall | Accepted. Also performed in rest of document and multiple occurrances replaced. | 20060426r0 | Protection Mechanisms | Coexistence | 9.2.5.4.1
7660 | Stephens, Adrian | 9.20.2.1.1 |  |  | E | N | 121 |  | Introduction (Informative) | 9.20.2.1.1 | E | [5 empty] | Move informative part to an informative annex |  |  |  | Beamforming | Beamforming & Adaptation | 9.20.2.1.1
7662 | Stephens, Adrian | 9.20.3.1 |  |  | E | N | 123 |  | Introduction (informative) | 9.20.3.1 | E |  | A |  |  |  | List formatting has been lost. | Reapply it |  | 20060426r0 | Beamforming | Beamforming & Adaptation | 9.20.3.1
7663 | Stephens, Adrian | 9.20.3.1 |  |  | E | N | 123 |  | Introduction (informative) | 9.20.3.1 | E | [5 empty] | Move informative part to an informative annex |  |  |  | Beamforming | Beamforming & Adaptation | 9.20.3.1
7666 | Stephens, Adrian | 9.21.1 |  |  | E | N | 125 |  | Introduction (Informative) | 9.21.1 | E | [5 empty] | Move informative part to an informative annex |  |  |  | Antenna Selection | Beamforming & Adaptation | 9.21.1
7667 | Stephens, Adrian | 9.21.2 |  |  | E | N | 125 |  | Procedure | 9.21.2 | E |  | A |  |  |  | Step c) appears to be an informative note, not part of the sequence of operations. | Turn into a footnote. |  | 20060426r0 | Antenna Selection | Beamforming & Adaptation | 9.21.2
7668 | Stephens, Adrian | 9.22 |  |  | E | N | 128 |  | Zero Length Frame as sounding frame | 9.22 | E |  | A |  |  |  | "zero-length MAC frame " - frames are MAC entities by definition. | Remove "MAC" |  | 20060426r0 | ZLF | Beamforming & Adaptation | 9.22
7669 | Stephens, Adrian | 9.22 |  |  | E | N | 128 |  | Zero Length Frame as sounding frame | 9.22 | E |  | A |  |  |  | "Only the current TXOP owner or RDG grantee shall be permitted to send a ZLF frame." - needs to be reworded to remove "permission" | A STA that is not the current TXOP owner or RD responder shall not transmit a ZLF frame. | Alternate: Only the current TXOP owner or RD responder may transmit a ZLF frame. | 20060426r0 | ZLF | Beamforming & Adaptation | 9.22
7670 | Stephens, Adrian | 9.22 |  |  | E | N | 128 |  | Zero Length Frame as sounding frame | 9.22 | E |  | A |  |  |  | "This rule insures" - no rule provides insurance. | Replace with "This rule ensures..." |  | 20060426r0 | ZLF | Beamforming & Adaptation | 9.22
7672 | Stephens, Adrian | 9.22.1 |  |  | E | N | 128 |  | Determination of ZLF destination | 9.22.1 | E |  | A |  |  |  | Add list style |  |  | 20060426r0 | ZLF | Beamforming & Adaptation | 9.22.1
7674 | Stephens, Adrian | 9.23.3 |  |  | E | N | 130 |  | AP CCA sensing in 40/20Mhz BSS | 9.23.3 | E |  | A |  |  |  | Add an appropriate reference. |  | Reference to 9.23.2 added | 20060426r0 | Coexistence | Coexistence | 9.23.3
7676 | Stephens, Adrian | 9.23.5 |  |  | E | N | 130 |  | Frame transmission in 40/20Mhz BSS | 9.23.5 | E |  | A |  |  |  | Check for missing articles (a, the) |  | Text rewritten to clarify in the form of a table. | 20060426r0 | Coexistence | Coexistence | 9.23.5
7677 | Stephens, Adrian | 9.23.6 |  |  | E | N | 130 |  | Protection in 40/20MHz BSS | 9.23.6 | E |  | R |  |  |  | "An HT STA actually transmitting " - actually is actually redundant | Remove actually | Fixed by resolution to earlier editorial comment |  | Coexistence | Coexistence | 9.23.6
7678 | Stephens, Adrian | 9.23.6 |  |  | E | N | 130 |  | Protection in 40/20MHz BSS | 9.23.6 | E |  | A |  |  |  | "at least on" - ungrammatical | Replace with "on at least" |  | 20060426r0 | Coexistence | Coexistence | 9.23.6
7680 | Stephens, Adrian | 9.23.7 |  |  | E | N | 130 |  | CF-End in duplicated mode | 9.23.7 | E |  | A |  |  |  | "An HT STA that uses a non-HT duplicate mode" - mode is a poor choice of word | Replace mode with tranmission |  | 20060426r0 | Coexistence | Coexistence | 9.23.7
7681 | Stephens, Adrian | 9.6 |  |  | E | N | 87 |  | Multirate support | 9.6 | E |  | A |  |  |  | "STBC beacon shall be transmitted by STBC Basic " is not syntactically correct. | Replace qith: "STBC beacon shall be transmitted using the STBC Basic ..." |  | 20060426r0 | MAC Operation | MAC | 9.6
7682 | Stephens, Adrian | 9.6 |  |  | E | N | 87 |  | Multirate support | 9.6 | E |  | A |  |  |  | "are used for HT format PPDUs transmission only." Ungrammatical. | Replace with: "are used only for the transmission of HT format PPDUs" | Alternate: The MCS set and indicated MCS values defined in Clause 20 PHY are used for the transmission of only HT format PPDUs. | 20060426r0 | MAC Operation | MAC | 9.6
7683 | Stephens, Adrian | 9.6.2 |  |  | E | N | 88 |  | Non-HT Basic Rate calculation | 9.6.2 | E |  | L |  |  |  | "related HT PPDU" - the meaning is not clear. | Replace with: "HT PPDU for which a basic rate needs to be determined". | Text rewritten to clarify. | 20060426r0 | Coexistence | Coexistence | 9.6.2
7684 | Stephens, Adrian | 9.6.2 |  |  | E | N | 88 |  | Non-HT Basic Rate calculation | 9.6.2 | E |  | A |  |  |  | Table n52 name is not consistent with the text | Replace name with Non-HT Reference Rate |  | 20060426r0 | Coexistence | Coexistence | 9.6.2
7687 | Stephens, Adrian | Generally |  |  | E | N | 0 |  | General | General | E |  | A |  |  |  | "DLT" and "ULT" expand to over-general names. They only have meaning in the concept of the PSMP feature. | Replace DLT with PSMP-DLT and ULT with PSMP-ULT wherever they occur. |  | 20060426r1 | General | General | General
7688 | Stephens, Adrian | Generally |  |  | E | N | 0 |  | General | General | E |  | A |  |  |  | Latin plurals are deprecated. Antennae -> Antennas |  | 18 occurrances | 20060426r1 | General | General | General
7689 | Stephens, Adrian | Generally |  |  | E | N | 0 |  | General | General | E |  | A |  |  |  | Check use of "which", should normally come after a comma. Otherwise replace with "that" |  |  | 20060426r1 | General | General | General
7690 | Stephens, Adrian | Generally |  |  | E | N | 0 |  | General | General | E |  | A |  |  |  | Search and delete occurrances of "subclause" where appropriate. |  |  | 20060426r1 | General | General | General
7691 | Stephens, Adrian | Generally |  |  | E | N | 0 |  | General | General | E |  | A |  |  |  | "Pure Mode" is too generic for a BSS of only HT STA. | Replace with Pure HT Mode. |  | 20060426r1 | General | General | General
7692 | Stephens, Adrian | Generally |  |  | E | N | 0 |  | General | General | E |  | R |  |  |  | Check the use of "relative" and "relatively" which often create awkward turns of phrase. |  | no change requred (presumably fixed by a previous editorial) |  | General | General | General
7693 | Stephens, Adrian | Generally |  |  | E | N | 0 |  | General | General | E |  | A |  |  |  | Check for "section" and delete most of them as appropriate. |  |  | 20060426r1 | General | General | General
7694 | Stephens, Adrian | Generally |  |  | E | N | 0 |  | General | General | E |  | A |  |  |  | There are occurances of non-HT duplicate and non-HT duplicated. Choose one term. | Prefer non-HT duplicate |  | 20060426r1 | General | General | General
7695 | Stephens, Adrian | Generally |  |  | E | N | 0 |  | General | General | E |  | A |  |  |  | run the Grammar checker |  | Partial run. Spelling and partial grammar. | 20060426r1 | General | General | General
7696 | Stephens, Adrian | Generally |  |  | E | N | 0 |  | General | General | E |  | A |  |  |  | "shall be optional" shall be wrong | Do a global search/replace with "is optional" | 1 occurance | 20060426r1 | General | General | General
7697 | Stephens, Adrian | Generally |  |  | E | N | 0 |  | General | General | E |  | A |  |  |  | Ensure consistent use of units - usec/us, Mbps/Mb/s. |  | Mbit/s -> Mb/s (41) byte->octet Mhz->MHz 40MHz->40 MHz 20MHz->20 MHz usec->µs µsec->µs us->µs | 20060426r1 | General | General | General
7706 | Stolpman, Victor | 11.15.1 | 152 | 15 | E | Y | 152 | 15 | Basic functionality in BSS 40/20Mhz mode | 11.15.1 | E | [5 empty] | Wrong table number | Replace "Table n57" with "Table n60" |  |  | Coexistence | Coexistence | 11.15.1
7707 | Stolpman, Victor | 11.15.2 | 153 | 3 | E | Y | 153 | 3 | Operating Modes (Informative) | 11.15.2 | E | [5 empty] | Wrong table number | Replace "Table n58" with "Table n61" |  |  | Coexistence | Coexistence | 11.15.2
7708 | Stolpman, Victor | 11.15.3 | 155 | 6 | E | Y | 155 | 6 | STA Capabilities (Informative) | 11.15.3 | E | [5 empty] | Wrong table number | Replace "Table n59" with "Table n62" |  |  | Coexistence | Coexistence | 11.15.3
7709 | Stolpman, Victor | 11.4.4A.1 | 147 | 1 | E | Y | 147 | 1 | Introduction (Informative) | 11.4.4A.1 | E | [5 empty] | Wrong table number | Replace "Table n54" with "Table n57" |  |  | PSMP | PSMP | 11.4.4A.1
7710 | Stolpman, Victor | 11.4.4A.1 | 147 | 4 | E | Y | 147 | 4 | Introduction (Informative) | 11.4.4A.1 | E | [5 empty] | Wrong table number | Replace "Table n55" with "Table n58" |  |  | PSMP | PSMP | 11.4.4A.1
7711 | Stolpman, Victor | 11.4.4A.2 | 148 | 14 | E | Y | 148 | 14 | Join PSMP | 11.4.4A.2 | E | [5 empty] | Wrong table number | Replace "Table n26.6" with "Table n59" |  |  | PSMP | PSMP | 11.4.4A.2
7712 | Stolpman, Victor | 11.4.4A.2 | 148 | 21 | E | Y | 148 | 21 | Join PSMP | 11.4.4A.2 | E | [5 empty] | Wrong table number | Replace "Table n56" with "Table n59" |  |  | PSMP | PSMP | 11.4.4A.2
7715 | Stolpman, Victor | 20.2.2 | 161 | 33 | E | Y | 161 | 33 | TXVECTOR parameters | 20.2.2 | E | [5 empty] | Wrong table number | Replace "Table n60" with "Table n63" |  |  | PHY Interface | PHY | 20.2.2
7716 | Stolpman, Victor | 20.2.2 | 161 | 35 | E | Y | 161 | 35 | TXVECTOR parameters | 20.2.2 | E | [5 empty] | Wrong table number | Replace "Table n60" with "Table n63" |  |  | PHY Interface | PHY | 20.2.2
7717 | Stolpman, Victor | 20.2.3 | 165 | 6 | E | Y | 165 | 6 | RXVECTOR parameters | 20.2.3 | E | [5 empty] | Wrong table number | Replace "Table n61" with "Table n64" |  |  | PHY Interface | PHY | 20.2.3
7718 | Stolpman, Victor | 20.2.3 | 165 | 9 | E | Y | 165 | 9 | RXVECTOR parameters | 20.2.3 | E | [5 empty] | Wrong table number | Replace "Table n61" with "Table n64" |  |  | PHY Interface | PHY | 20.2.3
7719 | Stolpman, Victor | 20.3.2.2 | 172 | 10 | E | Y | 172 | 10 | Overview of the PPDU encoding process | 20.3.2.2 | E | [5 empty] | Wrong abbreviation for the number of data bits per OFDM symbol | Replace "NDBPD" with "NDBPS" with DBPS as subscript of N. |  |  | PLCP | PHY | 20.3.2.2
7727 | Stolpman, Victor | 20.3.2.3 | 174 | 11 | E | Y | 174 | 11 | Modulation and Coding Scheme (MCS) | 20.3.2.3 | E | [5 empty] | Wrong table numbers | Replace "Table n87" by "Table n90" and "Table n102" by "Table n105" |  |  | PLCP MCS | PHY | 20.3.2.3
7728 | Stolpman, Victor | 20.3.2.3 | 174 | 13 | E | Y | 174 | 13 | Modulation and Coding Scheme (MCS) | 20.3.2.3 | E | [5 empty] | Wrong table numbers | Replace "Table n87" by "Table n90" and "Table n91" by "Table n94" |  |  | PLCP MCS | PHY | 20.3.2.3
7729 | Stolpman, Victor | 20.3.2.3 | 174 | 14 | E | Y | 174 | 14 | Modulation and Coding Scheme (MCS) | 20.3.2.3 | E | [5 empty] | Wrong table numbers | Replace "Table n92" by "Table n95" and "Table n95" by "Table n98" |  |  | PLCP MCS | PHY | 20.3.2.3
7730 | Stolpman, Victor | 20.3.2.3 | 174 | 16 | E | Y | 174 | 16 | Modulation and Coding Scheme (MCS) | 20.3.2.3 | E | [5 empty] | Wrong table number | Replace "Table n96" by "Table n99" |  |  | PLCP MCS | PHY | 20.3.2.3
7731 | Stolpman, Victor | 20.3.2.3 | 174 | 18 | E | Y | 174 | 18 | Modulation and Coding Scheme (MCS) | 20.3.2.3 | E | [5 empty] | Wrong table numbers | Replace "Table n97" by "Table n100" and "Table n102" by "Table n105" |  |  | PLCP MCS | PHY | 20.3.2.3
7732 | Stolpman, Victor | 20.3.2.3 | 174 | 21 | E | Y | 174 | 21 | Modulation and Coding Scheme (MCS) | 20.3.2.3 | E | [5 empty] | Wrong table number | Replace "Table n75" by "Table n78" |  |  | PLCP MCS | PHY | 20.3.2.3
7733 | Stolpman, Victor | 20.3.2.3 | 174 | 22 | E | Y | 174 | 22 | Modulation and Coding Scheme (MCS) | 20.3.2.3 | E | [5 empty] | Wrong table numbers | Replace "Table n97" by "Table n100", "Table n99" by "Table n102", "Table n100" by "Table n103" and "Table n102" by "Table n105" |  |  | PLCP MCS | PHY | 20.3.2.3
7734 | Stolpman, Victor | 20.3.2.4 | 174 | 29 | E | Y | 174 | 29 | Timing related parameters | 20.3.2.4 | E | [5 empty] | Wrong table number | Replace "Table n62" with "Table n65" |  |  | PLCP | PHY | 20.3.2.4
7735 | Stolpman, Victor | 20.3.2.4 | 175 | Table n62 | E | Y | 175 | 1 | Timing related parameters | 20.3.2.4 | E | [5 empty] | Unit symbol for time is not right in 14th row and 3rd and 4th column | Replace "usec" with "micro sec" in both the columns |  |  | PLCP | PHY | 20.3.2.4
7736 | Stolpman, Victor | 20.3.2.4 | 175 | 2 | E | Y | 175 | 2 | Timing related parameters | 20.3.2.4 | E | [5 empty] | Wrong table number | Replace "Table n63" with "Table n66" |  |  | PLCP | PHY | 20.3.2.4
7737 | Stolpman, Victor | 20.3.2.5 | 177 | Equation 20-2 | E | Y | 177 | 6 | Mathematical description of signals | 20.3.2.5 | E | [5 empty] | In the last addition of this equation the subscript for "t" is not correct. | Replace the subscript "HT DATA" with "HT-DATA" |  |  | PLCP | PHY | 20.3.2.5
7738 | Stolpman, Victor | 20.3.2.5 | 178 | Euation 20-3 | E | Y | 178 | 2 | Mathematical description of signals | 20.3.2.5 | E | [5 empty] | In the last addition of this equation the subscript for "t" is not correct. | Replace the subscript "HT DATA" with "HT-DATA" |  |  | PLCP | PHY | 20.3.2.5
7739 | Stolpman, Victor | 20.3.2.5 | 178 | 13 | E | Y | 178 | 13 | Mathematical description of signals | 20.3.2.5 | E | [5 empty] | Wrong equation number | Replace "Equation (20-48)" with "Equation (20-4)" |  |  | PLCP | PHY | 20.3.2.5
7740 | Stolpman, Victor | 20.3.2.5 | 178 | 14 | E | Y | 178 | 14 | Mathematical description of signals | 20.3.2.5 | E | [5 empty] | Wrong table number | Replace "Table n64" with Table "n67" |  |  | PLCP | PHY | 20.3.2.5
7741 | Stolpman, Victor | 20.3.2.5 | 178 | 16 | E | Y | 178 | 16 | Mathematical description of signals | 20.3.2.5 | E | [5 empty] | Wrong table number | Replace "Table n64" with Table "n67" |  |  | PLCP | PHY | 20.3.2.5
7742 | Stolpman, Victor | 20.3.2.5 | 179 | Table n64 | E | Y | 179 | 1 | Mathematical description of signals | 20.3.2.5 | E | [5 empty] | Wrong equation number | Replace "Equation (20-48)" with "Equation (20-4)" in NOTE 2 |  |  | PLCP | PHY | 20.3.2.5
7743 | Stolpman, Victor | 20.3.2.5 | 179 | 3 | E | Y | 179 | 3 | Mathematical description of signals | 20.3.2.5 | E | [5 empty] | Wrong equation number | Replace "Equation (20-19)" with "Equation (20-1)" |  |  | PLCP | PHY | 20.3.2.5
7744 | Stolpman, Victor | 20.3.3 | 179 | 4 | E | Y | 179 | 4 | High Throughput Preamble | 20.3.3 | E | [5 empty] | This section also describe header for high throughput | Add "and Header" after Preamble |  |  | PLCP Preamble | PHY | 20.3.3
7746 | Stolpman, Victor | 20.3.3.2.1 | 180 | 12 | E | Y | 180 | 12 | Non-HT portion of mixed mode preamble | 20.3.3.2.1 | E | [5 empty] | This section also describe header for non-HT | Add "and header" after Preamble |  |  | PLCP Preamble | PHY | 20.3.3.2.1
7747 | Stolpman, Victor | 20.3.3.2.1.1 | 180 | 30 | E | Y | 180 | 30 | Cyclic shift definition for the non-HT fields. | 20.3.3.2.1.1 | E | [5 empty] | Wrong table number | Replace "Table n65" with Table "n68" |  |  | PLCP Preamble | PHY | 20.3.3.2.1.1
7748 | Stolpman, Victor | 20.3.3.2.1.4 | 183 | 11 | E | Y | 183 | 11 | The Non-HT Signal Field | 20.3.3.2.1.4 | E | [5 empty] | Unit symbol for time is not right | Replace "usec" with "micro sec" |  |  | PLCP Header | PHY | 20.3.3.2.1.4
7749 | Stolpman, Victor | 20.3.3.2.1.4 | 183 | 22 | E | Y | 183 | 22 | The Non-HT Signal Field | 20.3.3.2.1.4 | E | [5 empty] | Wrong table number | Replace "Table n66" with Table "n69" |  |  | PLCP Header | PHY | 20.3.3.2.1.4
7750 | Stolpman, Victor | 20.3.3.2.1.4 | 184 | 1 | E | Y | 184 | 1 | The Non-HT Signal Field | 20.3.3.2.1.4 | E | [5 empty] | Wrong table number | Replace "Table n66" with Table "n69" |  |  | PLCP Header | PHY | 20.3.3.2.1.4
7753 | Stolpman, Victor | 20.3.3.2.2.1 | 185 | 2 | E | Y | 185 | 2 | Cyclic shift for the High Throughput portion of Mixed Mode preamble | 20.3.3.2.2.1 | E | [5 empty] | Wrong table number | Replace "Table n67" with Table "n70" |  |  | PLCP Preamble | PHY | 20.3.3.2.2.1
7754 | Stolpman, Victor | 7.4.7.9 | 75 | 22 | E | Y | 75 | 22 | Antenna Selection Indices Feedback Frame | 7.4.7.9 | E | [5 empty] | Wrong table number | Replace "Table n38" with "Table n49" |  |  | Antenna Selection | Beamforming & Adaptation | 7.4.7.9
7755 | Stolpman, Victor | 7.4A.1 | 78 | 14 | E | Y | 78 | 14 | Aggregated MPDU format (A-MPDU) | 7.4A.1 | E | [5 empty] | Wrong table number | Replace "Table n47" with "Table n50" |  |  | A-MPDU | Frame Format | 7.4A.1
7756 | Stolpman, Victor | 7.4A.1 | 78 | 15 | E | Y | 78 | 15 | Aggregated MPDU format (A-MPDU) | 7.4A.1 | E | [5 empty] | Wrong table number | Replace "Table n47" with "Table n50" |  |  | A-MPDU | Frame Format | 7.4A.1
7757 | Stolpman, Victor | 7.4A.2 | 80 | 31 | E | Y | 80 | 31 | A-MPDU Contents | 7.4A.2 | E | [5 empty] | Wrong table number | Replace "Table n48" with "Table n51" |  |  | A-MPDU | Frame Format | 7.4A.2
7758 | Stolpman, Victor | 7.4A.2 | 80 | 33 | E | Y | 80 | 33 | A-MPDU Contents | 7.4A.2 | E | [5 empty] | Wrong table number | Replace "Table n49" with "Table n52" |  |  | A-MPDU | Frame Format | 7.4A.2
7759 | Stolpman, Victor | 7.4A.2 | 81 | 2 | E | Y | 81 | 2 | A-MPDU Contents | 7.4A.2 | E | [5 empty] | Wrong table number | Replace "Table n50" with "Table n53" |  |  | A-MPDU | Frame Format | 7.4A.2
7760 | Stolpman, Victor | 9.2.5.4.1 | 84 | 14 | E | Y | 84 | 14 | Dual CTS Protection | 9.2.5.4.1 | E | [5 empty] | Wrong table number | Replace "Table n51" with "Table n54" |  |  | Protection Mechanisms | Coexistence | 9.2.5.4.1
7761 | Stolpman, Victor | 9.20.2 | 120 | 14 | E | Y | 120 | 14 | Transmit Beamforming with Implicit Feedback | 9.20.2 | E | [5 empty] | Wrong table number | Replace "Table n53" with "Table n56" |  |  | Beamforming | Beamforming & Adaptation | 9.20.2
7762 | Stolpman, Victor | 9.20.2 | 120 | 15 | E | Y | 120 | 15 | Transmit Beamforming with Implicit Feedback | 9.20.2 | E | [5 empty] | Wrong table number | Replace "Table n53" with "Table n56" |  |  | Beamforming | Beamforming & Adaptation | 9.20.2
7763 | Stolpman, Victor | 9.6.2 | 89 | 6 | E | Y | 89 | 6 | Non-HT Basic Rate calculation | 9.6.2 | E | [5 empty] | Wrong table number | Replace "Table n52" with "Table n55" |  |  | Coexistence | Coexistence | 9.6.2
7764 | Stolpman, Victor | 9.6.2 | 89 | 9 | E | Y | 89 | 9 | Non-HT Basic Rate calculation | 9.6.2 | E | [5 empty] | Wrong table number | Replace "Table n52" with "Table n55" |  |  | Coexistence | Coexistence | 9.6.2
7769 | SURINENI, SHRAVAN | 11.14.1 | 151 | 6-7 | E | N | 151 | 6 | PSDU Length Limit Rules | 11.14.1 | E | [5 empty] | Reference to undefined capability field, Maximum Rx PSDU Factor | Change the reference to Maximum A-MPDU Rx factor |  |  | A-MPDU | Frame Format | 11.14.1
7771 | SURINENI, SHRAVAN | 11.15 | 153 | 3 | E | N | 153 | 3 | 40/20 MHz Operation | 11.15 | E | [5 empty] | Use correct terminology in protection of TXOP is definition of mod column. | RTS/CTS, MPDU/Ack, or CTS-to-self may be used to establish Lonv NAV protection of TxOP |  |  | Coexistence | Coexistence | 11.15
7776 | SURINENI, SHRAVAN | 11.16 | 157 | 7-8 | E | N | 157 | 7 | Phased Coexistence Operation | 11.16 | E | [5 empty] | Change the sentence for clarity | "A PCO capable AP shall set the PCO mode bit in Additional HT information element to 0 when PCO operation is disabled" |  |  | PCO | Coexistence | 11.16
7777 | SURINENI, SHRAVAN | 11.16 | 156 | 5-6 | E | N | 156 | 5 | Phased Coexistence Operation | 11.16 | E | [5 empty] | Add the following lines for clarity | PCO mechanism is applicable only when the BSS is operating in 40 Mhz channel and contains both 20 Mhz and 40 Mhz STAs. |  |  | PCO | Coexistence | 11.16
7786 | SURINENI, SHRAVAN | 20.3.16 | 230 | 29 | E | Y | 230 | 29 | PLCP transmit procedure | 20.3.16 | E | [5 empty] | Reference to unspecified parameter PMD_PWRLEVEL | Change to PMD_TXPWRLEVEL |  |  | PLCP | PHY | 20.3.16
7787 | SURINENI, SHRAVAN | 20.3.16 | 230 | 30 | E | Y | 230 | 30 | PLCP transmit procedure | 20.3.16 | E | [5 empty] | Reference to unspecified parameter PMD_DATARATE | Change to PMD_RATE |  |  | PLCP | PHY | 20.3.16
7788 | SURINENI, SHRAVAN | 20.3.16 | 230 | 32 | E | Y | 230 | 32 | PLCP transmit procedure | 20.3.16 | E | [5 empty] | Reference to unspecified parameter PMD_EXPANSION_MAT | Change to PMD_EXPANSIONS_MAT |  |  | PLCP | PHY | 20.3.16
7789 | SURINENI, SHRAVAN | 20.3.16 | 231 | 21 | E | Y | 231 | 21 | PLCP transmit procedure | 20.3.16 | E | [5 empty] | Reference to undefined parameters PMD_PWRLEVEL.req, PMD_EXPANSION_MAT.req in Figure n66 | Change to PMD_TXPWRLEVEL.req, PMD_EXPANSIONS_MAT.req |  |  | PLCP | PHY | 20.3.16
7790 | SURINENI, SHRAVAN | 20.3.16 | 232 | 1 | E | Y | 232 | 1 | PLCP transmit procedure | 20.3.16 | E | [5 empty] | Reference to undefined parameters PMD_PWRLEVEL.req, PMD_EXPANSION_MAT.req in Figure n67 | Change to PMD_TXPWRLEVEL.req, PMD_EXPANSIONS_MAT.req |  |  | PLCP | PHY | 20.3.16
7791 | SURINENI, SHRAVAN | 20.3.16 | 231 | 21 | E | Y | 231 | 21 | PLCP transmit procedure | 20.3.16 | E | [5 empty] | Reference to parameter PMD_RATE.req is not defined in Figure n66 | Define parameter PMD_RATE.req |  |  | PLCP | PHY | 20.3.16
7794 | SURINENI, SHRAVAN | 20.3.16 | 230 | 26 | E | N | 230 | 26 | PLCP transmit procedure | 20.3.16 | E | [5 empty] | Missing Table n136 | Insert Table n136 |  |  | PLCP | PHY | 20.3.16
7802 | SURINENI, SHRAVAN | 20.3.17 | 234 | 11 | E | N | 234 | 11 | PLCP receive procedure | 20.3.17 | E | [5 empty] | Missing Table n137 | Insert Table n137 |  |  | PLCP | PHY | 20.3.17
7810 | SURINENI, SHRAVAN | 7.1.3.8 | 20 | 3-4 | E | Y | 20 | 3 | HT Control Field | 7.1.3.8 | E | [5 empty] | improper reference to staggered sounding. There are two ways to do sounding: in a ZLF, and in a normal frame with the sounding bit set. Staggered sounding is only used in the latter case when the number of dimension to be sounded is greater than the number of space-time streams. | Change "…if a staggered sounding PPDU is used." to "…if the HTC field is carried in a sounding PPDU." |  |  | Frame Formats | Frame Format | 7.1.3.8
7811 | SURINENI, SHRAVAN | 7.2.1 | 22 | 9 | E | N | 22 | 9 | Control frames | 7.2.1 | E | [5 empty] | Add a figure that shows a +HTC control frame (Control frame with HT control field) | Include a figure with specified change |  |  | Frame Formats | Frame Format | 7.2.1
7812 | SURINENI, SHRAVAN | 7.2.2 | 32 | 4 | E | N | 32 | 4 | Data frames | 7.2.2 | E | [5 empty] | Add a figure to show a + HTC management frame (Management frame with HT control field) | Include a figure with specified change |  |  | Frame Formats | Frame Format | 7.2.2
7815 | SURINENI, SHRAVAN | 7.4.7.10 | 76 | 14 | E | Y | 76 | 14 | PSMP | 7.4.7.10 | E | [5 empty] | Figure n28 should be a table to be consistent with the rest of the tables in clause 7.4.7 | Recaption Figure n28 as a Table |  |  | PSMP | PSMP | 7.4.7.10
7817 | SURINENI, SHRAVAN | 7.4.7.10 | 77 | 16 | E | N | 77 | 16 | PSMP | 7.4.7.10 | E | [5 empty] | Incorrect wording "The STA does not expect transmisisons directed to this STA PPDU which start after the DLT Duration expiration" | "The STA does not expect transmissions directed to it, which start after the DLT Duration expiration" |  |  | PSMP | PSMP | 7.4.7.10
7824 | SURINENI, SHRAVAN | 7.4.7.6 | 65 | 6 | E | N | 65 | 6 | MIMO CSI Matrices frame | 7.4.7.6 | E | [5 empty] | Add forward reference to description of encoding of matrix. | Add sentence after sentence in line 6: "Encoding rules for elements of the H matrix are given in subclause 20.3.5.2.1." |  |  | Beamforming | Beamforming & Adaptation | 7.4.7.6
7827 | SURINENI, SHRAVAN | 7.4.7.7 | 70 | 7 | E | N | 70 | 7 | MIMO Uncompressed Steering Matrices frame | 7.4.7.7 | E | [5 empty] | Add forward reference to description of encoding of matrix. | Add sentence after sentence in line 6: "Encoding rules for elements of the H matrix are given in subclause 20.3.5.2.2." |  |  | Beamforming | Beamforming & Adaptation | 7.4.7.7
7829 | SURINENI, SHRAVAN | 7.4.7.8 | 73 | 1 | E | Y | 73 | 1 | Compressed Steering Matrices Feedback frame | 7.4.7.8 | E | [5 empty] | Incorrect caption to table n44 | Should be: "Use of CSI Matrices control field (MIMO compressed steering matrices feedback)" |  |  | Beamforming | Beamforming & Adaptation | 7.4.7.8
7831 | SURINENI, SHRAVAN | 7.4.7.8 | 73 | 8 | E | Y | 73 | 8 | Compressed Steering Matrices Feedback frame | 7.4.7.8 | E | [5 empty] | Incorrect reference to Quantized CSI Feedback Information field. There is no such field defined for the Compressed Steering Matrices Feedback frame. | Should be reference to Quantized Steering Matrices Feedback Information |  |  | Beamforming | Beamforming & Adaptation | 7.4.7.8
7832 | SURINENI, SHRAVAN | 7.4.7.8 | 74 | 1 | E | Y | 74 | 1 | Compressed Steering Matrices Feedback frame | 7.4.7.8 | E | [5 empty] | Incorrect caption to table n46. There is no CSI feedback Information field defined for the Compressed Steering Matrices Feedback frame. | Should be: "Order of angles in Quantized Steering Matrices Feedback Information field." |  |  | Beamforming | Beamforming & Adaptation | 7.4.7.8
7841 | SURINENI, SHRAVAN | 9.23.6 | 130 | 26 | E | N | 130 | 26 | Protection in 40/20MHz BSS | 9.23.6 | E | [5 empty] | Unclearly written | A 40 MHz capable HT STA shall be able to receive non-HT duplicate mode frames on control channel |  |  | Coexistence | Coexistence | 9.23.6
7842 | TAG, IEEE 802.19 | CA 3.1 | 6 |  | E | N | 6 |  | CA Document | CA DOC | E | [5 empty] | text states MCS 0, 7, and 15 however figure 3 shows 0,7,12,13,and 15 | align text of 3.1 and figure 3 |  |  | CA DOC | CA DOC | CA DOC
7843 | TAG, IEEE 802.19 | CA 3.1 | 6, 7 |  | E | N | 6 |  | CA Document | CA DOC | E | [5 empty] | text states MCS 0,7 and 15 however figure 4 shows 32, 7, 12, 13 and 15 | align text of 3.1 and figure 4 |  |  | CA DOC | CA DOC | CA DOC
7844 | TAG, IEEE 802.19 | CA 3.1 | 7 |  | E | N | 7 |  | CA Document | CA DOC | E | [5 empty] | table is not label for referencing | add label/caption for the table |  |  | CA DOC | CA DOC | CA DOC
7863 | TAG, IEEE 802.19 | CA 7 | 23 |  | E | N | 23 |  | CA Document | CA DOC | E | [5 empty] | First paragraph says cordless telephone analysis will be based on European standardized systems as outlined in Ref [11], but Ref [11] describes WDCT FHSS systems used in North America, not in Europe. | Correctly identify the type of systems described in Ref [11] and analyzed in this section. Most European cordless telephones are based on DECT standard and operate in 1880 to 1900 MHz band. This can be used as a reason for not analyzing coexistence with European DECT products, at least for co-chnnel interference. |  |  | CA DOC | CA DOC | CA DOC
7866 | TAG, IEEE 802.19 | CA 7.1 | 23 |  | E | N | 23 |  | CA Document | CA DOC | E | [5 empty] | Figure 17 not referenced in the text | add specific figure number to reference (i.e., 17) |  |  | CA DOC | CA DOC | CA DOC
7869 | TAG, IEEE 802.19 | CA DOC | ALL | ALL | E | N | 0 | 0 | CA Document | CA DOC | E |  | L |  |  |  | Non-standard abbreviations not used International Standard (SI) Reference unit for microseconds is us, not usec,milliseconds is ms, not msec, and Mb/s, not Mbps | Use standard abbreviations | Accept all except use of us. Instead use the greek mu followed by s as found in the baseline 802.11. | 20060503r0 | CA DOC | CA DOC | CA DOC
7909 | Takeda, Daisuke | 20.2.2 | 162 | Table n60 | E | N | 162 | 1 | TXVECTOR parameters | 20.2.2 | E |  | A |  |  |  | "Duplicate Legacy" in parameter "BW" is not correct wording. | It should be "Duplicate Non-HT". |  | 20060428r0 | PHY Interface | PHY | 20.2.2
7911 | Takeda, Daisuke | 20.3.14.8.3 | 228 | 9 | E | N | 228 | 9 | Transmitter modulation accuracy (EVM) test | 20.3.14.8.3 | E |  | A |  |  |  | (f) should be (Nf). |  |  | 20060428r0 | PHY Characteristics | PHY | 20.3.14.8.3
7912 | Takeda, Daisuke | 20.3.15.5 | 229 | 29 | E | N | 229 | 29 | Clear channel assessment (CCA) sensitivity | 20.3.15.5 | E |  | A |  |  |  | "idicated" should be "indicated". |  | Fixed by resolution to earlier editorial comment |  | CCA | Coexistence | 20.3.15.5
8018 | Thrasher, Jerry | 20.3.15.5 | 229 | 26 | e | N | 229 | 26 | Clear channel assessment (CCA) sensitivity | 20.3.15.5 | E |  | A |  |  |  | the word "Througput" is spelled wrong and needs to be replaced with "HT" anyway. | use the defined abbreviations. | ~90 occurrances (mainly in clause 20) |  | CCA | Coexistence | 20.3.15.5
8019 | Thrasher, Jerry | 20.3.15.5 | 229 | 28 | E | N | 229 | 28 | Clear channel assessment (CCA) sensitivity | 20.3.15.5 | E |  | A |  |  |  | the spelling of the word "greenfield" needs to be consistent, some places it's Green Field, others it's greenfield. |  | replaced all with "Greenfield" |  | CCA | Coexistence | 20.3.15.5
8020 | Thrasher, Jerry | 20.3.15.5 | 229 | 29 | e | N | 229 | 29 | Clear channel assessment (CCA) sensitivity | 20.3.15.5 | E |  | A |  |  |  | the word "idicated" is spelled wrong. | "indicated" |  |  | CCA | Coexistence | 20.3.15.5
8022 | Thrasher, Jerry | 20.3.2.3 | 174 | 22 | e | N | 174 | 22 | Modulation and Coding Scheme (MCS) | 20.3.2.3 | E |  | A |  |  |  | need to reword the first full sentence (remove the word Table) | Reword to "Table n100 through Table n102 are…" |  |  | PLCP MCS | PHY | 20.3.2.3
8023 | Thrasher, Jerry | 20.3.3.2 | 180 | 1-10 | e | N | 180 | 1 | Mixed Mode preamble and header fields | 20.3.3.2 | E |  | A |  |  |  | use HT abbreviation for High Throughput throughout subclause. | replace the words. |  |  | PLCP Preamble | PHY | 20.3.3.2
8024 | Thrasher, Jerry | 20.3.3.2.1.1 | 180 | 17 | e | N | 180 | 17 | Cyclic shift definition for the non-HT fields. | 20.3.3.2.1.1 | E |  | L |  |  |  | change to word "document" to "amendment" or specify sub-clauses. |  | Replaced by "standard" where appropriate |  | PLCP Preamble | PHY | 20.3.3.2.1.1
8026 | Thrasher, Jerry | 20.3.7 | 221 | 24 | e | N | 221 | 24 | Regulatory Requirements | 20.3.7 | E |  | A |  |  |  | first two words in the line need separating | "and operating" |  |  | PLCP Regulatory | Coexistence | 20.3.7
8027 | Thrasher, Jerry | 20.3.8 | 221 | 33 | e | N | 221 | 33 | Channel Numbering and Channelization | 20.3.8 | E |  | A |  |  |  | reference to 11a/11g needs to be replaced with appropriate clause numbers | use Clause numbers for references to other 802.11 amendments. | Replaced sentence with: "When using 20 MHz channels it uses channels defined in 17.3.8.3 (5 GHz band) or 18.4.6 (2.4 GHz band" |  | PLCP Regulatory | Coexistence | 20.3.8
8028 | Thrasher, Jerry | 5.2.7.2 | 7 | 10 | E | N | 7 | 10 | General description of HT Features | 5.2.7.2 | E |  | A |  |  |  | Table n2 heading has a typo.. | …Enhancements and Reqired Levels…. |  |  | Features | General | 5.2.7.2
8030 | Thrasher, Jerry | 7.4.7.7 | 69 | 2 | E | N | 69 | 2 | MIMO Uncompressed Steering Matrices frame | 7.4.7.7 | E | [5 empty] | Table n36 (see text….but no reference to where…) | Include a reference to the location of the "see text" |  |  | Beamforming | Beamforming & Adaptation | 7.4.7.7
8032 | Thrasher, Jerry | 9.18.1.1.2 | 113 | 19 | E | N | 113 | 19 | Up Link Transmission | 9.18.1.1.2 | E |  | L |  |  |  | Extra comman after first word in the line.. | Even if a STA has….. | Reworded to put "even" clause second. |  | PSMP | PSMP | 9.18.1.1.2
8033 | Thrasher, Jerry | 9.18.1.1.2 | 113 | 23 | E | N | 113 | 23 | Up Link Transmission | 9.18.1.1.2 | E |  | A |  |  |  | third word in the line is mispelled.. | The STA may use…. |  |  | PSMP | PSMP | 9.18.1.1.2
8034 | Thrasher, Jerry | 9.18.2.1 | 116 | 4 | E | N | 116 | 4 | PSMP Power management | 9.18.2.1 | E |  | R |  |  |  | use of the word "will" in the second sentence is wrong | Reword to "A STA with an established SP shall be awake…." | Ed: Rejected as an editorial. Adding a "shall" is not an editorial change. The requirement to wake for the SP is established in the baseline document, so no further normative text is required in TGn. |  | PSMP | PSMP | 9.18.2.1
8037 | Thrasher, Jerry | 9.19.2 | 118 | 37 | E | N | 118 | 37 | Link Adaptation using the HT Control Field | 9.19.2 | E |  | L |  |  |  | missing word at the end of the line | Reword to ….."set to '1' if there is not enough…." | Reworded to: "A final data frame from the initiator shall not have the MRQ set to ‘1’if there is not enough time left in the TxOP for transmission of the responses." |  | Link Adaptation | Beamforming & Adaptation | 9.19.2
8038 | Thrasher, Jerry | 9.23.9 | 131 | 11 | E | N | 131 | 11 | STA switching from 40MHz to 20MHz in 40/20MHz BSS | 9.23.9 | E |  | A |  |  |  | missing comma in first sentence | Reword to ….."Once associated, a non-AP…" |  |  | Coexistence | Coexistence | 9.23.9
8039 | Thrasher, Jerry | 9.6 | 87 | 23 | E | N | 87 | 23 | Multirate support | 9.6 | E |  | A |  |  |  | last part of the sentence has an extra "unless" | Reword to: …parameter, except in the following cases:… |  |  | MAC Operation | MAC | 9.6
8040 | Thrasher, Jerry | 9.9.4.1 | 90 | 14 | E | N | 90 | 14 | Multiple frame transmission in an EDCA TXOP | 9.9.1.4 | E |  | A |  |  |  | Grammar error…last word in the line.. | ….if there is more than one…. |  |  | MAC Operation | MAC | 9.9.1.4
8041 | Tokubo, Eric | 11.15.1 | 152 | 15 | E | N | 152 | 15 | Basic functionality in BSS 40/20Mhz mode | 11.15.1 | E | [5 empty] | Typo in Table n57 (AP Mode Definitions) - 5th row/1st column … "2.4MHz band BSS" | Change "2.4MHz" to "2.4GHz" |  |  | Coexistence | Coexistence | 11.15.1
8043 | Tokubo, Eric | 20.1 | 159 | 16-17 | E | N | 159 | 16 | Introduction | 20.1 | E | [5 empty] | "The HT OFDM PHY is based on the OFDM PHY in Clause 17, with extensions to 2-4 spatial streams …" -- Please reword sentence to clarify! | Change to "The HT OFDM PHY is based on the OFDM PHY in Clause 17, with extensibility up to 4 spatial streams …" |  |  | PHY General | PHY | 20.1
8046 | Tokubo, Eric | 20.3.3.2.2.4 | 192 | 23 | E | N | 192 | 23 | The HT-LTF long training Field | 20.3.3.2.2.4 | E | [5 empty] | In 40MHz operation, HTLTF uses 114 tones, but the HT-duplicate mode only uses 104 tones. | Please add note to highlight tone mismatch. |  |  | PLCP Preamble | PHY | 20.3.3.2.2.4
8051 | Tokubo, Eric | 20.3.8 | 221 | 32 | E | N | 221 | 32 | Channel Numbering and Channelization | 20.3.8 | E | [5 empty] | "The STA operates both in the 5GHz band and 2.4GHz band." This sentence implies concurrent operation by an HT-STA | Change sentence to … "The STA has the capability to operate in either the 5 GHz band or the 2.4GHz band." |  |  | PLCP Regulatory | Coexistence | 20.3.8
8111 | Tsoulogiannis, Tom | 7.1.3.8 | 17 | 15 | E | N | 17 | 15 | HT Control Field | 7.1.3.8 | E | [5 empty] | Is there any reason the HT Control Field was inserted after the FCS field clause and not after the QOS Control Field clause? The standard appeared to be attempting to keep the clauses that describe each field of the MPDU Header in the same order that they appear over the air. | Insert the HT Control field clause after the QOS control field clause. |  |  | Frame Formats | Frame Format | 7.1.3.8
8113 | Tsoulogiannis, Tom | 7.1.3.8 | 18 | 4 | E | Y | 18 | 4 | HT Control Field | 7.1.3.8 | E | [5 empty] | MRQ has been added to the Clause 4, however the other acronyms in this table have not. i.e. MRS, MFS, MFB. | Add definitions of MRS, MFS and MFB to Clause 4. |  |  | Frame Formats | Frame Format | 7.1.3.8
8122 | van Erven, Niels | General |  |  | E | N | 0 |  | General | General | E |  | A |  |  |  | too many editorial spelling errors | correct the spelling errors | Fixed by resolution to earlier editorial comment |  | General | General | General
8147 | van Waes, Nico | 20.3.14.8.3 | 228 | 6 and 8 | E | N | 228 | 6 | Transmitter modulation accuracy (EVM) test | 20.3.14.8.3 | E | [5 empty] | Missing Figure 199 | Insert missing figure 199 and properly re-reference to "Figure nxx" on line 6 and 8 (Figure 199 is an existing figure in the standard but not relevant here) |  |  | PHY Characteristics | PHY | 20.3.14.8.3
8148 | van Waes, Nico | 20.3.15.1 | 228 | 15 | E | N | 228 | 15 | Receiver minimum input sensitivity | 20.3.15.1 | E | [5 empty] | Wrong table number (also on page 229, line 4) | Replace "Table nXX02" with Table n## |  |  | PHY Characteristics | PHY | 20.3.15.1
8149 | van Waes, Nico | 20.3.15.3 | 229 | 10, 11, 13, 16, 17 and 19 | E | N | 229 | 10 | Non-adjacent channel rejection | 20.3.15.3 | E | [5 empty] | inconsistent use of "non-adjacent" and "alternate adjacent" channel | Replace "Non-adjacent" with "Alternate Adjacent" to be consistent with the term used in Table n81 |  |  | PHY Characteristics | PHY | 20.3.15.3
8150 | van Waes, Nico | 20.3.15.5 | 229 | 29 | E | N | 229 | 29 | Clear channel assessment (CCA) sensitivity | 20.3.15.5 | E | [5 empty] | Typo | Replace "idicated" with "indicated" |  |  | CCA | Coexistence | 20.3.15.5
8151 | van Waes, Nico | 20.3.16 | 230 | 15 | E | N | 230 | 15 | PLCP transmit procedure | 20.3.16 | E | [5 empty] | Missing Figure 200 | Insert missing figure 200 and properly re-reference to "Figure nxx" on line 15 (Figure 200 is an existing figure in the standard but not relevant here) |  |  | PLCP | PHY | 20.3.16
8152 | van Waes, Nico | 20.3.16 | 230 | 16 | E | N | 230 | 16 | PLCP transmit procedure | 20.3.16 | E | [5 empty] | Wrong notation for PHYTXSTART.request used | Replace "PHYTXSTART.request" with "PHY-TXSTART.request" |  |  | PLCP | PHY | 20.3.16
8153 | van Waes, Nico | 20.3.16 | 230 | 17 | E | N | 230 | 17 | PLCP transmit procedure | 20.3.16 | E | [5 empty] | Wrong FORMAT field | Replace "HT_MIXED_MODE" with "HT_MM" and HT_GREENFIELD" with "HT_GF" |  |  | PLCP | PHY | 20.3.16
8154 | van Waes, Nico | 20.3.16 | 230 | 26 | E | N | 230 | 26 | PLCP transmit procedure | 20.3.16 | E | [5 empty] | Wrong table number | Replace "Table n136" with Table "n61" |  |  | PLCP | PHY | 20.3.16
8155 | van Waes, Nico | 20.3.16 | 230 | 34 | E | N | 230 | 34 | PLCP transmit procedure | 20.3.16 | E | [5 empty] | Sentence incomplete | Add "will start" after "PHY-TXSTART.request primitive" |  |  | PLCP | PHY | 20.3.16
8156 | van Waes, Nico | 20.3.16 | 230 | 36 | E | N | 230 | 36 | PLCP transmit procedure | 20.3.16 | E | [5 empty] | Encoding method cannot be completely determined by ADVANCED_CODING and MCS parameters of TXVECTOR. Also on page 231, line 3 | Add ",BW" after "ADVANCED_CODING" |  |  | PLCP | PHY | 20.3.16
8157 | van Waes, Nico | 20.3.16 | 231 | 11 and 12 | E | N | 231 | 11 | PLCP transmit procedure | 20.3.16 | E | [5 empty] | HT_LENGTH is not defined (HT-LENGTH is used once on page 79, but not defined either whereas both L_LENGTH and L-LENGTH are used with only L_LENGTH being defined) | change to "supplied in the LENGTH or L_LENGTH field depending on whether the packet is in HT or in non-HT format." |  |  | PLCP | PHY | 20.3.16
8158 | van Waes, Nico | 20.3.16 | 233 | Figure n68 | E | N | 233 | 1 | PLCP transmit procedure | 20.3.16 | E | [5 empty] | Wrong values for FORMAT field | Replace "N_HT" with "non-HT" |  |  | PLCP | PHY | 20.3.16
8159 | van Waes, Nico | 20.3.17 | 233 | 4 | E | N | 233 | 4 | PLCP receive procedure | 20.3.17 | E | [5 empty] | Missing figure 202 | Insert missing figure 202 and properly re-reference to "Figure nxx" on line 4 of this page and line 6 and 20 of page 234 (Figure 202 is an existing figure in the standard but not relevant here). |  |  | PLCP | PHY | 20.3.17
8160 | van Waes, Nico | 20.3.17 | 234 | 11 | E | N | 234 | 11 | PLCP receive procedure | 20.3.17 | E | [5 empty] | Wrong table number | Replace "Table n137" with "Table n61" |  |  | PLCP | PHY | 20.3.17
8163 | van Waes, Nico | 20.3.3.3.2 | 195 | Equation (20-20) | E | N | 195 | 15 | Short training field | 20.3.3.3.2 | E | [5 empty] | Variable [P_HTLTF]_i_STS,1 is not defined. | Need to define this in the text following the Equation (20-20) by refering to Equation (20-19) |  |  | PLCP Greenfield |  | 20.3.3.3.2
8164 | van Waes, Nico | 20.3.4.5.1 | 206 | 26 | E | N | 206 | 26 | Space-Time-Block-Coding (STBC) | 20.3.4.5.1 | E | [5 empty] | Wrong symbol notation | Replace second "d_k,l,2n" with "d_k,l,2n+1" |  |  | PLCP STBC | PHY | 20.3.4.5.1
8165 | van Waes, Nico | 20.3.4.6 | 208 | Equation (20-47) | E | N | 208 | 1 | Pilot Subcarriers | 20.3.4.6 | E | [5 empty] | The notation for the second pilot position is not correct | Replace the superscript for the second pilot position from "N_STSI" to "N_STS" |  |  | PLCP OFDM | PHY | 20.3.4.6
8166 | van Waes, Nico | 20.3.4.7.2 | 213 | 7 | E | N | 213 | 7 | 20MHz HT transmission | 20.3.4.7.2 | E | [5 empty] | Wrong reference for M(k) | change text to; "M(k) in the 40MHz case is" |  |  | PLCP OFDM | PHY | 20.3.4.7.2
8167 | van Waes, Nico | 20.3.4.7.2 | 213 | 9 | E | N | 213 | 9 | 20MHz HT transmission | 20.3.4.7.2 | E | [5 empty] | Wrong notation | Replace the subscript "i_SMI" with "i_STS" to be consistent with Equation (20-53) |  |  | PLCP OFDM | PHY | 20.3.4.7.2
8168 | van Waes, Nico | 20.3.4.7.4 | 214 | 3 | E | N | 214 | 3 | Transmission in HT duplicate mode. | 20.3.4.7.4 | E | [5 empty] | Incorrect term used after BPSK | Change "BPSK coding" to "BPSK modulation" |  |  | PLCP OFDM | PHY | 20.3.4.7.4
8174 | van Waes, Nico | General |  | General | E | N | 0 | 0 | General | General | E |  | A |  |  |  | All Figures and Tables should be referenced explicitly in the text at least once (and the referencing should be n## everywhere instead of various formats). | Correct at editor's discretion. | Complete pass through the document performed, adding references and introductory paragraphs as necessary. | 20060503r0 | General | General | General
8176 | van Zelst, Allert | 20.2.3.12 | 167 | 22 | E | Y | 167 | 22 | RXVECTOR AGGREGATION | 20.2.3.12 | E | [5 empty] | The AGGREGATION parameter indicates whether the received PSDU contains an A-MPDU. It is set to 1 otherwise. Shouldn't this be "It is set to 0 otherwise"?! | Change "It is set to 1 otherwise" to "It is set to 0 otherwise". |  |  | PHY Interface | PHY | 20.2.3.12
8177 | van Zelst, Allert | 20.2.3.6 | 166 | 27 | E | Y | 166 | 27 | RXVECTOR MCS | 20.2.3.6 | E | [5 empty] | The MCS values specified in tables n88 to n102 are in the range of 0-76, in this paragraph it says that for the RXVECTOR MCS allowed values are 0-77. | Change "Allowed values are 0-77." to "Allowed values are 0-76." |  |  | PHY Interface | PHY | 20.2.3.6
8178 | van Zelst, Allert | 20.2.3.7 | 167 | 3 | E | N | 167 | 3 | RXVECTOR BW | 20.2.3.7 | E | [5 empty] | According to Table n61, the label for duplicate HT is HT_BW_20DH, here HT_BW_20UL is used. | Change HT_BW_20UL in HT_BW_20DH. |  |  | PHY Interface | PHY | 20.2.3.7
8181 | van Zelst, Allert | 20.3.15.1 | 228 | 15 | E | N | 228 | 15 | Receiver minimum input sensitivity | 20.3.15.1 | E | [5 empty] | Reference to non-existing Table nXX02 | Change nXX02 to n81 |  |  | PHY Characteristics | PHY | 20.3.15.1
8182 | van Zelst, Allert | 20.3.15.2 | 229 | 4 | E | N | 229 | 4 | Adjacent channel rejection | 20.3.15.2 | E | [5 empty] | Reference to non-existing Table nXX02 | Change nXX02 to n81 |  |  | PHY Characteristics | PHY | 20.3.15.2
8184 | van Zelst, Allert | 20.3.2.2 | 172 | 11 | E | N | 172 | 11 | Overview of the PPDU encoding process | 20.3.2.2 | E | [5 empty] | In lines 11 and 12 it is said that (the value is 1) and (the value is 2); what value is 1 or 2? | Include label (probably N_ES) of the value that is 1 or 2 |  |  | PLCP | PHY | 20.3.2.2
8189 | van Zelst, Allert | 20.3.3.3.4 | 197 | 5 | E | N | 197 | 5 | Long training field | 20.3.3.3.4 | E | [5 empty] | Missing reference to transmit chain i_TX | change "...on transmit chain for the first HT-LTF…" to "...on transmit chain i_TX for the first HT-LTF…" |  |  | PLCP Preamble | PHY | 20.3.3.3.4
8191 | van Zelst, Allert | 20.3.4.3.3.5 | 203 | 18 | E | N | 203 | 18 | LDPC Parser | 20.3.4.3.3.5 | E | [5 empty] | Regarding: "The parsing of this encoded data stream into spatial streams shall follow exactly the parsing rules defined for the BCC encoder, as defined in clause 20.3.4.3.1", the parsing into spatial streams is defined in 20.3.4.4.2. | Change reference from 20.3.4.3.1 to 20.3.4.4.2. |  |  | PLCP Coding | PHY | 20.3.4.3.3.5
8198 | van Zelst, Allert | 3 | 2 | 10 | E | Y | 2 | 10 | Definitions | 3 | E |  | a |  |  |  | TBD should be changed in a reference in "… as defined in TBD." | include correct reference | Fixed by resolution to earlier editorial comment |  | General | General | 3
8199 | van Zelst, Allert | 4 | 6 | 10 | E | N | 6 | 10 | Abbreviations and acronyms | 4 | E | [5 empty] | A = USVH in SVD definition should be A = USV^H (i.e., the H should be upperscript and preferably italic). | Change A = USVH in A = USV^H (i.e., the H should be upperscript and preferably italic) |  |  | General | General | 4
8237 | Vlantis, George | 5.6 | 11 | 8 | E | N | 11 | 8 | Relationship between services | 5.6 | E | [5 empty] | Typo. Too many iii)'s. | Remove ZLF from 5.6. | 5 |  | General | General | 5.6
8266 | Wallace, Brad | 20.3.5.2.1 | 217 | 5 | E | Y | 217 | 5 | CSI Matrices Feedback | 20.3.5.2.1 | E | [5 empty] | Grammar. "maximum of the real part of and the maximum of the imaginary part of …" | Reword this sentence |  |  | PHY Beamforming | Beamforming & Adaptation | 20.3.5.2.1
8267 | Wallace, Brad | 20.3.7 | 221 | 24 | E | Y | 221 | 24 | Regulatory Requirements | 20.3.7 | E | [5 empty] | andoperating | Spelling |  |  | PLCP Regulatory | Coexistence | 20.3.7
8271 | Wells, Bryan | 20.4.1 | 244 | 6 | E | Y | 244 | 6 | PLME_SAP sublayer management primitives | 20.4.1 | E | [5 empty] | TBD should be resolved. "Table TBD lists the MIB attributes that may be accessed by the PHY entities and the intralayer of higher level LMEs." | Not sure if this is supposed to be Table n82. Resolve the reference. |  |  | PLME | PHY | 20.4.1
8272 | Wells, Bryan | 3 | 9 | 10 | E | Y | 9 | 10 | Definitions | 3 | E | [5 empty] | TBD should be resolved. "3.x HT STA: A STA that supports the HT features as defined in TBD." | Resolve the reference. |  |  | General | General | 3
8337 | Worstell, Harry | 4 | 4 | 25 | E | N | 4 | 25 | Abbreviations and acronyms | 4 | E | [5 empty] | "(Both transmitter and receiver have…" | This belongs in the definitions, not in acronyms |  |  | General | General | 4
8357 | Worstell, Harry | 4 | 6 | 3 | E | N | 6 | 3 | Abbreviations and acronyms | 4 | E | [5 empty] | "(both transmitter and receiver have…" | This belongs in the definitions, not in acronyms |  |  | General | General | 4
9098 | Worstell, Harry | 9.17.2 | 110 | 11 | E | N | 110 | 11 | Bi-Directional Data Exchange Rules | 9.17.2 | E | [5 empty] | base standard uses "true" and "false" instead of "1" and "0" | change "0" to "false" |  |  | MAC Operation | MAC | 9.17.2
9100 | Worstell, Harry | 9.17.2 | 110 | 13 | E | N | 110 | 13 | Bi-Directional Data Exchange Rules | 9.17.2 | E | [5 empty] | base standard uses "true" and "false" instead of "1" and "0" | change "0" to "false" |  |  | MAC Operation | MAC | 9.17.2
9103 | Worstell, Harry | 9.17.2 | 110 | 19 | E | N | 110 | 19 | Bi-Directional Data Exchange Rules | 9.17.2 | E | [5 empty] | base standard uses "true" and "false" instead of "1" and "0" | change "0" to "false" |  |  | MAC Operation | MAC | 9.17.2
9106 | Worstell, Harry | 9.17.2 | 110 | 26 | E | N | 110 | 26 | Bi-Directional Data Exchange Rules | 9.17.2 | E | [5 empty] | base standard uses "true" and "false" instead of "1" and "0" | Change "0" to "false" |  |  | MAC Operation | MAC | 9.17.2
9893 | Xhafa, Ariton | 11.16.1 | 157 | 26 | E | Y | 157 | 26 | Rules for Operation at PCO AP | 11.16.1 | E | [5 empty] | "channel at since…" missing "all" | change to "channel at all since…" |  |  | PCO | Coexistence | 11.16.1
9898 | Xhafa, Ariton | 11.5.2.1 | 149 | 7 | E | Y | 149 | 7 | Multiple TID Block Ack management under scheduled PSMP | 11.5.2.1 | E | [5 empty] | "A AP as an…" | change it to "An AP as an…" |  |  | PSMP | PSMP | 11.5.2.1
9952 | Xhafa, Ariton | 7.1.1 | 14 | 10 | E | N | 14 | 10 | Conventions | 7.1.1 | E | [5 empty] | "An frame.." | change to "A frame…" |  |  | Frame Formats | Frame Format | 7.1.1
9957 | Xhafa, Ariton | 7.1.3.8 | 17 | 16 | E | Y | 17 | 16 | HT Control Field | 7.1.3.8 | E | [5 empty] | "The presence of the HT control field is a frame …" This does not make sense. | Change it to: "The presence of the HT control field in a frame ...". |  |  | Frame Formats | Frame Format | 7.1.3.8
9958 | Xhafa, Ariton | 7.1.3.8 | 21 | 7 | E | Y | 21 | 7 | HT Control Field | 7.1.3.8 | E | [5 empty] | Table n11: "The response may contain data from any TID. " and "The response may contain data only from the same AC as the last data received from the initiator." Specify to "data frames". | Change to: "The response may contain data frames from any TID. " and "The response may contain data frames only from the same AC as the last data frame received from the initiator." Specify to "data frames". |  |  | Frame Formats | Frame Format | 7.1.3.8
9962 | Xhafa, Ariton | 7.2.1.8 | 26 | 3 | E | Y | 26 | 3 | Block Ack (BlockAck) frame format | 7.2.1.8 | E | [5 empty] | Table n11 should refer to Table n13 | Change Table n11 to Table n13 |  |  | Block Ack | MAC | 7.2.1.8
9968 | Xhafa, Ariton | 7.3.1.14 | 36 | 20 | E | Y | 36 | 20 | Block Ack Parameter Set field | 7.3.1.14 | E | [5 empty] | "Each buffer is capable of holding a maximum MSDU or A-MSDU supported by the STA". Needs to be clearer. | "Each buffer is capable of holding a maximum MSDU or A-MSDU size supported by the STA." |  |  | Block Ack | MAC | 7.3.1.14
9970 | Xhafa, Ariton | 7.3.2.29 | 40 | 10-11 | E | Y | 40 | 10 | TSPEC element | 7.3.2.29 | E | [5 empty] | "Under PSMP Access policy, the Ack policy of the TS Info field shall be set to Block Acknowledgement, which indicates the use of MTBA during PSMP." The sentencec is convoluted. | Change it to: "Under PSMP Access policy, the Ack policy of the TS Info field shall be set to MTBA." |  |  | TSPEC | Frame Format | 7.3.2.29
9978 | Xhafa, Ariton | 7.3.2.48 | 53 | Table n19 | E | Y | 53 | 1 | Additional HT Information Elements | 7.3.2.48 | E | [5 empty] | Description of Basic MCS set is not clear. Last sentence: "A bit is set to indicate support for that MCS" | Change to: "A bit is set to 1 to indicate support for that MCS." |  |  | HT Elements | Frame Format | 7.3.2.48
9980 | Xhafa, Ariton | 7.3.2.48 | 54 | Table n19 | E | Y | 54 | 1 | Additional HT Information Elements | 7.3.2.48 | E | [5 empty] | Use of PCO active field: "Non PCO STA regards the BSS as 40/20 MHz BSS and may associate with the BSS as in normal." It is a little unclear and I do not think it is needed anyway. | Remove sentence |  |  | HT Elements | Frame Format | 7.3.2.48
9982 | Xhafa, Ariton | 7.4A.2 | 80 | Table n48 | E | Y | 80 | 31 | A-MPDU Contents | 7.4A.2 | E | [5 empty] | Comments on BlockACK "…(see BlockAck explanation)", should better refer to the specific section. | Replace part of that sentence with specific section. |  |  | A-MPDU | Frame Format | 7.4A.2
9986 | Xhafa, Ariton | 9.10.7.4 | 94 | 27 | E | Y | 94 | 27 | Scoreboard context control in partial state | 9.10.7.4 | E | [5 empty] | There is a missing N in highest_S | Change it to "highest_SN" |  |  | Block Ack | MAC | 9.10.7.4
9987 | Xhafa, Ariton | 9.10.7.4 | 94 | 21 | E | Y | 94 | 21 | Scoreboard context control in partial state | 9.10.7.4 | E | [5 empty] | To be consistent with this section, use recipient. | Change "Responder" to "Recipient". |  |  | Block Ack | MAC | 9.10.7.4
10006 | Xhafa, Ariton | 9.18.1.1.2 | 113 | 23 | E | Y | 113 | 23 | Up Link Transmission | 9.18.1.1.2 | E | [5 empty] | "The STA my use…" | Change to "The STA may use…" |  |  | PSMP | PSMP | 9.18.1.1.2
10009 | Xhafa, Ariton | 9.18.4 | 117 |  | E | Y | 117 |  | Unscheduled PSMP | 9.18.4 | E | [5 empty] | Lines 18-20 achieve nothing. MTBA is mandatory and to be used under PSMP. What is the point of repetiting such statements? | Delete lines 18-20 |  |  | PSMP | PSMP | 9.18.4
10010 | Xhafa, Ariton | 9.18.4 | 117 |  | E | Y | 117 |  | Unscheduled PSMP | 9.18.4 | E | [5 empty] | Lines 26-28 also achieve nothing. It is clear that the STA may use any of the other BA agreement with the AP outside its SP. | Delete lines 26-28 |  |  | PSMP | PSMP | 9.18.4
10013 | Xhafa, Ariton | 9.21.2 | 127 |  | E | Y | 127 |  | Procedure | 9.21.2 | E | [5 empty] | What does TXASSR and TXASSI stand for in Figure n46? | Define. |  |  | Antenna Selection | Beamforming & Adaptation | 9.21.2
10014 | Xhafa, Ariton | 9.21.2 | 128 |  | E | Y | 128 |  | Procedure | 9.21.2 | E | [5 empty] | What does RXASSR and RXASSI stand for in Figure n47? | Define. |  |  | Antenna Selection | Beamforming & Adaptation | 9.21.2
10015 | Xhafa, Ariton | 9.22 | 128 |  | E | Y | 128 |  | Zero Length Frame as sounding frame | 9.22 | E | [5 empty] | Line 10 and 11 are redundant | Delete line 10 and 11 |  |  | ZLF | Beamforming & Adaptation | 9.22
10030 | Xhafa, Ariton | General | 151 | 24 | E | Y | 151 | 24 | General | General | E | [5 empty] | TxOP or TXOP? | Needs to be fixed. |  |  | General | General | General
10031 | Yamaura, Tomoya | 10.4.3.2 | 141 | 16 | E | Y | 141 | 16 | Semantics of the service primitive | 10.4.3.2 | E | [5 empty] | In this table, description for aPLCPHeaderLength is "The current PHY’s PLCP header length (in microseconds)." This is identical to current specification, but it may be misleading, because it doesn't include HT-SIG, even if 'current' PHY uses HT. | Modify this definition as; "The current PHY’s PLCP header length (in microseconds), excluding aPLCPHeaderTwoLength, if HT is used."" |  |  | PLME | PHY | 10.4.3.2
10032 | Yamaura, Tomoya | 10.4.3.2 | 141 | 16 | E | N | 141 | 16 | Semantics of the service primitive | 10.4.3.2 | E | [5 empty] | In this table, description for aPLCPHeaderTwoLength is "The PLCP header length (in microseconds) if there is need for more than one PLCP header." However, it may be misleading, because HT-SIG is the only one PLCP header in GF mode. | This definition would be "The HT-SIG length (in microseconds)." This is consistent with description at 20.4.4. |  |  | PLME | PHY | 10.4.3.2
10033 | Yamaura, Tomoya | 20.2.1 | 161 | 6 | E | N | 161 | 6 | Introduction | 20.2.1 | E | [5 empty] | There is a foot note number in Introduction, but there is no actual foot note at the bottom of this dosument. | Add foot note correctly, or remove reference to footnote. |  |  | PHY Interface | PHY | 20.2.1
10034 | Yamaura, Tomoya | 20.2.2 | 162 | table n60 | E | N | 162 | 1 | TXVECTOR parameters | 20.2.2 | E | [5 empty] | There are "NSTS"s and "NSS"s, but STS and SS would be lower case. | replace two "NSTS" by "N_STS (lower case), and replace "two N_SS" by "N_SS(lower case)". |  |  | PHY Interface | PHY | 20.2.2
10038 | Yamaura, Tomoya | 20.3.15.2 | 228 | 4 | E | N | 228 | 4 | Adjacent channel rejection | 20.3.15.2 | E | [5 empty] | There is "Table nXX02" in this sentense, and it would be wrong. | Replace "Table nXX02" by "Table n81". |  |  | PHY Characteristics | PHY | 20.3.15.2
10039 | Yamaura, Tomoya | 20.3.17 | 234 | 20 | E | N | 234 | 20 | PLCP receive procedure | 20.3.17 | E | [5 empty] | There is "Figure 202", but it would be wrong. | It should be "Figure n71." |  |  | PLCP | PHY | 20.3.17
10040 | Yamaura, Tomoya | 20.3.2.1 | 171 | 1 | E | Y | 171 | 1 | Transmitter Block Diagram (informative) | 20.3.2.1 | E | [5 empty] | "Stream Mapper" in Figure n50 (right next to FEC encoders) would be "Stream Parser". | Replace "Stream Mapper" with "Stream Parser". |  |  | PLCP | PHY | 20.3.2.1
10041 | Yamaura, Tomoya | 20.3.2.2 | 171 | 13 | E | Y | 171 | 13 | Overview of the PPDU encoding process | 20.3.2.2 | E | [5 empty] | "GF_MODE" would be "FORMAT" according to Table n60. | Replace "GF_MODE" with "FORMAT". |  |  | PLCP | PHY | 20.3.2.2
10042 | Yamaura, Tomoya | 20.3.2.2 | 173 | 35 | E | Y | 173 | 35 | Overview of the PPDU encoding process | 20.3.2.2 | E | [5 empty] | "20MHz" at the top of this line would be "40MHz". | Replace "20MHz" with "40MHz". |  |  | PLCP | PHY | 20.3.2.2
10043 | Yamaura, Tomoya | 20.3.2.3 | 174 | 11 | E | N | 174 | 11 | Modulation and Coding Scheme (MCS) | 20.3.2.3 | E | [5 empty] | Table number for MCS seems wrong. | Replace "n87" by "n88". |  |  | PLCP MCS | PHY | 20.3.2.3
10044 | Yamaura, Tomoya | 20.3.2.3 | 174 | 13 | E | N | 174 | 13 | Modulation and Coding Scheme (MCS) | 20.3.2.3 | E | [5 empty] | Table number for MCS seems wrong. | Replace "n87" by "n88". |  |  | PLCP MCS | PHY | 20.3.2.3
10045 | Yamaura, Tomoya | 20.3.2.3 | 174 | 19 | E | Y | 174 | 19 | Modulation and Coding Scheme (MCS) | 20.3.2.3 | E | [5 empty] | This sentense should be applied for STBC mode only. Clarification would be required. | Add "In STBC mode, ". As a result, this sentense would become "In STBC mode, these are the cases where two spatial streams (N_ss=2) are encoded into three space time streams (N_sts=3), …" |  |  | PLCP MCS | PHY | 20.3.2.3
10046 | Yamaura, Tomoya | 20.3.2.3 | 174 | 22 | E | N | 174 | 22 | Modulation and Coding Scheme (MCS) | 20.3.2.3 | E | [5 empty] | It might be typo. | Remove "Tables" just before "Table n100". |  |  | PLCP MCS | PHY | 20.3.2.3
10047 | Yamaura, Tomoya | 20.3.2.4 | 175 | Table n62 | E | Y | 175 | 1 | Timing related parameters | 20.3.2.4 | E | [5 empty] | At the row of T_syms, 3.6usec is specified even in non-HT format, but it would be wrong, because short GI should be applied only for HT format. | Replace "3.6usec=T_fft+T_gis" by "not applicable" in the cell of T_syms and non-HT. |  |  | PLCP | PHY | 20.3.2.4
10048 | Yamaura, Tomoya | 20.3.2.5 | 178 | 13 | E | N | 178 | 13 | Mathematical description of signals | 20.3.2.5 | E | [5 empty] | There would be a typo in Eq number. | Replace "(20-48)" by "(20-4)". |  |  | PLCP | PHY | 20.3.2.5
10049 | Yamaura, Tomoya | 20.3.2.5 | 179 | table n64 | E | N | 179 | 1 | Mathematical description of signals | 20.3.2.5 | E | [5 empty] | There would be a typo in Eq number at the foot note of this table. | Replace "(20-48)" by "(20-4)". |  |  | PLCP | PHY | 20.3.2.5
10050 | Yamaura, Tomoya | 20.3.2.6 | 179 | 3 | E | N | 179 | 3 | Transmission in the upper/lower 20MHz of a 40MHz channel | 20.3.2.6 | E | [5 empty] | There would be a typo in Eq number. | Replace "(20-19)" by "(20-1)". |  |  | PLCP | PHY | 20.3.2.6
10051 | Yamaura, Tomoya | 20.3.3.2.1.2 | 182 | 1 | E | Y | 182 | 1 | Non-HT Short Training Field | 20.3.3.2.1.2 | E | [5 empty] | These is a description of "Qk is defined in 20.3.4.7.1",, but there is no Qk in equation (20-7). | Remove this sentence. |  |  | PLCP Preamble | PHY | 20.3.3.2.1.2
10052 | Yamaura, Tomoya | 20.3.3.2.1.3 | 182 | 10 | E | N | 182 | 10 | Non-HT Long Training Field | 20.3.3.2.1.3 | E | [5 empty] | There would be a typo in Eq number. | Replace "(20-11)" by "(20-10)". |  |  | PLCP Preamble | PHY | 20.3.3.2.1.3
10053 | Yamaura, Tomoya | 20.3.3.2.2.2 | 188 | table n69 | E | Y | 188 | 1 | The High Throughput Signal Field | 20.3.3.2.2.2 | E | [5 empty] | I don't think Qk is used, though there is a mention of Qk in the footnote of this table. | Remove "Qk is defined in 20.3.4.7.1." |  |  | PLCP Header | PHY | 20.3.3.2.2.2
10054 | Yamaura, Tomoya | 20.3.3.2.2.2 | 188 | table n69 | E | Y | 188 | 1 | The High Throughput Signal Field | 20.3.3.2.2.2 | E | [5 empty] | There is a description of T_cs_itx for GF in the foot note of this table, but now, we have section for GF. | Remove "and is defined by Table n67 in the case of GF" As a result, it would become "T_cs_itx is defined by Table n65 in the case of MM ." |  |  | PLCP Header | PHY | 20.3.3.2.2.2
10056 | Yamaura, Tomoya | 20.3.3.2.2.4 | 193 | 16 | E | Y | 193 | 16 | The HT-LTF long training Field | 20.3.3.2.2.4 | E | [5 empty] | There is a description of "Qk is an N_tx * N_tx dimension matrix. But it would be wrong. Columns for (N_tx-N_sts-N_ess) are undefined. | Replace "N_tx * N_tx" with "N_tx * (N_sts+N_ess)" |  |  | PLCP Preamble | PHY | 20.3.3.2.2.4
10059 | Yamaura, Tomoya | 20.3.4.4.2 | 204 | 17 | E | Y | 204 | 17 | Stream Parser | 20.3.4.4.2 | E | [5 empty] | In Eq(20-38), Sigma at the first term is summed from i'=0 to i'=i_ss-1. On the other hand, i_ss would be 0 to N_ss-1. For i_ss=0-th stream, what is the value for this Sigma ? I guess it would be zero, but this equation seems confusing. | Add some explanation for i_ss=0, or change this equation to cover this case. |  |  | PLCP Interleaver | PHY | 20.3.4.4.2
10060 | Yamaura, Tomoya | 20.3.4.7.3 | 213 | 9 | E | N | 213 | 9 | Transmission in 40MHz HT mode | 20.3.4.7.3 | E | [5 empty] | There is P(k,n)_iSMI, but this would be wrong. | Replace "P(k,n)_iSMI" by "P(k,n)_iSTS" |  |  | PLCP OFDM | PHY | 20.3.4.7.3
10062 | Yamaura, Tomoya | 20.3.6 | 220 | 19 | E | N | 220 | 19 | High Throughput Preamble Format for Sounding PPDUs | 20.3.6 | E | [5 empty] | There is "the sounding bit", but it would be wrong. | It should be "the Not-sounding bit." |  |  | PHY Sounding | Beamforming & Adaptation | 20.3.6
10063 | Yamaura, Tomoya | 20.3.6 | 220 | 21 | E | N | 220 | 21 | High Throughput Preamble Format for Sounding PPDUs | 20.3.6 | E | [5 empty] | There is "the sounding bit", but it would be wrong. | It should be "the Not-sounding bit." |  |  | PHY Sounding | Beamforming & Adaptation | 20.3.6
10064 | Yamaura, Tomoya | 20.3.6 | 220 | 24 | E | N | 220 | 24 | High Throughput Preamble Format for Sounding PPDUs | 20.3.6 | E | [5 empty] | There is "the sounding bit", but it would be wrong. | It should be "the Not-sounding bit." |  |  | PHY Sounding | Beamforming & Adaptation | 20.3.6
10065 | Yamaura, Tomoya | 20.3.6.1 | 220 | 27 | E | N | 220 | 27 | Sounding with a zero length packet | 20.3.6.1 | E | [5 empty] | There is "the sounding bit", but it would be wrong. | It should be "the Not-sounding bit." |  |  | PHY Sounding | Beamforming & Adaptation | 20.3.6.1
10066 | Yamaura, Tomoya | 20.3.7 | 221 | 24 | E | N | 221 | 24 | Regulatory Requirements | 20.3.7 | E | [5 empty] | There is "andoperating", and it would be a typo. | Add "(space) " between "and" " and "operating". |  |  | PLCP Regulatory | Coexistence | 20.3.7
10068 | Yamaura, Tomoya | 20.4.4 | 242 | 5 | E | Y | 242 | 5 | PHY characteristics | 20.4.4 | E | [5 empty] | There is a description of "aLTFOneLength is the length of the First High Throughput Long Training Field." But this may be misleading. In MM, L-LTF would have the length of aLTFOneLength, and the first HT-LTF has aLTFTwoLength. | Remove "High Throughput". As a result, this line would become as; "aLTFOneLength is the length of the First Long Training Field." |  |  | PLME | PHY | 20.4.4
10077 | Yamaura, Tomoya | 9.20.2 | 121 | 1 | E | N | 121 | 1 | Transmit Beamforming with Implicit Feedback | 9.20.2 | E | [5 empty] | In Figure n43, there is a MSC, but it would be a typo. | Replace "MSC" by "MCS" |  |  | Beamforming | Beamforming & Adaptation | 9.20.2
10081 | Yamaura, Tomoya | A.4.15 | 265 | 7 | E | Y | 265 | 7 | Enhancements for Higher Throughput | A.4.15 | E | [5 empty] | There is no entry of RIFS bursting in PICS. | Add transmitting RIFS and receiving RIFS bursting in PICS. |  |  | PICS | General | A.4.15
10083 | Yang, Eric | 4 | 3 | 19 | E | N | 3 | 19 | Abbreviations and acronyms | 4 | E |  | A |  |  |  | CDD: is not used in this document. | remove it |  | 20050510r0 D1.01 | General | General | 4
10085 | Yee, James | 3 | 2 | 5 | E | N | 2 | 5 | Definitions | 3 | E |  | A |  |  |  | This definition of "Aggregate" appears to be a definition of A-MPDU, not of generic "Aggregate". | Provide definitons of "A-MPDU" and "A-MSDU" |  | 20060510r0 D1.01 | General | General | 3
10086 | Yee, James | 3 | 2 | 17 | E | N | 2 | 17 | Definitions | 3 | E |  | A |  |  |  | This definition of "OFDM Format" seems to be a place-holder. | Delete because it appears nowhere else in the document. |  | 20060510r0 D1.01 | General | General | 3
10087 | Yee, James | 3 | 2 | 23 | E | N | 2 | 23 | Definitions | 3 | E |  | L |  |  |  | This definition of "PSMP" is of a frame type, not the mechanism. Also should change "to the" -> "the". | Define PSMP as a protocol mechanism. | Reworded thus: "3.x Power Save Multi-Poll (PSMP): A mechanism that provides a time schedule to be used by the PSMP transmitter and PSMP receivers. The mechanism is controlled using the PSMP management action frame. The scheduled times begin immediately after to the transmission of the PSMP frame." | 20060510r0 D1.01 | General | General | 3
10088 | Yee, James | 4 | 3 | 26 | E | N | 3 | 26 | Abbreviations and acronyms | 4 | E |  | L |  |  |  | DLP | Should be DLS to be consistent with 11e. | Alternate: delete it |  | General | General | 4
10089 | Yee, James | 4 | 5 | 2 | E | N | 5 | 2 | Abbreviations and acronyms | 4 | E | [5 empty] | MRC acronym definition need not have a note attached. | Remove note. |  |  | General | General | 4
10091 | Yee, James | 5.2.7.2 | 7 |  | E | N | 7 |  | General description of HT Features | 5.2.7.2 | E | [5 empty] | The term "N-Delayed" and "N-Immediate" "Block Ack" can be more descriptive. Isn't it also the case that we should not refer to the task group letter? | Change to "HT-Delayed Block Ack" and "HT-Immediate Block Ack" throughout this document. |  |  | Features | General | 5.2.7.2
10092 | Yee, James | 7.1.3.8 | 17 | 16 | E | N | 17 | 16 | HT Control Field | 7.1.3.8 | E | [5 empty] | typo | Change "is a" -> "in a". |  |  | Frame Formats | Frame Format | 7.1.3.8
10094 | Yee, James | 7.2.1.7.2 | 24 | 3 | E | N | 24 | 3 | Block Ack Request (BlockAckReq) frame format (compressed) | 7.2.1.7.2 | E | [5 empty] | Make clause heading consistent. | Change to "Compressed Block Ack Request (Compressed BlockAckReq)" |  |  | Block Ack | MAC | 7.2.1.7.2
10095 | Yee, James | 7.2.1.7.3 | 25 | 5 | E | N | 25 | 5 | Multiple TID Block Acknowledgement Request | 7.2.1.7.3 | E | [5 empty] | typo | Change "n7" -> "n6". |  |  | Block Ack | MAC | 7.2.1.7.3
10096 | Yee, James | 7.2.1.8.2 | 27 | 27 | E | N | 27 | 27 | Block Ack (BlockAck) frame format (compressed) | 7.2.1.8.2 | E | [5 empty] | Make clause heading consistent. | Change to "Compressed Block Ack (Compressed BlockAck)" |  |  | Block Ack | MAC | 7.2.1.8.2
10098 | Yee, James | 7.3.2.47.5 | 46 | n18 | E | N | 46 | 2 | Extended HT Capabilities Info field | 7.3.2.47.5 | E | [5 empty] | "Transition Time" is only applicable to PCO. The description should be clear on this scope. | Clarify. |  |  | HT Elements | Frame Format | 7.3.2.47.5
10099 | Yee, James | 7.3.2.48 | 52 | n21 | E | N | 52 | 1 | Additional HT Information Elements | 7.3.2.48 | E | [5 empty] | typos | Filed labels should change: "Basic STBC MCS" -> "STBC Basic MCS"; "Dual STBC protection" -> "Dual CTS Protection" |  |  | HT Elements | Frame Format | 7.3.2.48
10101 | Yee, James | 7.4A.1.2 | 79 | 14 | E | N | 79 | 14 | De-aggregation (Informative) | 7.4A.1.2 | E | [5 empty] | Make clause heading clear. | Change to "A-MPDU De-Aggregation" |  |  | A-MPDU | Frame Format | 7.4A.1.2
10102 | Yee, James | 9.10.7 | 92 | 32 | E | N | 92 | 32 | N-Immediate BlockAck extensions | 9.10.7 | E | [5 empty] | SSN undefined. | Define. |  |  | Block Ack | MAC | 9.10.7
10103 | Yee, James | 9.10.7.1 | 93 | 18 | E | N | 93 | 18 | BlockAck Extension Architecture | 9.10.7.1 | E | [5 empty] | Generic Reference to 802.11e is unclear. | Cite clause. |  |  | Block Ack | MAC | 9.10.7.1
10223 | Zeira, Eldad | 4 | 3-6 | All | E | N | 3 | 0 | Abbreviations and acronyms | 4 | E |  | L |  |  |  | Acronyms need some work: conflicting definitions or that are not needed | AS, CS HC have contradictory definitions ACK, AP, DLP, FEC, GI, OFDM and others are defined in other amendments | AS -> ASEL CS definition deleted (unused with this meaning) HC definition removed by earlier comment. FEC retained - it is not defined in the baseline. The other quoted terms were removed by earlier comment. | 20060510r0 D1.01 | General | General | 4
10307 | Kwak, Joe | 4 | 3-6 | All | E | N | 3 | 0 | Abbreviations and acronyms | 4 | E |  | L |  |  |  | List of new acronyms contains many that (1) either were already introduced by previous amendments, (2) or re-uses existing acronyms in use already for a completely different purpose, or 3) missing new acronyms used in text. | AS (=Antenna Selection) is already defined as Authentication Server. Missing: A-MSDU, A-PPDU, EOSP, many others. Editor should scrub the doc to complete acronym list. | A-MSDU added A-PPDU is not part of this spec! EOSP is defined in the baseline document AS renamed ASEL. | 20060510r0 D1.01 | General | General | 4
10309 | Kwak, Joe | 7.3.2.47.1 | 41 | 13 | E | N | 41 | 13 | HT Capability element | 7.3.2.47.1 | E | [5 empty] | Figure field boxes are not properly sized. Modify box size or type size so words are not broken. | Editor to resize to fix. Also scrub all figures. This same problem exists in many other figures for frame formats. |  |  | HT Elements | Frame Format | 7.3.2.47.1
10337 | Kwak, Joe | Annex A | 271 | HTP1.3 | E | N | 271 | 0 | PICS | Annex A | E | [5 empty] | Reference 7.3.2.41.7 is not correct. | Editor to check and correct all paragraph references in Annex A. |  |  | PICS | General | Annex A
10354 | Engwer, Darwin | 3 | 2 | 10 | E | Y | 2 | 10 | Definitions | 3 | E |  | L |  |  |  | HT STA definition is grammatically incorrect. | Change "A STA that supports HT features as defined in TBD" to "A STA that supports the HT features." Then separately add a definition for "HT" since this term is used throughout the draft (without the term STA after it) without first being defined. | Reference to 5.2.7 added. Definition of HT STA replaced by definition of High Througput as follows: "3.x High Throughput (HT): the set of features as defined in 5.2.7 (Ed: HT STA Ed). A STA supporting these features is an HT STA. A STA not supporting them is a non-HT STA." | 20060510r0 D1.01 | General | General | 3
10359 | Engwer, Darwin | 3 | 2 | 23 | E | Y | 2 | 23 | Definitions | 3 | E |  | A |  |  |  | "Power save multi-poll" is missing the acronym annotation. It is common to include the acronym along with the actual definition in clause 3. (as well as in clause 4) | Change "Power save multi-poll" to "Power save multi-poll (PSMP)" | Same changes made to other entries. those entries that start with acronyms updated with the full expression followed by the abbreviated expression in parenthesis. | 20060510r0 D1.01 | General | General | 3
10360 | Engwer, Darwin | 3 | 2 | 28 | E | Y | 2 | 28 | Definitions | 3 | E |  | L |  |  |  | In the definition of Recipient the term "directed" is used. Current style practice is to avoid the terms directed and unicast in favor of individual and group addressed. | Change "directed" to "individually (or group?) addressed" as befits the intended meaning. | Replaced drected with addressed. However, "individually addressed" is not generally necessary becuase the phrase directed was usually followed by the destination entity, making it clear that it was an individual. |  | General | General | 3
10365 | Engwer, Darwin | C |  |  | E | Y | 275 |  | Formal description of MAC operation | Annex C | E | [5 empty] | The Annex C template text does not match the latest rev of 802.11ma (D6.0), wrt the (now) informative nature of Annex C. I recognize that the text shown in 802.11n for Annex C is just a guide for collection of any changes that might be needed. Still, the baseline text should be correct, and currently it is not. | Update the Annex C outline text to match the latest 802.11ma draft. |  |  | MAC SDL | MAC | Annex C
10368 | Engwer, Darwin | general |  |  | E | Y | 0 |  | General | general | E |  | A |  |  |  | uses of the word/term "byte" as inconsistent | replace uses of the word "byte" with "octet" as required by IEEE editorial guidelines | Fixed by resolution to earlier editorial comment |  | General | General | general
10370 | Engwer, Darwin | 7.4A.1.2 |  |  | E | Y | 79 |  | De-aggregation (Informative) | 7.4A.1.2 | E | [5 empty] | coding errors in the pseudo code | a) the "length" argument needs a type (likely it is an "int"), b) the data type "Int" should be "int", c) the keyword "If" should be "if", d) the if expression needs a set of outer parentheses around the entire compound expression, e) the keyword "Else" should be "else" |  |  | A-MPDU | Frame Format | 7.4A.1.2
10372 | Engwer, Darwin | 20.1 | 159 | 13 | E | Y | 159 | 13 | Introduction | 20.1 | E | [5 empty] | you can't reference the base standard when 802.11n is really a part of it, technically an ammednment to it, but once integrated with the base it is indistinguishable from it. | remove the text "and the additions that are to made to the base standard to accommodate the HT OFDM PHY". |  |  | PHY General | PHY | 20.1
10385 | Shao, Huai-Rong | 20.3.17 | 237 |  | E | N | 237 |  | PLCP receive procedure | 20.3.17 | E | [5 empty] | The flow chart doesn't show if a device cannot support capability like beamforming and STBC, how does it behave? | Revise the text on the most side box to " Unsuported rate or MCS or ADVANCED_CODING or STBC capability or beamforming capability, predict duration" . |  |  | PLCP | PHY | 20.3.17
10386 | Shao, Huai-Rong | 20.3.3.2.2.4 | 192 | 20 | E | N | 192 | 20 | The HT-LTF long training Field | 20.3.3.2.2.4 | E | [5 empty] | "duplicate Non-HT mode" should be "Non-HT duplicate mode" (same in clause 20.1.3 page 161 line 16) | Change to "Non-HT duplicate mode" |  |  | PLCP Preamble | PHY | 20.3.3.2.2.4
10387 | Shao, Huai-Rong | 20.5.5.11.1 | 251 | 21 | E | N | 251 | 21 | Function | 20.5.5.11.1 | E | [5 empty] | What does " duplicate legacy" mean? | Change to "Non-HT duplicate" |  |  | PMD Interface | PHY | 20.5.5.11.1
10389 | Marshall, Bill | 7.5 | 81 | 4 | E | N | 81 | 4 | Frame usage | 7.5 | E | [5 empty] | Empty section | Delete heading with empty content | Fixed by resolution to earlier editorial comment | 20060505r0 D1.01 | A-MPDU | Frame Format | 7.5
10390 | Marshall, Bill | 8.1 | 81 | 6 | E | N | 81 | 6 | Framework | 8.1 | E | [5 empty] | Empty section | Delete heading with empty content | Fixed by resolution to earlier editorial comment | 20060505r0 D1.01 | Security | MAC | 8.1
10391 | Marshall, Bill | 8.2 | 81 | 7 | E | N | 81 | 7 | Pre-RSNA security methods | 8.2 | E | [5 empty] | Empty section | Delete heading with empty content | Fixed by resolution to earlier editorial comment | 20060505r0 D1.01 | Security | MAC | 8.2
10396 | Marshall, Bill | 8.4 | 81 | 2 | E | N | 81 | 2 | RSNA security association management | 8.4 | E | [5 empty] | Empty section | Delete heading with empty content | Fixed by resolution to earlier editorial comment | 20060505r0 D1.01 | Security | MAC | 8.4
10397 | Marshall, Bill | 8.5 | 81 | 3 | E | N | 81 | 3 | Keys and key distribution | 8.5 | E | [5 empty] | Empty section | Delete heading with empty content | Fixed by resolution to earlier editorial comment | 20060505r0 D1.01 | Security | MAC | 8.5
10398 | Marshall, Bill | 8.6 | 81 | 4 | E | N | 81 | 4 | Mapping EAPOL keys to IEEE 802.11 keys | 8.6 | E | [5 empty] | Empty section | Delete heading with empty content | Fixed by resolution to earlier editorial comment | 20060505r0 D1.01 | Security | MAC | 8.6
10399 | Marshall, Bill | 8.7 | 81 | 5 | E | N | 81 | 5 | Per-frame pseudo-code | 8.7 | E | [5 empty] | Empty section | Delete heading with empty content | Fixed by resolution to earlier editorial comment | 20060505r0 D1.01 | Security | MAC | 8.7
10401 | Marshall, Bill | 9.11 | 97 | 1 | E | N | 97 | 1 | No Acknowledgment (No Ack) | 9.11 | E | [5 empty] | Empty section | Delete heading with empty content | Fixed by resolution to earlier editorial comment | 20060505r0 D1.01 | MAC Operation | MAC | 9.11
10402 | Marshall, Bill | 9.12 | 101 | 54 | E | N | 101 | 54 | Frame exchange sequences | 9.12 | E | [5 empty] | "…response demanded contained a BAR." | drop "demanded" |  |  | MAC Operation | MAC | 9.12
10406 | Marshall, Bill | 9.12 | 98 | 6 | E | N | 98 | 6 | Frame exchange sequences | 9.12 | E | [5 empty] | adjust the tab stop so that [CTS](Management+broadcast… is on same line as frame-sequence | as in comment |  |  | MAC Operation | MAC | 9.12
10410 | Marshall, Bill | 9.12 | 97 | 20 | E | N | 97 | 20 | Frame exchange sequences | 9.12 | E | [5 empty] | Bold is reserved for editor's instructions | Drop uses of bold text |  |  | MAC Operation | MAC | 9.12
10426 | Marshall, Bill | 9.12 | 97 | 25 | E | N | 97 | 25 | Frame exchange sequences | 9.12 | E | [5 empty] | Italic is reserved for editor's instructions | Drop uses of italic text |  |  | MAC Operation | MAC | 9.12
10427 | Marshall, Bill | 9.12 | 97 | 32 | E | N | 97 | 32 | Frame exchange sequences | 9.12 | E | [5 empty] | Keep the table title and table contents together on a single page | as in comment |  |  | MAC Operation | MAC | 9.12
10428 | Marshall, Bill | 9.12 | 97 | 25 | E | N | 97 | 25 | Frame exchange sequences | 9.12 | E | [5 empty] | missing period at end of sentence | as in comment |  |  | MAC Operation | MAC | 9.12
10463 | Marshall, Bill | 9.12 | 97 | 27 | E | N | 97 | 27 | Frame exchange sequences | 9.12 | E | [5 empty] | With the non-terminals disallowing embedded white space, there is no need for the comma notation of EBNF denoting concatenating. Note here that concatenate-symbol is a space, which is not the normal symbol defined in 14977 for this operator. | As in comment |  |  | MAC Operation | MAC | 9.12
10464 | Marshall, Bill | 9.12 | 97 | 30 | E | N | 97 | 30 | Frame exchange sequences | 9.12 | E | [5 empty] | word "Table" in a cross reference should be capitalized | capitalize |  |  | MAC Operation | MAC | 9.12
10465 | Marshall, Bill | 9.13 | 105 | 1 | E | N | 105 | 1 | Protection mechanism for non-ERP receivers | 9.13 | E | [5 empty] | Suggest reorganizing this text | 9.13 is generally about protection schemes. Change title of 9.13 to be just that (Protection mechanisms). Add 9.13.1 "Overview of protection mechanisms" with a few sentences about what the problem is that they are trying to solve. Like the first few sentences currently in 11ma 9.13, except that its too specific to NAV. Then 9.13.2 "Protection mechanisms for non-ERP receivers" with current text. Then 9.13.3 "Protection mechanisms for different HT PHY options", 9.13.4 "L-SIG TXOP protection", 9.13.5 "Protection mechamisms for Aggregation Exchange sequences" |  |  | Protection Mechanisms | Coexistence | 9.13
10468 | Marshall, Bill | 9.15 | 105 | 18 | E | N | 105 | 18 | L-SIG TXOP Protection | 9.15 | E | [5 empty] | "association requests" and "probe responses" are both proper nouns | capitalize |  |  | Protection Mechanisms | Coexistence | 9.15
10482 | Marshall, Bill | 9.21 | 125 | 7 | E | N | 125 | 7 | Antenna Selection | 9.21 | E | [5 empty] | Drop "(informative)" from the title | as in comment |  |  | Antenna Selection | Beamforming & Adaptation | 9.21
10483 | Marshall, Bill | 9.21 | 125 | 9 | E | N | 125 | 9 | Antenna Selection | 9.21 | E | [5 empty] | drop "possibly" | Change to "..is a time-variant mapping…" |  |  | Antenna Selection | Beamforming & Adaptation | 9.21
10486 | Marshall, Bill | 9.22 | 128 | 16 | E | N | 128 | 16 | Zero Length Frame as sounding frame | 9.22 | E | [5 empty] | base standard uses "true" and "false" instead of "1" and "0" | change "1" to "true" |  |  | ZLF | Beamforming & Adaptation | 9.22
10487 | Marshall, Bill | 9.22 | 128 | 14 | E | N | 128 | 14 | Zero Length Frame as sounding frame | 9.22 | E | [5 empty] | base standard uses "true" and "false" instead of "1" and "0" | change "1" to "true" |  |  | ZLF | Beamforming & Adaptation | 9.22
10496 | Marshall, Bill | 9.22 | 128 | 12 | E | N | 128 | 12 | Zero Length Frame as sounding frame | 9.22 | E | [5 empty] | ZLF frame, drop "frame" as a duplicate word | as in comment |  |  | ZLF | Beamforming & Adaptation | 9.22
10497 | Marshall, Bill | 9.22 | 128 | 15 | E | N | 128 | 15 | Zero Length Frame as sounding frame | 9.22 | E | [5 empty] | ZLF frame, drop "frame" as a duplicate word | as in comment |  |  | ZLF | Beamforming & Adaptation | 9.22
10499 | Marshall, Bill | 9.3 | 85 | 15 | E | N | 85 | 15 | PCF | 9.3 | E | [5 empty] | Empty section | Delete heading with empty content | Fixed by resolution to earlier editorial comment | 20060505r0 D1.01 | MAC Operation | MAC | 9.3
10502 | Marshall, Bill | 9.4 | 85 | 21 | E | N | 85 | 21 | Fragmentation | 9.4 | E | [5 empty] | This paragraph in 11ma contains changes | track 11ma |  |  | MAC Operation | MAC | 9.4
10503 | Marshall, Bill | 9.6 | 87 | 32 | E | N | 87 | 32 | Multirate support | 9.6 | E | [5 empty] | "Address 1" is a proper noun as its used here | capitalize |  |  | MAC Operation | MAC | 9.6
10506 | Marshall, Bill | 9.6 | 88 | 23 | E | N | 88 | 23 | Multirate support | 9.6 | E | [5 empty] | spelling "subclase" | delete word since it shouldn't be there in a cross reference |  |  | MAC Operation | MAC | 9.6
10507 | Marshall, Bill | 9.6 | 87 | 33 | E | N | 87 | 33 | Multirate support | 9.6 | E | [5 empty] | This paragraph in 11ma contains changes | track 11ma |  |  | MAC Operation | MAC | 9.6
10508 | Marshall, Bill | 9.8 | 89 | 19 | E | N | 89 | 19 | Operation across regulatory domains | 9.8 | E | [5 empty] | Empty section | Delete heading with empty content | Fixed by resolution to earlier editorial comment | 20060505r0 D1.01 | MAC Operation | MAC | 9.8
10509 | Marshall, Bill | 10.1 | 131 | 29 | E | N | 131 | 29 | Overview of management model | 10.1 | E | [5 empty] | Empty section | Delete heading with empty content | Fixed by resolution to earlier editorial comment | 20060505r0 D1.01 | Interfaces | General | 10.1
10510 | Marshall, Bill | 10.2 | 131 | 30 | E | N | 131 | 30 | Generic management primitives | 10.2 | E | [5 empty] | Empty section | Delete heading with empty content | Fixed by resolution to earlier editorial comment | 20060505r0 D1.01 | Interfaces | General | 10.2
10511 | Marshall, Bill | 11.1 | 150 | 28 | E | N | 150 | 28 | Synchronization | 11.1 | E | [5 empty] | Empty section | Delete heading with empty content | Fixed by resolution to earlier editorial comment | 20060505r0 D1.01 | MAC Management | MAC | 11.1
10512 | Marshall, Bill | 11.11 | 150 | 29 | E | N | 150 | 29 | Usage of the Neighbor Report | 11.11 | E | [5 empty] | Empty section | Delete heading with empty content | Fixed by resolution to earlier editorial comment | 20060505r0 D1.01 | MAC Management | MAC | 11.11
10513 | Marshall, Bill | 11.12 | 150 | 30 | E | N | 150 | 30 | Link Measurement | 11.12 | E | [5 empty] | Empty section | Delete heading with empty content | Fixed by resolution to earlier editorial comment | 20060505r0 D1.01 | MAC Management | MAC | 11.12
10514 | Marshall, Bill | 11.13 | 151 | 1 | E | N | 151 | 1 | Measurement pilot frame generation and usage | 11.13 | E | [5 empty] | Empty section | Delete heading with empty content | Fixed by resolution to earlier editorial comment | 20060505r0 D1.01 | MAC Management | MAC | 11.13
10515 | Marshall, Bill | 11.14 | 151 | 3 | E | N | 151 | 3 | A-MPDU operation | 11.14 | E | [5 empty] | 11.14 is a MAC layer function, not really MAC Management function. It would be better placed in clause 9 | as in comment |  |  | A-MPDU | Frame Format | 11.14
10517 | Marshall, Bill | 11.15 | 151 | 20 | E | N | 151 | 20 | 40/20 MHz Operation | 11.15 | E | [5 empty] | All of 11.15 would be better placed as an informative annex | as in comment. If this is moved, make sure the normative statements in first paragraph of page 152 appear in clause 9 (I think they do already), and re-word them in non-normative language in the annex. |  |  | Coexistence | Coexistence | 11.15
10519 | Marshall, Bill | 11.16 | 156 | 3 | E | N | 156 | 3 | Phased Coexistence Operation | 11.16 | E | [5 empty] | 11.16 is a MAC layer function, not really MAC Management function. It would be better placed in clause 9 | as in comment |  |  | PCO | Coexistence | 11.16
10522 | Marshall, Bill | 11.3 | 146 | 11 | E | N | 146 | 11 | Authentication and deauthentication | 11.3 | E | [5 empty] | Empty section | Delete heading with empty content | Fixed by resolution to earlier editorial comment | 20060505r0 D1.01 | Security | MAC | 11.3
10523 | Marshall, Bill | 11.6 | 149 | 17 | E | N | 149 | 17 | Higher layer timer synchronization | 11.6 | E | [5 empty] | Empty section | Delete heading with empty content | Fixed by resolution to earlier editorial comment | 20060505r0 D1.01 | Synchronization | MAC | 11.6
10524 | Marshall, Bill | 11.7 | 149 | 18 | E | N | 149 | 18 | DLS operation | 11.7 | E | [5 empty] | Empty section | Delete heading with empty content | Fixed by resolution to earlier editorial comment | 20060505r0 D1.01 | DLS | MAC | 11.7
10525 | Marshall, Bill | 11.8 | 149 | 19 | E | N | 149 | 19 | TPC | 11.8 | E | [5 empty] | Empty section | Delete heading with empty content | Fixed by resolution to earlier editorial comment | 20060505r0 D1.01 | Coexistence | Coexistence | 11.8
10526 | Marshall, Bill | 11.9 | 149 | 20 | E | N | 149 | 20 | DFS | 11.9 | E | [5 empty] | DFS is 11.10 | as in comment |  |  | Coexistence | Coexistence | 11.9
10527 | Marshall, Bill | 13 | 158 | 34 | E | N | 158 | 34 | PHY management | 13 | E | [5 empty] | Empty section | Delete heading with empty content | Fixed by resolution to earlier editorial comment | 20060505r0 D1.01 | PHY Management | PHY | 13
10528 | Marshall, Bill | 14 | 158 | 35 | E | N | 158 | 35 |  | 14 | E | [5 empty] | Empty section | Delete heading with empty content | Fixed by resolution to earlier editorial comment | 20060505r0 D1.01 |  |  | 14
10529 | Marshall, Bill | 15 | 159 | 1 | E | N | 159 | 1 |  | 15 | E | [5 empty] | Empty section | Delete heading with empty content | Fixed by resolution to earlier editorial comment | 20060505r0 D1.01 |  |  | 15
10530 | Marshall, Bill | 16 | 159 | 3 | E | N | 159 | 3 |  | 16 | E | [5 empty] | Empty section | Delete heading with empty content | Fixed by resolution to earlier editorial comment | 20060505r0 D1.01 |  |  | 16
10531 | Marshall, Bill | 17 | 159 | 4 | E | N | 159 | 4 | OFDM PHY Spec for 5GHz | 17 | E | [5 empty] | Empty section | Delete heading with empty content | Fixed by resolution to earlier editorial comment | 20060505r0 D1.01 | PHY General | PHY | 17
10533 | Marshall, Bill | 18 | 159 | 6 | E | N | 159 | 6 |  | 18 | E | [5 empty] | Empty section | Delete heading with empty content | Fixed by resolution to earlier editorial comment | 20060505r0 D1.01 |  |  | 18
10534 | Marshall, Bill | 19 | 159 | 8 | E | N | 159 | 8 | ERP Specification | 19 | E | [5 empty] | Empty section | Delete heading with empty content | Fixed by resolution to earlier editorial comment | 20060505r0 D1.01 | PHY General | PHY | 19
10536 | Marshall, Bill | 20 | 159 | 9 | E | N | 159 | 9 | High Throughput PHY specification | 20 | E | [5 empty] | 11p has already claimed clause 20. | Track the official timeline for amendment ordering. It currently shows 11n following 11k, 11r, and 11p. 11p claims clause 20. Change to clause 21 |  |  | PHY General | PHY | 20
10538 | Marshall, Bill | 20.1 | 159 | 15 | E | N | 159 | 15 | Introduction | 20.1 | E | [5 empty] | "aimed for" | change to "applicable to" |  |  | PHY General | PHY | 20.1
10542 | Marshall, Bill | 20.1 | 159 | 22 | E | N | 159 | 22 | Introduction | 20.1 | E | [5 empty] | change "optional" to "defined" | as in comment |  |  | PHY General | PHY | 20.1
10551 | Marshall, Bill | 919.2 | 118 | 37 | E | N | 118 | 37 | Link Adaptation using the HT Control Field | 9.19.2 | E | [5 empty] | missing verb | change to "if there is not…" |  |  | Link Adaptation | Beamforming & Adaptation | 9.19.2
10552 | Marshall, Bill | 922 | 128 | 13 | E | N | 128 | 13 | Zero Length Frame as sounding frame | 9.22 | E | [5 empty] | ZLF frame, drop "frame" as a duplicate word | as in comment |  |  | ZLF | Beamforming & Adaptation | 9.22
10553 | Marshall, Bill | 1 | 2 | 1 | E | N | 2 | 1 | Overview | 1 | E |  | A |  |  |  | Empty section | Delete heading with empty content | Fixed by resolution to earlier editorial comment | 20060505r0 D1.01 | General | General | 1
10558 | Marshall, Bill | 10.3.7.4 | 136 | 13 | E | N | 136 | 13 | MLME-REASSOCIATE.response | 10.3.7.4 | E | [5 empty] | Empty section | Delete heading with empty content | Fixed by resolution to earlier editorial comment | 20060505r0 D1.01 | MLME | MAC | 10.3.7.4
10559 | Marshall, Bill | 10.3.7.4.2 | 136 | 14 | E | N | 136 | 14 | Semantics of the service primitive | 10.3.7.4.2 | E | [5 empty] | Empty section | Delete heading with empty content | Fixed by resolution to earlier editorial comment | 20060505r0 D1.01 | MLME | MAC | 10.3.7.4.2
10563 | Marshall, Bill | 10.4.3.2 | 141 | 16 | E | N | 141 | 16 | Semantics of the service primitive | 10.4.3.2 | E | [5 empty] | spelling "Desciption" | fix spelling |  |  | PLME | PHY | 10.4.3.2
10564 | Marshall, Bill | 10.4.3.2 | 142 | 3 | E | N | 142 | 3 | Semantics of the service primitive | 10.4.3.2 | E | [5 empty] | this change should be to the existing paragraph just above the table | as in comment |  |  | PLME | PHY | 10.4.3.2
10566 | Marshall, Bill | 11.1.1 | 142 | 11 | E | N | 142 | 11 | Basic Approach | 11.1.1 | E | [5 empty] | Empty section | Delete heading with empty content | Fixed by resolution to earlier editorial comment | 20060505r0 D1.01 | MAC Management | MAC | 11.1.1
10570 | Marshall, Bill | 11.1.2.1.1 | 142 | 16 | E | N | 142 | 16 | Secondary Beacon Transmission | 11.1.2.1.1 | E | [5 empty] | 11.1.2.1.1 without 11.1.2.1.2 | Drop heading 11.1.2.1.1, incorporate the text into 11.1.2.1 |  |  | MAC Management | MAC | 11.1.2.1.1
10571 | Marshall, Bill | 11.1.2.1.1 | 142 | 20 | E | N | 142 | 20 | Secondary Beacon Transmission | 11.1.2.1.1 | E | [5 empty] | Change to "All other fields…" | as in comment |  |  | MAC Management | MAC | 11.1.2.1.1
10575 | Marshall, Bill | 11.1.3.2.1 | 143 | 2 | E | N | 143 | 2 | Sending a probe response | 11.1.3.2.1 | E | [5 empty] | Empty section | Delete heading with empty content | Fixed by resolution to earlier editorial comment | 20060505r0 D1.01 | MAC Management | MAC | 11.1.3.2.1
10580 | Marshall, Bill | 11.15.1 | 151 | 28 | E | N | 151 | 28 | Basic functionality in BSS 40/20Mhz mode | 11.15.1 | E | [5 empty] | "association request" is proper noun | capitalize |  |  | Coexistence | Coexistence | 11.15.1
10581 | Marshall, Bill | 11.15.1 | 152 | 5 | E | N | 152 | 5 | Basic functionality in BSS 40/20Mhz mode | 11.15.1 | E | [5 empty] | "protections" should be singular | as in comment |  |  | Coexistence | Coexistence | 11.15.1
10582 | Marshall, Bill | 11.15.1 | 152 | 2 | E | N | 152 | 2 | Basic functionality in BSS 40/20Mhz mode | 11.15.1 | E | [5 empty] | "Set recommended transmission chanel width" is proper noun | capitalize |  |  | Coexistence | Coexistence | 11.15.1
10583 | Marshall, Bill | 11.15.1 | 152 | 12 | E | N | 152 | 12 | Basic functionality in BSS 40/20Mhz mode | 11.15.1 | E | [5 empty] | change "working" to "operating" | as in comment |  |  | Coexistence | Coexistence | 11.15.1
10585 | Marshall, Bill | 11.15.1 | 151 | 23 | E | N | 151 | 23 | Basic functionality in BSS 40/20Mhz mode | 11.15.1 | E | [5 empty] | double period at end of sentence | drop one of them |  |  | Coexistence | Coexistence | 11.15.1
10592 | Marshall, Bill | 11.15.1 | 151 | 27 | E | N | 151 | 27 | Basic functionality in BSS 40/20Mhz mode | 11.15.1 | E | [5 empty] | STA always declares its own capabilities | Drop "own" |  |  | Coexistence | Coexistence | 11.15.1
10594 | Marshall, Bill | 11.15.1 | 152 | 13 | E | N | 152 | 13 | Basic functionality in BSS 40/20Mhz mode | 11.15.1 | E | [5 empty] | Text of the NOTE should be smaller font | change to 9pt font |  |  | Coexistence | Coexistence | 11.15.1
10597 | Marshall, Bill | 11.15.1 | 151 | 24 | E | N | 151 | 24 | Basic functionality in BSS 40/20Mhz mode | 11.15.1 | E | [5 empty] | TxOP versus TXOP | change to TXOP |  |  | Coexistence | Coexistence | 11.15.1
10598 | Marshall, Bill | 11.15.2 | 152 | 18 | E | N | 152 | 18 | Operating Modes (Informative) | 11.15.2 | E | [5 empty] | Change "in the following table" to "in Table n58:" | as in comment |  |  | Coexistence | Coexistence | 11.15.2
10599 | Marshall, Bill | 11.15.2 | 153 | 2 | E | N | 153 | 2 | Operating Modes (Informative) | 11.15.2 | E | [5 empty] | optional/mandatory is defined by PICS | drop sentence here |  |  | Coexistence | Coexistence | 11.15.2
10601 | Marshall, Bill | 11.15.3 | 155 | 4 | E | N | 155 | 4 | STA Capabilities (Informative) | 11.15.3 | E | [5 empty] | Change "STA" to "non-AP STA" | as in comment |  |  | Coexistence | Coexistence | 11.15.3
10604 | Marshall, Bill | 11.16.1 | 157 | 8 | E | N | 157 | 8 | Rules for Operation at PCO AP | 11.16.1 | E | [5 empty] | base standard uses "true" and "false" instead of "1" and "0" | change "0" to "false" |  |  | PCO | Coexistence | 11.16.1
10605 | Marshall, Bill | 11.16.1 | 157 | 5 | E | N | 157 | 5 | Rules for Operation at PCO AP | 11.16.1 | E | [5 empty] | base standard uses "true" and "false" instead of "1" and "0" | change "1" to "true" |  |  | PCO | Coexistence | 11.16.1
10606 | Marshall, Bill | 11.16.1 | 157 | 30 | E | N | 157 | 30 | Rules for Operation at PCO AP | 11.16.1 | E | [5 empty] | Beacon is a proper noun | capitalize |  |  | PCO | Coexistence | 11.16.1
10607 | Marshall, Bill | 11.16.1 | 157 | 9 | E | N | 157 | 9 | Rules for Operation at PCO AP | 11.16.1 | E | [5 empty] | Beacons is a proper noun | capitalize |  |  | PCO | Coexistence | 11.16.1
10608 | Marshall, Bill | 11.16.1 | 157 | 16 | E | N | 157 | 16 | Rules for Operation at PCO AP | 11.16.1 | E | [5 empty] | Beacons is a proper noun | capitalize |  |  | PCO | Coexistence | 11.16.1
10609 | Marshall, Bill | 11.16.1 | 157 | 39 | E | N | 157 | 39 | Rules for Operation at PCO AP | 11.16.1 | E | [5 empty] | change "chances" to "opportunities" | as in comment |  |  | PCO | Coexistence | 11.16.1
10610 | Marshall, Bill | 11.16.1 | 157 | 39 | E | N | 157 | 39 | Rules for Operation at PCO AP | 11.16.1 | E | [5 empty] | change "every" to "each" | as in comment |  |  | PCO | Coexistence | 11.16.1
10618 | Marshall, Bill | 11.16.1 | 157 | 30 | E | N | 157 | 30 | Rules for Operation at PCO AP | 11.16.1 | E | [5 empty] | PCO Phase Request is a proper noun | capitalize |  |  | PCO | Coexistence | 11.16.1
10619 | Marshall, Bill | 11.16.1 | 157 | 32 | E | N | 157 | 32 | Rules for Operation at PCO AP | 11.16.1 | E | [5 empty] | PCO Phase Request is a proper noun | capitalize |  |  | PCO | Coexistence | 11.16.1
10620 | Marshall, Bill | 11.16.1 | 157 | 35 | E | N | 157 | 35 | Rules for Operation at PCO AP | 11.16.1 | E | [5 empty] | PCO Phase Request is a proper noun | capitalize |  |  | PCO | Coexistence | 11.16.1
10622 | Marshall, Bill | 11.16.2 | 158 | 3 | E | N | 158 | 3 | Rules for Operation at the PCO non-AP STA | 11.16.2 | E | [5 empty] | Association Request is a proper noun | capitalize (twice on this line) |  |  | PCO | Coexistence | 11.16.2
10623 | Marshall, Bill | 11.16.2 | 158 | 16 | E | N | 158 | 16 | Rules for Operation at the PCO non-AP STA | 11.16.2 | E | [5 empty] | base standard uses "true" and "false" instead of "1" and "0" | change "0" to "false" |  |  | PCO | Coexistence | 11.16.2
10624 | Marshall, Bill | 11.16.2 | 158 | 17 | E | N | 158 | 17 | Rules for Operation at the PCO non-AP STA | 11.16.2 | E | [5 empty] | base standard uses "true" and "false" instead of "1" and "0" | change "0" to "false" |  |  | PCO | Coexistence | 11.16.2
10625 | Marshall, Bill | 11.16.2 | 158 | 4 | E | N | 158 | 4 | Rules for Operation at the PCO non-AP STA | 11.16.2 | E | [5 empty] | base standard uses "true" and "false" instead of "1" and "0" | change "1" to "true" |  |  | PCO | Coexistence | 11.16.2
10626 | Marshall, Bill | 11.16.2 | 158 | 12 | E | N | 158 | 12 | Rules for Operation at the PCO non-AP STA | 11.16.2 | E | [5 empty] | base standard uses "true" and "false" instead of "1" and "0" | change "1" to "true" |  |  | PCO | Coexistence | 11.16.2
10627 | Marshall, Bill | 11.16.2 | 158 | 13 | E | N | 158 | 13 | Rules for Operation at the PCO non-AP STA | 11.16.2 | E | [5 empty] | base standard uses "true" and "false" instead of "1" and "0" | change "1" to "true" |  |  | PCO | Coexistence | 11.16.2
10628 | Marshall, Bill | 11.16.2 | 158 | 12 | E | N | 158 | 12 | Rules for Operation at the PCO non-AP STA | 11.16.2 | E | [5 empty] | Beacon is a proper noun | capitalize |  |  | PCO | Coexistence | 11.16.2
10629 | Marshall, Bill | 11.16.2 | 158 | 16 | E | N | 158 | 16 | Rules for Operation at the PCO non-AP STA | 11.16.2 | E | [5 empty] | Beacon is a proper noun | capitalize |  |  | PCO | Coexistence | 11.16.2
10630 | Marshall, Bill | 11.16.2 | 158 | 24 | E | N | 158 | 24 | Rules for Operation at the PCO non-AP STA | 11.16.2 | E | [5 empty] | Beacon is a proper noun | capitalize |  |  | PCO | Coexistence | 11.16.2
10631 | Marshall, Bill | 11.16.2 | 158 | 22 | E | N | 158 | 22 | Rules for Operation at the PCO non-AP STA | 11.16.2 | E | [5 empty] | extraneous article | drop "the" before "a PCO STA" |  |  | PCO | Coexistence | 11.16.2
10632 | Marshall, Bill | 11.16.2 | 158 | 3 | E | N | 158 | 3 | Rules for Operation at the PCO non-AP STA | 11.16.2 | E | [5 empty] | HT Capabilty is a proper noun | capitalize |  |  | PCO | Coexistence | 11.16.2
10639 | Marshall, Bill | 11.16.2 | 158 | 8 | E | N | 158 | 8 | Rules for Operation at the PCO non-AP STA | 11.16.2 | E | [5 empty] | paraeters is plural | make verb plural too, "do" |  |  | PCO | Coexistence | 11.16.2
10640 | Marshall, Bill | 11.16.2 | 158 | 13 | E | N | 158 | 13 | Rules for Operation at the PCO non-AP STA | 11.16.2 | E | [5 empty] | PCO Phase is a proper noun | capitalize |  |  | PCO | Coexistence | 11.16.2
10641 | Marshall, Bill | 11.16.2 | 158 | 12 | E | N | 158 | 12 | Rules for Operation at the PCO non-AP STA | 11.16.2 | E | [5 empty] | PCO Phase Request is a proper noun | capitalize |  |  | PCO | Coexistence | 11.16.2
10642 | Marshall, Bill | 11.16.2 | 158 | 13 | E | N | 158 | 13 | Rules for Operation at the PCO non-AP STA | 11.16.2 | E | [5 empty] | PCO Phase Request is a proper noun | capitalize |  |  | PCO | Coexistence | 11.16.2
10643 | Marshall, Bill | 11.16.2 | 158 | 16 | E | N | 158 | 16 | Rules for Operation at the PCO non-AP STA | 11.16.2 | E | [5 empty] | PCO Phase Request is a proper noun | capitalize |  |  | PCO | Coexistence | 11.16.2
10644 | Marshall, Bill | 11.16.2 | 158 | 17 | E | N | 158 | 17 | Rules for Operation at the PCO non-AP STA | 11.16.2 | E | [5 empty] | PCO Phase Request is a proper noun | capitalize (twice on this line) |  |  | PCO | Coexistence | 11.16.2
10645 | Marshall, Bill | 11.16.2 | 158 | 10 | E | N | 158 | 10 | Rules for Operation at the PCO non-AP STA | 11.16.2 | E | [5 empty] | STA should be plural | change to "STAs" |  |  | PCO | Coexistence | 11.16.2
10646 | Marshall, Bill | 11.16.2 | 158 | 2 | E | N | 158 | 2 | Rules for Operation at the PCO non-AP STA | 11.16.2 | E | [5 empty] | STAs always advertise their own capabilities | drop "own" |  |  | PCO | Coexistence | 11.16.2
10647 | Marshall, Bill | 11.16.2 | 158 | 24 | E | N | 158 | 24 | Rules for Operation at the PCO non-AP STA | 11.16.2 | E | [5 empty] | wrong capitalization | change "A PCO" to "a PCO" |  |  | PCO | Coexistence | 11.16.2
10648 | Marshall, Bill | 11.2.1.1 | 143 | 11 | E | N | 143 | 11 | Receive operation for non-AP QSTAs using APSD | 11.2.1.1 | E | [5 empty] | Empty section | Delete heading with empty content | Fixed by resolution to earlier editorial comment | 20060505r0 D1.01 | Power Management | MAC | 11.2.1.1
10656 | Marshall, Bill | 11.2.2 | 145 | 14 | E | N | 145 | 14 | Power management in an IBSS | 11.2.2 | E | [5 empty] | Empty section | Delete heading with empty content | Fixed by resolution to earlier editorial comment | 20060505r0 D1.01 | Power Management | MAC | 11.2.2
10658 | Marshall, Bill | 11.4.1 | 146 | 13 | E | N | 146 | 13 | Introduction | 11.4.1 | E | [5 empty] | Empty section | Delete heading with empty content | Fixed by resolution to earlier editorial comment | 20060505r0 D1.01 | TSPEC | Frame Format | 11.4.1
10659 | Marshall, Bill | 11.4.2 | 146 | 14 | E | N | 146 | 14 | TSPEC construction | 11.4.2 | E | [5 empty] | Empty section | Delete heading with empty content | Fixed by resolution to earlier editorial comment | 20060505r0 D1.01 | TSPEC | Frame Format | 11.4.2
10660 | Marshall, Bill | 11.4.3 | 146 | 15 | E | N | 146 | 15 | TS lifecycle | 11.4.3 | E | [5 empty] | Empty section | Delete heading with empty content | Fixed by resolution to earlier editorial comment | 20060505r0 D1.01 | TSPEC | Frame Format | 11.4.3
10661 | Marshall, Bill | 11.4.4 | 146 | 16 | E | N | 146 | 16 | TS Setup | 11.4.4 | E | [5 empty] | Empty section | Delete heading with empty content | Fixed by resolution to earlier editorial comment | 20060505r0 D1.01 | TSPEC | Frame Format | 11.4.4
10664 | Marshall, Bill | 11.4.4A | 146 | 18 | E | N | 146 | 18 | Management of Scheduled PSMP | 11.4.4A | E | [5 empty] | Drop "(informative)" from the title | as in comment |  |  | PSMP | PSMP | 11.4.4A
10670 | Marshall, Bill | 11.4.4A | 147 | 1 | E | N | 147 | 1 | Management of Scheduled PSMP | 11.4.4A | E | [5 empty] | Splitting a table between pages requires that the column headings be repeated on the second page | as in comment (if this is indeed intended as a Table) |  |  | PSMP | PSMP | 11.4.4A
10672 | Marshall, Bill | 11.4.4A | 147 | 1 | E | N | 147 | 1 | Management of Scheduled PSMP | 11.4.4A | E | [5 empty] | Tables n54 and n55 need titles at top of table, not at bottom | as in comment (if this is indeed intended as a Table) |  |  | PSMP | PSMP | 11.4.4A
10689 | Marshall, Bill | 11.5.1 | 149 | 2 | E | N | 149 | 2 |  | 11.5.1 | E | [5 empty] | Empty section | Delete heading with empty content | Fixed by resolution to earlier editorial comment | 20060505r0 D1.01 |  |  | 11.5.1
10692 | Marshall, Bill | 11.9.4 | 149 | 21 | E | N | 149 | 21 | Selecting and advertising a new channel | 11.9.4 | E | [5 empty] | this clause is 11.10.7 | as in comment |  |  | Coexistence | Coexistence | 11.9.4
10693 | Marshall, Bill | 11.9.5 | 149 | 23 | E | N | 149 | 23 | Channel Selection Methods for 20/40 MHz Operation | 11.9.5 | E | [5 empty] | this clause should be 11.10.8 | as in comment |  |  | Coexistence | Coexistence | 11.9.5
10698 | Marshall, Bill | 2 | 2 | 2 | E | N | 2 | 2 | Normative references | 2 | E |  | A |  |  |  | Empty section | Delete heading with empty content | Fixed by resolution to earlier editorial comment | 20060505r0 D1.01 | General | General | 2
10699 | Marshall, Bill | 20.1.1 | 159 | 30 | E | N | 159 | 30 | Scope | 20.1.1 | E | [5 empty] | Change "This subclause describes" to "This clause specifies" | as in comment |  |  | PHY General | PHY | 20.1.1
10700 | Marshall, Bill | 20.1.2 | 160 | 11 | E | N | 160 | 11 | High Throughput PHY functions | 20.1.2 | E | [5 empty] | Insert "(PLME)" after "layer management function" | as in comment |  |  | PHY General | PHY | 20.1.2
10701 | Marshall, Bill | 20.1.2 | 160 | 10 | E | N | 160 | 10 | High Throughput PHY functions | 20.1.2 | E | [5 empty] | Order of the three entities in this sentence doesn't match the order of the sub-clauses that follow | make the order consistent. Suggest changing this sentence rather than the sub-clauses |  |  | PHY General | PHY | 20.1.2
10711 | Marshall, Bill | 20.1.3 | 161 | 4 | E | N | 161 | 4 | Operating Mode | 20.1.3 | E | [5 empty] | Change "new" to "different". It won't stay new. | as in comment |  |  | PHY General | PHY | 20.1.3
10720 | Marshall, Bill | 20.2.2 | 161 | 35 | E | N | 161 | 35 | TXVECTOR parameters | 20.2.2 | E | [5 empty] | Keep the table title and table contents together on a single page | as in comment |  |  | PHY Interface | PHY | 20.2.2
10724 | Marshall, Bill | 20.2.2 | 162 | 1 | E | N | 162 | 1 | TXVECTOR parameters | 20.2.2 | E | [5 empty] | row "STBC" insert parens around NSTS and NSS | as in comment |  |  | PHY Interface | PHY | 20.2.2
10727 | Marshall, Bill | 20.2.2.1 | 163 | 1 | E | N | 163 | 1 | TXVECTOR L_LENGTH | 20.2.2.1 | E | [5 empty] | wrong article | change "a HT" to "an HT" |  |  | PHY Interface | PHY | 20.2.2.1
10732 | Marshall, Bill | 20.2.2.2 | 163 | 3 | E | N | 163 | 3 | TXVECTOR L_DATARATE | 20.2.2.2 | E | [5 empty] | DATARATE is a standard entry in TXVECTOR | Drop "L-" |  |  | PHY Interface | PHY | 20.2.2.2
10734 | Marshall, Bill | 20.2.2.5 | 163 | 17 | E | N | 163 | 17 | TXVECTOR FORMAT | 20.2.2.5 | E | [5 empty] | extraneous "with" | drop "with" |  |  | PHY Interface | PHY | 20.2.2.5
10743 | Marshall, Bill | 20.2.3 | 165 | 10 | E | N | 165 | 10 | RXVECTOR parameters | 20.2.3 | E | [5 empty] | row "STBC" add parens around NSTS and NSS | as in comment |  |  | PHY Interface | PHY | 20.2.3
10744 | Marshall, Bill | 20.2.3 | 166 | 1 | E | N | 166 | 1 | RXVECTOR parameters | 20.2.3 | E | [5 empty] | when table is split across pages, column headings need to appear on each page | as in comment |  |  | PHY Interface | PHY | 20.2.3
10746 | Marshall, Bill | 20.2.3.1 | 166 | 2 | E | N | 166 | 2 | RXVECTOR L_LENGTH | 20.2.3.1 | E | [5 empty] | L_LENGTH should be L-LENGTH | as in comment |  |  | PHY Interface | PHY | 20.2.3.1
10748 | Marshall, Bill | 20.2.3.1 | 166 | 7 | E | N | 166 | 7 | RXVECTOR L_LENGTH | 20.2.3.1 | E | [5 empty] | non_HT | change to "non-HT" |  |  | PHY Interface | PHY | 20.2.3.1
10752 | Marshall, Bill | 20.2.3.14 | 167 | 28 | E | N | 167 | 28 | RXVECTOR SHORT_GI | 20.2.3.14 | E | [5 empty] | strange wording here | change to "whether short GI was detected in receiving the current PPDU." |  |  | PHY Interface | PHY | 20.2.3.14
10756 | Marshall, Bill | 20.2.3.7 | 167 | 2 | E | N | 167 | 2 | RXVECTOR BW | 20.2.3.7 | E | [5 empty] | four list items, first two should be separated by a comma instead of "and" | as in comment |  |  | PHY Interface | PHY | 20.2.3.7
10757 | Marshall, Bill | 20.2.3.9 | 167 | 12 | E | N | 167 | 12 | RXVECTOR LENGTH | 20.2.3.9 | E | [5 empty] | tense wrong. Frame was received | change to "contained" |  |  | PHY Interface | PHY | 20.2.3.9
10758 | Marshall, Bill | 20.3.14.5 | 226 | 1 | E | N | 226 | 1 | Packet alignment | 20.3.14.5 | E | [5 empty] | extraneous period | drop period after "(idle)" |  |  | PHY Characteristics | PHY | 20.3.14.5
10759 | Marshall, Bill | 20.3.14.5 | 226 | 1 | E | N | 226 | 1 | Packet alignment | 20.3.14.5 | E | [5 empty] | insert "see" before the cross ref clause | as in comment |  |  | PHY Characteristics | PHY | 20.3.14.5
10760 | Marshall, Bill | 20.3.14.5 | 226 | 3 | E | N | 226 | 3 | Packet alignment | 20.3.14.5 | E | [5 empty] | insert "see" before the cross ref clause | as in comment |  |  | PHY Characteristics | PHY | 20.3.14.5
10770 | Marshall, Bill | 20.3.16 | 230 | 15 | E | N | 230 | 15 | PLCP transmit procedure | 20.3.16 | E | [5 empty] | "figure" should be capitalized in a cross reference | as in comment |  |  | PLCP | PHY | 20.3.16
10771 | Marshall, Bill | 20.3.16 | 230 | 26 | E | N | 230 | 26 | PLCP transmit procedure | 20.3.16 | E | [5 empty] | "table" should be capitalized in a cross reference | as in comment |  |  | PLCP | PHY | 20.3.16
10773 | Marshall, Bill | 20.3.16 | 231 | 21 | E | N | 231 | 21 | PLCP transmit procedure | 20.3.16 | E | [5 empty] | Figure caption belongs below figure, not above it. See IEEE Style Guide 16.1 | move caption below figure n66 |  |  | PLCP | PHY | 20.3.16
10774 | Marshall, Bill | 20.3.16 | 231 | 24 | E | N | 231 | 24 | PLCP transmit procedure | 20.3.16 | E | [5 empty] | Figure caption belongs below figure, not above it. See IEEE Style Guide 16.1 | move caption below figure n67 |  |  | PLCP | PHY | 20.3.16
10775 | Marshall, Bill | 20.3.16 | 232 | 4 | E | N | 232 | 4 | PLCP transmit procedure | 20.3.16 | E | [5 empty] | Figure caption belongs below figure, not above it. See IEEE Style Guide 16.1 | move caption below figure n68 |  |  | PLCP | PHY | 20.3.16
10776 | Marshall, Bill | 20.3.16 | 231 | 24 | E | N | 231 | 24 | PLCP transmit procedure | 20.3.16 | E | [5 empty] | keep the figure and figure caption on same page | as in comment |  |  | PLCP | PHY | 20.3.16
10777 | Marshall, Bill | 20.3.16 | 232 | 4 | E | N | 232 | 4 | PLCP transmit procedure | 20.3.16 | E | [5 empty] | keep the figure and figure caption on same page | as in comment |  |  | PLCP | PHY | 20.3.16
10781 | Marshall, Bill | 20.3.17 | 234 | 35 | E | N | 234 | 35 | PLCP receive procedure | 20.3.17 | E | [5 empty] | Figure caption belongs below figure, not above it. See IEEE Style Guide 16.1 | move caption below figure n69 |  |  | PLCP | PHY | 20.3.17
10782 | Marshall, Bill | 20.3.17 | 235 | 7 | E | N | 235 | 7 | PLCP receive procedure | 20.3.17 | E | [5 empty] | Figure caption belongs below figure, not above it. See IEEE Style Guide 16.1 | move caption below figure n70 |  |  | PLCP | PHY | 20.3.17
10783 | Marshall, Bill | 20.3.17 | 236 | 4 | E | N | 236 | 4 | PLCP receive procedure | 20.3.17 | E | [5 empty] | Figure caption belongs below figure, not above it. See IEEE Style Guide 16.1 | move caption below figure n71 |  |  | PLCP | PHY | 20.3.17
10784 | Marshall, Bill | 20.3.17 | 234 | 35 | E | N | 234 | 35 | PLCP receive procedure | 20.3.17 | E | [5 empty] | keep the figure and figure caption on same page | as in comment |  |  | PLCP | PHY | 20.3.17
10785 | Marshall, Bill | 20.3.17 | 235 | 7 | E | N | 235 | 7 | PLCP receive procedure | 20.3.17 | E | [5 empty] | keep the figure and figure caption on same page | as in comment |  |  | PLCP | PHY | 20.3.17
10786 | Marshall, Bill | 20.3.17 | 236 | 4 | E | N | 236 | 4 | PLCP receive procedure | 20.3.17 | E | [5 empty] | keep the figure and figure caption on same page | as in comment |  |  | PLCP | PHY | 20.3.17
10787 | Marshall, Bill | 20.3.17 | 234 | 11 | E | N | 234 | 11 | PLCP receive procedure | 20.3.17 | E | [5 empty] | word "Table" in a cross reference should be capitalized | capitalize |  |  | PLCP | PHY | 20.3.17
10788 | Marshall, Bill | 20.3.17 | 234 | 18 | E | N | 234 | 18 | PLCP receive procedure | 20.3.17 | E | [5 empty] | wrong article | change to "an HT mixed" |  |  | PLCP | PHY | 20.3.17
10807 | Marshall, Bill | 20.3.2.2 | 173 | 5 | E | N | 173 | 5 | Overview of the PPDU encoding process | 20.3.2.2 | E | [5 empty] | drop word "subclause" in giving a cross reference | as in comment |  |  | PLCP | PHY | 20.3.2.2
10808 | Marshall, Bill | 20.3.2.2 | 173 | 33 | E | N | 173 | 33 | Overview of the PPDU encoding process | 20.3.2.2 | E | [5 empty] | drop word "subclause" in giving a cross reference | as in comment |  |  | PLCP | PHY | 20.3.2.2
10809 | Marshall, Bill | 20.3.2.2 | 174 | 2 | E | N | 174 | 2 | Overview of the PPDU encoding process | 20.3.2.2 | E | [5 empty] | drop word "subclause" in giving a cross reference | as in comment |  |  | PLCP | PHY | 20.3.2.2
10810 | Marshall, Bill | 20.3.2.2 | 174 | 3 | E | N | 174 | 3 | Overview of the PPDU encoding process | 20.3.2.2 | E | [5 empty] | drop word "subclause" in giving a cross reference | as in comment |  |  | PLCP | PHY | 20.3.2.2
10811 | Marshall, Bill | 20.3.2.2 | 174 | 6 | E | N | 174 | 6 | Overview of the PPDU encoding process | 20.3.2.2 | E | [5 empty] | drop word "subclause" in giving a cross reference | as in comment |  |  | PLCP | PHY | 20.3.2.2
10818 | Marshall, Bill | 20.3.2.5 | 179 | 1 | E | N | 179 | 1 | Mathematical description of signals | 20.3.2.5 | E | [5 empty] | repeat table headings when it crosses page boundaries | as in comment |  |  | PLCP | PHY | 20.3.2.5
10821 | Marshall, Bill | 20.3.3.1 | 179 | 15 | E | N | 179 | 15 | Introduction | 20.3.3.1 | E | [5 empty] | missing hyphen (twice) | change to "HT-LTF" twice |  |  | PLCP Preamble | PHY | 20.3.3.1
10822 | Marshall, Bill | 20.3.3.2.1.1 | 180 | 26 | E | N | 180 | 26 | Cyclic shift definition for the non-HT fields. | 20.3.3.2.1.1 | E | [5 empty] | Change "The following table" to "Table n65" | as in comment |  |  | PLCP Preamble | PHY | 20.3.3.2.1.1
10834 | Marshall, Bill | 20.3.3.2.2.2 | 187 | 5 | E | N | 187 | 5 | The High Throughput Signal Field | 20.3.3.2.2.2 | E | [5 empty] | add a ref to Figure n53 in this paragraph | as in comment |  |  | PLCP Header | PHY | 20.3.3.2.2.2
10836 | Marshall, Bill | 20.3.3.2.2.2 | 187 | 9 | E | N | 187 | 9 | The High Throughput Signal Field | 20.3.3.2.2.2 | E | [5 empty] | Change "next table" to "Table n69" | as in comment |  |  | PLCP Header | PHY | 20.3.3.2.2.2
10837 | Marshall, Bill | 20.3.3.2.2.2 | 187 | 7 | E | N | 187 | 7 | The High Throughput Signal Field | 20.3.3.2.2.2 | E | [5 empty] | extraneous comma | drop comma after "96" |  |  | PLCP Header | PHY | 20.3.3.2.2.2
10840 | Marshall, Bill | 20.3.3.2.2.2 | 187 | 8 | E | N | 187 | 8 | The High Throughput Signal Field | 20.3.3.2.2.2 | E | [5 empty] | ref to Figure n53 seems out of place here | drop it. Add ref to n53 in previous paragraph |  |  | PLCP Header | PHY | 20.3.3.2.2.2
10842 | Marshall, Bill | 20.3.3.2.2.2 | 188 | 3 | E | N | 188 | 3 | The High Throughput Signal Field | 20.3.3.2.2.2 | E | [5 empty] | text after a NOTE should be smaller font | change to 9pt font |  |  | PLCP Header | PHY | 20.3.3.2.2.2
10845 | Marshall, Bill | 20.3.3.2.2.3 | 190 | 4 | E | N | 190 | 4 | The HT STF training symbol | 20.3.3.2.2.3 | E | [5 empty] | missing hyphen | change title to "HT-STF" |  |  | PLCP Preamble | PHY | 20.3.3.2.2.3
10846 | Marshall, Bill | 20.3.3.2.2.4 | 193 | 10 | E | N | 193 | 10 | The HT-LTF long training Field | 20.3.3.2.2.4 | E | [5 empty] | Datan? It occurs three times as "datan", but as "data HT-LTFs" introducing the figure at line 4 of page 193. | Make consistent. Suspect correct change is to "data" |  |  | PLCP Preamble | PHY | 20.3.3.2.2.4
10847 | Marshall, Bill | 20.3.3.2.2.4 | 194 | 1 | E | N | 194 | 1 | The HT-LTF long training Field | 20.3.3.2.2.4 | E | [5 empty] | Datan? It occurs three times as "datan", but as "data HT-LTFs" introducing the figure at line 4 of page 193. | Make consistent. Suspect correct change is to "data" |  |  | PLCP Preamble | PHY | 20.3.3.2.2.4
10848 | Marshall, Bill | 20.3.3.2.2.4 | 194 | 6 | E | N | 194 | 6 | The HT-LTF long training Field | 20.3.3.2.2.4 | E | [5 empty] | Datan? It occurs three times as "datan", but as "data HT-LTFs" introducing the figure at line 4 of page 193. | Make consistent. Suspect correct change is to "data" |  |  | PLCP Preamble | PHY | 20.3.3.2.2.4
10852 | Marshall, Bill | 20.3.3.2.2.4 | 192 | 3 | E | N | 192 | 3 | The HT-LTF long training Field | 20.3.3.2.2.4 | E | [5 empty] | wrong article | change to "an HT packet" |  |  | PLCP Preamble | PHY | 20.3.3.2.2.4
10864 | Marshall, Bill | 20.3.4.3.3.4 | 203 | 10 | E | N | 203 | 10 | LDPCC PPDU encoding process | 20.3.4.3.3.4 | E | [5 empty] | Figure caption belongs below figure, not above it. See IEEE Style Guide 16.1 | Move caption below figure n60 |  |  | PLCP Coding | PHY | 20.3.4.3.3.4
10866 | Marshall, Bill | 20.3.4.3.3.4 | 201 | 14 | E | N | 201 | 14 | LDPCC PPDU encoding process | 20.3.4.3.3.4 | E | [5 empty] | lettered list needs some indentation to easily identify the list entries | as in comment |  |  | PLCP Coding | PHY | 20.3.4.3.3.4
10871 | Marshall, Bill | 20.3.4.4.2 | 204 | 8 | E | N | 204 | 8 | Stream Parser | 20.3.4.4.2 | E | [5 empty] | Text in a NOTE should be smaller font | change to 9pt font |  |  | PLCP Interleaver | PHY | 20.3.4.4.2
10872 | Marshall, Bill | 20.3.4.4.3 | 205 | 3 | E | N | 205 | 3 | Frequency interleaver | 20.3.4.4.3 | E | [5 empty] | 11a doesn't exist any more. Change reference to the appropriate clause in combined 802.11 standard | as in comment |  |  | PLCP Interleaver | PHY | 20.3.4.4.3
10875 | Marshall, Bill | 20.3.4.6 | 208 | 13 | E | N | 208 | 13 | Pilot Subcarriers | 20.3.4.6 | E | [5 empty] | Keep the table title and table contents together on a single page | as in comment |  |  | PLCP OFDM | PHY | 20.3.4.6
10877 | Marshall, Bill | 20.3.4.7.1 | 212 | 8 | E | N | 212 | 8 | Spatial Mapping | 20.3.4.7.1 | E | [5 empty] | cross ref to another clause should also include the clause number | change to "Table n67 in 20.3.3.2.2.1," |  |  | PLCP OFDM | PHY | 20.3.4.7.1
10878 | Marshall, Bill | 20.3.4.7.3 | 213 | 10 | E | N | 213 | 10 | Transmission in 40MHz HT mode | 20.3.4.7.3 | E | [5 empty] | text after a NOTE should be smaller font | change to 9pt font |  |  | PLCP OFDM | PHY | 20.3.4.7.3
10881 | Marshall, Bill | 20.3.5.2.3 | 218 | 6 | E | N | 218 | 6 | Compressed Steering Matrix Feedback | 20.3.5.2.3 | E | [5 empty] | "m by m" | change to "m x m" |  |  | PHY Beamforming | Beamforming & Adaptation | 20.3.5.2.3
10882 | Marshall, Bill | 20.3.5.2.3 | 218 | 2 | E | N | 218 | 2 | Compressed Steering Matrix Feedback | 20.3.5.2.3 | E | [5 empty] | "n by n" | change to "n x n" |  |  | PHY Beamforming | Beamforming & Adaptation | 20.3.5.2.3
10883 | Marshall, Bill | 20.3.5.2.3 | 218 | 3 | E | N | 218 | 3 | Compressed Steering Matrix Feedback | 20.3.5.2.3 | E | [5 empty] | "n by n" | change to "n x n" |  |  | PHY Beamforming | Beamforming & Adaptation | 20.3.5.2.3
10884 | Marshall, Bill | 20.3.5.2.3 | 218 | 3 | E | N | 218 | 3 | Compressed Steering Matrix Feedback | 20.3.5.2.3 | E | [5 empty] | awkward start of sentence | change to "The first I elements…" |  |  | PHY Beamforming | Beamforming & Adaptation | 20.3.5.2.3
10893 | Marshall, Bill | 20.3.7 | 221 | 24 | E | N | 221 | 24 | Regulatory Requirements | 20.3.7 | E | [5 empty] | missing space | change to "and operating" |  |  | PLCP Regulatory | Coexistence | 20.3.7
10898 | Marshall, Bill | 20.3.8.1 | 222 | 11 | E | N | 222 | 11 | Channel Allocation in the 5 GHz Band | 20.3.8.1 | E | [5 empty] | Change "The following table" to "Table n78" | as in comment |  |  | PLCP Regulatory | Coexistence | 20.3.8.1
10900 | Marshall, Bill | 20.3.8.2 | 223 | 8 | E | N | 223 | 8 | Channel Allocation in the 2.4 GHz Band | 20.3.8.2 | E | [5 empty] | Change "The following table: to "Table n79" | as in comment |  |  | PLCP Regulatory | Coexistence | 20.3.8.2
10904 | Marshall, Bill | 20.5.4.3 | 245 | 1 | E | N | 245 | 1 | PMD_SAP service primitive parameters | 20.5.4.3 | E | [5 empty] | column headings should repeat when a table is split across pages | as in comment |  |  | PMD Interface | PHY | 20.5.4.3
10905 | Marshall, Bill | 20.5.4.3 | 246 | 1 | E | N | 246 | 1 | PMD_SAP service primitive parameters | 20.5.4.3 | E | [5 empty] | column headings should repeat when a table is split across pages | as in comment |  |  | PMD Interface | PHY | 20.5.4.3
10919 | Marshall, Bill | 4 | 4 | 25 | E | N | 4 | 25 | Abbreviations and acronyms | 4 | E | [5 empty] | "(Both transmitter and receiver have…" | This belongs in the definitions, not in acronyms |  |  | General | General | 4
10920 | Marshall, Bill | 4 | 6 | 3 | E | N | 6 | 3 | Abbreviations and acronyms | 4 | E | [5 empty] | "(both transmitter and receiver have…" | This belongs in the definitions, not in acronyms |  |  | General | General | 4
10925 | Marshall, Bill | 4 | 3 | 12 | E | N | 3 | 12 | Abbreviations and acronyms | 4 | E |  | A |  |  |  | Acronym "ACK" exists in 11ma | Drop definition of this acronym | Fixed by resolution to earlier editorial comment |  | General | General | 4
10926 | Marshall, Bill | 4 | 3 | 14 | E | N | 3 | 14 | Abbreviations and acronyms | 4 | E |  | A |  |  |  | Acronym "AP" exists in 11ma | Drop definition of this acronym | Fixed by resolution to earlier editorial comment |  | General | General | 4
10927 | Marshall, Bill | 4 | 3 | 15 | E | N | 3 | 15 | Abbreviations and acronyms | 4 | E |  | L |  |  |  | Acronym "AS" has conflicting meaning in 11ma | Drop definition of this acronym | renamed: ASEL |  | General | General | 4
10928 | Marshall, Bill | 4 | 3 | 18 | E | N | 3 | 18 | Abbreviations and acronyms | 4 | E | [5 empty] | Acronym "CAP" exists in 11ma | Drop definition of this acronym |  |  | General | General | 4
10929 | Marshall, Bill | 4 | 3 | 20 | E | N | 3 | 20 | Abbreviations and acronyms | 4 | E |  | A |  |  |  | Acronym "CRC" exists in 11ma | Drop definition of this acronym |  |  | General | General | 4
10930 | Marshall, Bill | 4 | 3 | 21 | E | N | 3 | 21 | Abbreviations and acronyms | 4 | E |  | A |  |  |  | Acronym "CS" has conflicting meaning in 11ma | Drop definition of this acronym |  | 20050510r0 D1.01 | General | General | 4
10931 | Marshall, Bill | 4 | 3 | 25 | E | N | 3 | 25 | Abbreviations and acronyms | 4 | E |  | A |  |  |  | Acronym "CTS" exists in 11ma | Drop definition of this acronym |  | 20050510r0 D1.01 | General | General | 4
10932 | Marshall, Bill | 4 | 4 | 4 | E | N | 4 | 4 | Abbreviations and acronyms | 4 | E | [5 empty] | Acronym "FCS" exists in 11ma | Drop definition of this acronym |  |  | General | General | 4
10933 | Marshall, Bill | 4 | 4 | 7 | E | N | 4 | 7 | Abbreviations and acronyms | 4 | E | [5 empty] | Acronym "GI" exists in 11ma | Drop definition of this acronym |  |  | General | General | 4
10934 | Marshall, Bill | 4 | 4 | 8 | E | N | 4 | 8 | Abbreviations and acronyms | 4 | E | [5 empty] | Acronym "HC" exists in 11ma | Drop definition of this acronym |  |  | General | General | 4
10935 | Marshall, Bill | 4 | 4 | 13 | E | N | 4 | 13 | Abbreviations and acronyms | 4 | E | [5 empty] | Acronym "IE" is not acceptable to IEEE | Drop definition of this acronym. Spell this out wherever it appears. |  |  | General | General | 4
10936 | Marshall, Bill | 4 | 4 | 16 | E | N | 4 | 16 | Abbreviations and acronyms | 4 | E | [5 empty] | Acronym "LLC" exists in 11ma | Drop definition of this acronym |  |  | General | General | 4
10937 | Marshall, Bill | 4 | 4 | 22 | E | N | 4 | 22 | Abbreviations and acronyms | 4 | E | [5 empty] | Acronym "MAC" exists in 11ma | Drop definition of this acronym |  |  | General | General | 4
10938 | Marshall, Bill | 4 | 5 | 1 | E | N | 5 | 1 | Abbreviations and acronyms | 4 | E | [5 empty] | Acronym "MPDU" exists in 11ma | Drop definition of this acronym |  |  | General | General | 4
10939 | Marshall, Bill | 4 | 5 | 5 | E | N | 5 | 5 | Abbreviations and acronyms | 4 | E | [5 empty] | Acronym "MSDU" exists in 11ma | Drop definition of this acronym |  |  | General | General | 4
10940 | Marshall, Bill | 4 | 5 | 8 | E | N | 5 | 8 | Abbreviations and acronyms | 4 | E | [5 empty] | Acronym "NAV" exists in 11ma | Drop definition of this acronym |  |  | General | General | 4
10941 | Marshall, Bill | 4 | 5 | 9 | E | N | 5 | 9 | Abbreviations and acronyms | 4 | E | [5 empty] | Acronym "OFDM" exists in 11ma | Drop definition of this acronym |  |  | General | General | 4
10942 | Marshall, Bill | 4 | 5 | 12 | E | N | 5 | 12 | Abbreviations and acronyms | 4 | E | [5 empty] | Acronym "PHY" exists in 11ma | Drop definition of this acronym |  |  | General | General | 4
10943 | Marshall, Bill | 4 | 5 | 13 | E | N | 5 | 13 | Abbreviations and acronyms | 4 | E | [5 empty] | Acronym "PLCP" is defined differently in 11ma | Resolve the discrepancy |  |  | General | General | 4
10944 | Marshall, Bill | 4 | 5 | 14 | E | N | 5 | 14 | Abbreviations and acronyms | 4 | E | [5 empty] | Acronym "PPDU" is defined differently in 11ma | Resolve the discrepancy |  |  | General | General | 4
10945 | Marshall, Bill | 4 | 5 | 15 | E | N | 5 | 15 | Abbreviations and acronyms | 4 | E | [5 empty] | Acronym "PSDU" is defined differently in 11ma | Resolve the discrepancy |  |  | General | General | 4
10946 | Marshall, Bill | 4 | 5 | 17 | E | N | 5 | 17 | Abbreviations and acronyms | 4 | E | [5 empty] | Acronym "QAP" exists in 11ma | Drop definition of this acronym |  |  | General | General | 4
10947 | Marshall, Bill | 4 | 5 | 18 | E | N | 5 | 18 | Abbreviations and acronyms | 4 | E | [5 empty] | Acronym "QoS" exists in 11ma | Drop definition of this acronym |  |  | General | General | 4
10948 | Marshall, Bill | 4 | 5 | 19 | E | N | 5 | 19 | Abbreviations and acronyms | 4 | E | [5 empty] | Acronym "QSTA" exists in 11ma | Drop definition of this acronym |  |  | General | General | 4
10949 | Marshall, Bill | 4 | 5 | 23 | E | N | 5 | 23 | Abbreviations and acronyms | 4 | E | [5 empty] | Acronym "RSSI" exists in 11ma | Drop definition of this acronym |  |  | General | General | 4
10950 | Marshall, Bill | 4 | 5 | 24 | E | N | 5 | 24 | Abbreviations and acronyms | 4 | E | [5 empty] | Acronym "RTS" exists in 11ma | Drop definition of this acronym |  |  | General | General | 4
10951 | Marshall, Bill | 4 | 5 | 25 | E | N | 5 | 25 | Abbreviations and acronyms | 4 | E | [5 empty] | Acronym "RX" exists in 11ma | Drop definition of this acronym |  |  | General | General | 4
10952 | Marshall, Bill | 4 | 5 | 26 | E | N | 5 | 26 | Abbreviations and acronyms | 4 | E | [5 empty] | Acronym "SAP" exists in 11ma | Drop definition of this acronym |  |  | General | General | 4
10953 | Marshall, Bill | 4 | 5 | 28 | E | N | 5 | 28 | Abbreviations and acronyms | 4 | E | [5 empty] | Acronym "SIFS" is defined differently in 11ma | Resolve the discrepancy |  |  | General | General | 4
10954 | Marshall, Bill | 4 | 6 | 7 | E | N | 6 | 7 | Abbreviations and acronyms | 4 | E | [5 empty] | Acronym "STA" exists in 11ma | Drop definition of this acronym |  |  | General | General | 4
10955 | Marshall, Bill | 4 | 6 | 11 | E | N | 6 | 11 | Abbreviations and acronyms | 4 | E | [5 empty] | Acronym "TBD" | Amazing acronym to define. Even more amazing that it might be used. Drop this definition. Fix any place where it is used. |  |  | General | General | 4
10956 | Marshall, Bill | 4 | 6 | 12 | E | N | 6 | 12 | Abbreviations and acronyms | 4 | E | [5 empty] | Acronym "TC" exists in 11ma | Drop definition of this acronym |  |  | General | General | 4
10957 | Marshall, Bill | 4 | 6 | 13 | E | N | 6 | 13 | Abbreviations and acronyms | 4 | E | [5 empty] | Acronym "TS" exists in 11ma | Drop definition of this acronym |  |  | General | General | 4
10958 | Marshall, Bill | 4 | 6 | 14 | E | N | 6 | 14 | Abbreviations and acronyms | 4 | E | [5 empty] | Acronym "TSID" exists in 11ma | Drop definition of this acronym |  |  | General | General | 4
10959 | Marshall, Bill | 4 | 6 | 15 | E | N | 6 | 15 | Abbreviations and acronyms | 4 | E | [5 empty] | Acronym "TSPEC" exists in 11ma | Drop definition of this acronym |  |  | General | General | 4
10960 | Marshall, Bill | 4 | 6 | 16 | E | N | 6 | 16 | Abbreviations and acronyms | 4 | E | [5 empty] | Acronym "TX" exists in 11ma | Drop definition of this acronym |  |  | General | General | 4
10961 | Marshall, Bill | 4 | 6 | 18 | E | N | 6 | 18 | Abbreviations and acronyms | 4 | E | [5 empty] | Acronym "TXOP" exists in 11ma | Drop definition of this acronym |  |  | General | General | 4
10962 | Marshall, Bill | 4 | 6 | 20 | E | N | 6 | 20 | Abbreviations and acronyms | 4 | E | [5 empty] | Acronym "XOR" is a standard abbreviation | Drop definition of this acronym |  |  | General | General | 4
10968 | Marshall, Bill | 5.2.7 | 6 | 24 | E | N | 6 | 24 | HT STA | 5.2.7 | E | [5 empty] | A STA is a STA. 11e made a big mistake by adding notion of a QSTA being somehow different than a STA. An HT STA is just a STA that supports some additional functionality, and advertises that fact with certain information elements in certain frames. There is no reason to add the significant complexity to the document of an "HT STA". | Change "HT STA" to "STA" throughout. Change "HT AP" to "AP" throughout. |  |  | Features | General | 5.2.7
10980 | Marshall, Bill | 5.2.7.2 | 7 | 8 | E | N | 7 | 8 | General description of HT Features | 5.2.7.2 | E | [5 empty] | "using only mandatory features" | As in comment |  |  | Features | General | 5.2.7.2
10993 | Marshall, Bill | 5.3.2 | 9 | 34 | E | N | 9 | 34 | DSS | 5.3.2 | E | [5 empty] | Empty section | Delete heading with empty content | Fixed by resolution to earlier editorial comment | 20060505r0 D1.01 | 0 | General | 5.3.2
10994 | Marshall, Bill | 5.4 | 10 | 8 | E | Y | 10 | 8 | Overview of the services | 5.4 | E | [5 empty] | "One of the services provides support…" | In 11ma this is "Another of the services…" |  |  | General | General | 5.4
11001 | Marshall, Bill | 6.1.1 | 11 | 25 | E | N | 11 | 25 | Data service | 6.1.1 | E | [5 empty] | Empty section | Delete heading with empty content | Fixed by resolution to earlier editorial comment | 20060505r0 D1.01 | MAC Interface | MAC | 6.1.1
11002 | Marshall, Bill | 6.1.2 | 11 | 26 | E | N | 11 | 26 | Security services | 6.1.2 | E | [5 empty] | Empty section | Delete heading with empty content | Fixed by resolution to earlier editorial comment | 20060505r0 D1.01 | MAC Interface | MAC | 6.1.2
11003 | Marshall, Bill | 6.1.3 | 11 | 27 | E | N | 11 | 27 | MSDU ordering | 6.1.3 | E | [5 empty] | Empty section | Delete heading with empty content | Fixed by resolution to earlier editorial comment | 20060505r0 D1.01 | MAC Interface | MAC | 6.1.3
11004 | Marshall, Bill | 6.1.4 | 11 | 28 | E | N | 11 | 28 | MSDU format | 6.1.4 | E | [5 empty] | Empty section | Delete heading with empty content | Fixed by resolution to earlier editorial comment | 20060505r0 D1.01 | MAC Interface | MAC | 6.1.4
11005 | Marshall, Bill | 6.1.5 | 13 | 1 | E | N | 13 | 1 | MAC data service architecture | 6.1.5 | E | [5 empty] | Figure needs a figure number and caption | As in comment |  |  | MAC Interface | MAC | 6.1.5
11006 | Marshall, Bill | 6.1.5 | 13 | 1 | E | N | 13 | 1 | MAC data service architecture | 6.1.5 | E | [5 empty] | Proper editor's instruction for a figure is "Replace" | Fix Editor's instruction |  |  | MAC Interface | MAC | 6.1.5
11007 | Marshall, Bill | 6.1.5 | 12 | 12 | E | N | 12 | 12 | MAC data service architecture | 6.1.5 | E | [5 empty] | spelling "aggreation" | fix spelling |  |  | MAC Interface | MAC | 6.1.5
11008 | Marshall, Bill | 6.1.5 | 13 | 1 | E | N | 13 | 1 | MAC data service architecture | 6.1.5 | E | [5 empty] | Underlining in the figure is not appropriate | Drop the underlining in figure |  |  | MAC Interface | MAC | 6.1.5
11009 | Marshall, Bill | 6.2 | 13 | 4 | E | N | 13 | 4 | Detailed service specification | 6.2 | E | [5 empty] | Empty section | Delete heading with empty content | Fixed by resolution to earlier editorial comment | 20060505r0 D1.01 | MAC Interface | MAC | 6.2
11010 | Marshall, Bill | 6.2.1 | 13 | 5 | E | N | 13 | 5 | MAC data services | 6.2.1 | E | [5 empty] | Empty section | Delete heading with empty content | Fixed by resolution to earlier editorial comment | 20060505r0 D1.01 | MAC Interface | MAC | 6.2.1
11014 | Marshall, Bill | 7.1.2 | 14 | 23 | E | N | 14 | 23 | General frame format | 7.1.2 | E | [5 empty] | Figure needs a figure number and caption | As in comment |  |  | Frame Formats | Frame Format | 7.1.2
11020 | Marshall, Bill | 7.1.2 | 14 | 22 | E | Y | 14 | 22 | General frame format | 7.1.2 | E | [5 empty] | Underlining in the figure is not appropriate | Drop the underlining in figure |  |  | Frame Formats | Frame Format | 7.1.2
11026 | Marshall, Bill | 7.1.3.3 | 15 | 21 | E | N | 15 | 21 | Address Fields | 7.1.3.3 | E | [5 empty] | Empty section | Delete heading with empty content | Fixed by resolution to earlier editorial comment | 20060505r0 D1.01 | Frame Formats | Frame Format | 7.1.3.3
11027 | Marshall, Bill | 7.1.3.4 | 15 | 22 | E | N | 15 | 22 | Sequence Control Field | 7.1.3.4 | E | [5 empty] | Empty section | Delete heading with empty content | Fixed by resolution to earlier editorial comment | 20060505r0 D1.01 | Frame Formats | Frame Format | 7.1.3.4
11032 | Marshall, Bill | 7.1.3.6 | 17 | 13 | E | N | 17 | 13 | Frame Body field | 7.1.3.6 | E | [5 empty] | Empty section | Delete heading with empty content | Fixed by resolution to earlier editorial comment | 20060505r0 D1.01 | Frame Formats | Frame Format | 7.1.3.6
11033 | Marshall, Bill | 7.1.3.7 | 17 | 14 | E | N | 17 | 14 | FCS field | 7.1.3.7 | E | [5 empty] | Empty section | Delete heading with empty content | Fixed by resolution to earlier editorial comment | 20060505r0 D1.01 | Frame Formats | Frame Format | 7.1.3.7
11041 | Marshall, Bill | 7.1.3.8 | 18 | 1 | E | N | 18 | 1 | HT Control Field | 7.1.3.8 | E | [5 empty] | No text makes reference to figure n2 | Add text with a reference to Figure n2. |  |  | Frame Formats | Frame Format | 7.1.3.8
11062 | Marshall, Bill | 7.2.1.1 | 22 | 10 | E | N | 22 | 10 | RTS frame format | 7.2.1.1 | E | [5 empty] | Empty section | Delete heading with empty content | Fixed by resolution to earlier editorial comment | 20060505r0 D1.01 | Frame Formats | Frame Format | 7.2.1.1
11063 | Marshall, Bill | 7.2.1.2 | 22 | 11 | E | N | 22 | 11 | CTS frame format | 7.2.1.2 | E | [5 empty] | Empty section | Delete heading with empty content | Fixed by resolution to earlier editorial comment | 20060505r0 D1.01 | Frame Formats | Frame Format | 7.2.1.2
11064 | Marshall, Bill | 7.2.1.3 | 22 | 12 | E | N | 22 | 12 | ACK frame format | 7.2.1.3 | E | [5 empty] | Empty section | Delete heading with empty content | Fixed by resolution to earlier editorial comment | 20060505r0 D1.01 | Frame Formats | Frame Format | 7.2.1.3
11065 | Marshall, Bill | 7.2.1.4 | 22 | 13 | E | N | 22 | 13 | PS-Poll frame format | 7.2.1.4 | E | [5 empty] | Empty section | Delete heading with empty content | Fixed by resolution to earlier editorial comment | 20060505r0 D1.01 | Frame Formats | Frame Format | 7.2.1.4
11066 | Marshall, Bill | 7.2.1.5 | 22 | 14 | E | N | 22 | 14 | CF-End frame format | 7.2.1.5 | E | [5 empty] | Empty section | Delete heading with empty content | Fixed by resolution to earlier editorial comment | 20060505r0 D1.01 | Frame Formats | Frame Format | 7.2.1.5
11067 | Marshall, Bill | 7.2.1.6 | 22 | 15 | E | N | 22 | 15 | CF-End+CF-Ack frame format | 7.2.1.6 | E | [5 empty] | Empty section | Delete heading with empty content | Fixed by resolution to earlier editorial comment | 20060505r0 D1.01 | Frame Formats | Frame Format | 7.2.1.6
11069 | Marshall, Bill | 7.2.1.7 | 23 | 5 | E | N | 23 | 5 | Block Ack Request (BlockAckReq) frame format | 7.2.1.7 | E | [5 empty] | change "the following table" to "Table n12" | as in comment |  |  | Block Ack | MAC | 7.2.1.7
11075 | Marshall, Bill | 7.2.1.7.2 | 24 | 3 | E | N | 24 | 3 | Block Ack Request (BlockAckReq) frame format (compressed) | 7.2.1.7.2 | E | [5 empty] | Sub-clause title should match the name given in Table n12 | Make them consistent |  |  | Block Ack | MAC | 7.2.1.7.2
11081 | Marshall, Bill | 7.2.1.7.3 | 24 | 20 | E | N | 24 | 20 | Multiple TID Block Acknowledgement Request | 7.2.1.7.3 | E | [5 empty] | Sub-clause title should match the name given in Table n12 | Make them consistent |  |  | Block Ack | MAC | 7.2.1.7.3
11082 | Marshall, Bill | 7.2.1.8 | 26 | 8 | E | N | 26 | 8 | Block Ack (BlockAck) frame format | 7.2.1.8 | E | [5 empty] | "MTID" and "Compressed BA" would be better combined into a single 2-bit field, especially since "Compressed BA" by itself doesn't always mean Compressed BA | As in comment |  |  | Block Ack | MAC | 7.2.1.8
11083 | Marshall, Bill | 7.2.1.8 | 26 | 3 | E | N | 26 | 3 | Block Ack (BlockAck) frame format | 7.2.1.8 | E | [5 empty] | Bad cross reference. Should probably be to Table n13. | fix |  |  | Block Ack | MAC | 7.2.1.8
11084 | Marshall, Bill | 7.2.1.8 | 26 | 7 | E | N | 26 | 7 | Block Ack (BlockAck) frame format | 7.2.1.8 | E | [5 empty] | Change "in the following table" to "in Table n14:" | as in |  |  | Block Ack | MAC | 7.2.1.8
11085 | Marshall, Bill | 7.2.1.8 | 26 | 4 | E | N | 26 | 4 | Block Ack (BlockAck) frame format | 7.2.1.8 | E | [5 empty] | First column of table n13 would be better called "Value" | As in comment |  |  | Block Ack | MAC | 7.2.1.8
11095 | Marshall, Bill | 7.2.1.8.1 | 27 | 15 | E | N | 27 | 15 | Simple Block Ack (Simple BlockAck) | 7.2.1.8.1 | E | [5 empty] | Capitalize "figure" | As in comment |  |  | Block Ack | MAC | 7.2.1.8.1
11101 | Marshall, Bill | 7.2.2 | 29 | 30 | E | Y | 29 | 30 | Data frames | 7.2.2 | E | [5 empty] | Keep the entire figure on one page | As in comment |  |  | Frame Formats | Frame Format | 7.2.2
11103 | Marshall, Bill | 7.2.2 | 29 | 30 | E | Y | 29 | 30 | Data frames | 7.2.2 | E | [5 empty] | Underlining in the figure is not appropriate | Remove the underlining. Four places in this figure |  |  | Frame Formats | Frame Format | 7.2.2
11106 | Marshall, Bill | 7.2.2.1 | 30 | 10 | E | N | 30 | 10 | Aggregated MSDU Format (A-MSDU) | 7.2.2.1 | E | [5 empty] | Acknowledgements, should be plural | As in comment |  |  | A-MSDU | Frame Format | 7.2.2.1
11108 | Marshall, Bill | 7.2.2.1 | 30 | 7 | E | N | 30 | 7 | Aggregated MSDU Format (A-MSDU) | 7.2.2.1 | E | [5 empty] | Change "section" to "sub-clause" | As in comment |  |  | A-MSDU | Frame Format | 7.2.2.1
11126 | Marshall, Bill | 7.2.3.10 | 35 | 6 | E | N | 35 | 6 | Authentication frame format | 7.2.3.10 | E | [5 empty] | Empty section | Delete heading with empty content | Fixed by resolution to earlier editorial comment | 20060505r0 D1.01 | Management Frames | Frame Format | 7.2.3.10
11127 | Marshall, Bill | 7.2.3.11 | 35 | 7 | E | N | 35 | 7 | Deauthentication | 7.2.3.11 | E | [5 empty] | Empty section | Delete heading with empty content | Fixed by resolution to earlier editorial comment | 20060505r0 D1.01 | Management Frames | Frame Format | 7.2.3.11
11128 | Marshall, Bill | 7.2.3.12 | 35 | 8 | E | N | 35 | 8 | Action frame format | 7.2.3.12 | E | [5 empty] | Empty section | Delete heading with empty content | Fixed by resolution to earlier editorial comment | 20060505r0 D1.01 | Management Frames | Frame Format | 7.2.3.12
11129 | Marshall, Bill | 7.2.3.2 | 32 | 18 | E | N | 32 | 18 | IBSS ATIM frame format | 7.2.3.2 | E | [5 empty] | Empty section | Delete heading with empty content | Fixed by resolution to earlier editorial comment | 20060505r0 D1.01 | Management Frames | Frame Format | 7.2.3.2
11130 | Marshall, Bill | 7.2.3.3 | 32 | 19 | E | N | 32 | 19 | Disassociation frame format | 7.2.3.3 | E | [5 empty] | Empty section | Delete heading with empty content | Fixed by resolution to earlier editorial comment | 20060505r0 D1.01 | Management Frames | Frame Format | 7.2.3.3
11131 | Marshall, Bill | 7.2.3.4 | 33 | 4 | E | N | 33 | 4 | Association Request frame format | 7.2.3.4 | E | [5 empty] | Incorrect editor's instructions | Drop "and renumber the Vendor Specific IE to 16". Vendor specific is order "Last" and doesn't need to be changed. |  |  | Management Frames | Frame Format | 7.2.3.4
11135 | Marshall, Bill | 7.2.3.5 | 33 | 16 | E | N | 33 | 16 | Association Response frame format | 7.2.3.5 | E | [5 empty] | Incorrect editor's instructions | Drop "and renumber the Vendor Specific IE to 17". Vendor specific is order "Last" and doesn't need to be changed. |  |  | Management Frames | Frame Format | 7.2.3.5
11140 | Marshall, Bill | 7.2.3.6 | 33 | 25 | E | N | 33 | 25 | Reassociation Request frame format | 7.2.3.6 | E | [5 empty] | Incorrect editor's instructions | Drop "and renumber the Vendor Specific IE to 17". Vendor specific is order "Last" and doesn't need to be changed. |  |  | Management Frames | Frame Format | 7.2.3.6
11144 | Marshall, Bill | 7.2.3.7 | 34 | 10 | E | N | 34 | 10 | Reassociation Response frame format | 7.2.3.7 | E | [5 empty] | Incorrect editor's instructions | Drop "and renumber the Vendor Specific IE to 17". Vendor specific is order "Last" and doesn't need to be changed. |  |  | Management Frames | Frame Format | 7.2.3.7
11154 | Marshall, Bill | 7.2.3.9 | 35 | 1 | E | N | 35 | 1 | Probe Response frame format | 7.2.3.9 | E | [5 empty] | Incorrect editor's instructions | Drop "and renumber the Vendor Specific IE to 30 ...". Vendor specific is order "Last" and doesn't need to be changed. |  |  | Management Frames | Frame Format | 7.2.3.9
11159 | Marshall, Bill | 7.3.1.1 | 35 | 11 | E | N | 35 | 11 | Authentication Algorithm Number field | 7.3.1.1 | E | [5 empty] | Empty section | Delete heading with empty content | Fixed by resolution to earlier editorial comment | 20060505r0 D1.01 | Management Frames | Frame Format | 7.3.1.1
11160 | Marshall, Bill | 7.3.1.10 | 36 | 3 | E | N | 36 | 3 | Timestamp field | 7.3.1.10 | E | [5 empty] | Empty section | Delete heading with empty content | Fixed by resolution to earlier editorial comment | 20060505r0 D1.01 | Management Frames | Frame Format | 7.3.1.10
11161 | Marshall, Bill | 7.3.1.12 | 36 | 9 | E | N | 36 | 9 | Dialog Token field | 7.3.1.12 | E | [5 empty] | Empty section | Delete heading with empty content | Fixed by resolution to earlier editorial comment | 20060505r0 D1.01 | Management Frames | Frame Format | 7.3.1.12
11162 | Marshall, Bill | 7.3.1.13 | 36 | 10 | E | N | 36 | 10 | DLS Timeout Value field | 7.3.1.13 | E | [5 empty] | Empty section | Delete heading with empty content | Fixed by resolution to earlier editorial comment | 20060505r0 D1.01 | Management Frames | Frame Format | 7.3.1.13
11165 | Marshall, Bill | 7.3.1.14 | 36 | 20 | E | N | 36 | 20 | Block Ack Parameter Set field | 7.3.1.14 | E | [5 empty] | Footnote 21 should be a superscirpt | As in comment |  |  | Block Ack | MAC | 7.3.1.14
11167 | Marshall, Bill | 7.3.1.15 | 37 | 2 | E | N | 37 | 2 | Block Ack Timeout Value field | 7.3.1.15 | E | [5 empty] | Empty section | Delete heading with empty content | Fixed by resolution to earlier editorial comment | 20060505r0 D1.01 | Block Ack | MAC | 7.3.1.15
11168 | Marshall, Bill | 7.3.1.16 | 37 | 3 | E | N | 37 | 3 | DELBA Parameter Set field | 7.3.1.16 | E | [5 empty] | Empty section | Delete heading with empty content | Fixed by resolution to earlier editorial comment | 20060505r0 D1.01 | Block Ack | MAC | 7.3.1.16
11169 | Marshall, Bill | 7.3.1.17 | 37 | 4 | E | N | 37 | 4 | QoS Info field | 7.3.1.17 | E | [5 empty] | Empty section | Delete heading with empty content | Fixed by resolution to earlier editorial comment | 20060505r0 D1.01 | Management Frames | Frame Format | 7.3.1.17
11170 | Marshall, Bill | 7.3.1.2 | 35 | 12 | E | N | 35 | 12 | Authentication Transaction Sequence Number field | 7.3.1.2 | E | [5 empty] | Empty section | Delete heading with empty content | Fixed by resolution to earlier editorial comment | 20060505r0 D1.01 | Management Frames | Frame Format | 7.3.1.2
11171 | Marshall, Bill | 7.3.1.3 | 35 | 13 | E | N | 35 | 13 | Beacon Interval field | 7.3.1.3 | E | [5 empty] | Empty section | Delete heading with empty content | Fixed by resolution to earlier editorial comment | 20060505r0 D1.01 | Management Frames | Frame Format | 7.3.1.3
11172 | Marshall, Bill | 7.3.1.4 | 35 | 14 | E | N | 35 | 14 | Capability Information field | 7.3.1.4 | E | [5 empty] | Empty section | Delete heading with empty content | Fixed by resolution to earlier editorial comment | 20060505r0 D1.01 | Management Frames | Frame Format | 7.3.1.4
11173 | Marshall, Bill | 7.3.1.5 | 35 | 15 | E | N | 35 | 15 | Current AP Address field | 7.3.1.5 | E | [5 empty] | Empty section | Delete heading with empty content | Fixed by resolution to earlier editorial comment | 20060505r0 D1.01 | Management Frames | Frame Format | 7.3.1.5
11174 | Marshall, Bill | 7.3.1.6 | 35 | 16 | E | N | 35 | 16 | Listen Interval field | 7.3.1.6 | E | [5 empty] | Empty section | Delete heading with empty content | Fixed by resolution to earlier editorial comment | 20060505r0 D1.01 | Management Frames | Frame Format | 7.3.1.6
11175 | Marshall, Bill | 7.3.1.7 | 35 | 17 | E | N | 35 | 17 | Reason Code field | 7.3.1.7 | E | [5 empty] | Empty section | Delete heading with empty content | Fixed by resolution to earlier editorial comment | 20060505r0 D1.01 | Management Frames | Frame Format | 7.3.1.7
11176 | Marshall, Bill | 7.3.1.8 | 36 | 1 | E | N | 36 | 1 | AID field | 7.3.1.8 | E | [5 empty] | Empty section | Delete heading with empty content | Fixed by resolution to earlier editorial comment | 20060505r0 D1.01 | Management Frames | Frame Format | 7.3.1.8
11177 | Marshall, Bill | 7.3.1.9 | 36 | 2 | E | N | 36 | 2 | Status Code field | 7.3.1.9 | E | [5 empty] | Empty section | Delete heading with empty content | Fixed by resolution to earlier editorial comment | 20060505r0 D1.01 | Management Frames | Frame Format | 7.3.1.9
11178 | Marshall, Bill | 7.3.2 | 37 | 9 | E | N | 37 | 9 | Information elements | 7.3.2 | E | [5 empty] | 11ma added a length column for each information element | Add a length for each IE |  |  | Management Frames | Frame Format | 7.3.2
11179 | Marshall, Bill | 7.3.2 | 37 | 9 | E | N | 37 | 9 | Information elements | 7.3.2 | E | [5 empty] | 11ma added cross references for each information element | Add cross reference for each IE |  |  | Management Frames | Frame Format | 7.3.2
11181 | Marshall, Bill | 7.3.2.1 | 37 | 13 | E | N | 37 | 13 | SSID element | 7.3.2.1 | E | [5 empty] | Empty section | Delete heading with empty content | Fixed by resolution to earlier editorial comment | 20060505r0 D1.01 | Management Frames | Frame Format | 7.3.2.1
11182 | Marshall, Bill | 7.3.2.10 | 38 | 3 | E | N | 38 | 3 | Hopping Pattern Parameters information element | 7.3.2.10 | E | [5 empty] | Empty section | Delete heading with empty content | Fixed by resolution to earlier editorial comment | 20060505r0 D1.01 | Management Frames | Frame Format | 7.3.2.10
11183 | Marshall, Bill | 7.3.2.11 | 38 | 4 | E | N | 38 | 4 | Hopping Pattern Table information element | 7.3.2.11 | E | [5 empty] | Empty section | Delete heading with empty content | Fixed by resolution to earlier editorial comment | 20060505r0 D1.01 | Management Frames | Frame Format | 7.3.2.11
11184 | Marshall, Bill | 7.3.2.12 | 38 | 5 | E | N | 38 | 5 | Request information element | 7.3.2.12 | E | [5 empty] | Empty section | Delete heading with empty content | Fixed by resolution to earlier editorial comment | 20060505r0 D1.01 | Management Frames | Frame Format | 7.3.2.12
11185 | Marshall, Bill | 7.3.2.13 | 38 | 6 | E | N | 38 | 6 | ERP Information element | 7.3.2.13 | E | [5 empty] | Empty section | Delete heading with empty content | Fixed by resolution to earlier editorial comment | 20060505r0 D1.01 | Management Frames | Frame Format | 7.3.2.13
11186 | Marshall, Bill | 7.3.2.14 | 38 | 7 | E | N | 38 | 7 | Extended Supported Rates element | 7.3.2.14 | E | [5 empty] | Empty section | Delete heading with empty content | Fixed by resolution to earlier editorial comment | 20060505r0 D1.01 | Management Frames | Frame Format | 7.3.2.14
11187 | Marshall, Bill | 7.3.2.15 | 38 | 8 | E | N | 38 | 8 | Power Constraint element | 7.3.2.15 | E | [5 empty] | Empty section | Delete heading with empty content | Fixed by resolution to earlier editorial comment | 20060505r0 D1.01 | Coexistence | Coexistence | 7.3.2.15
11188 | Marshall, Bill | 7.3.2.16 | 38 | 9 | E | N | 38 | 9 | Power Constraint element | 7.3.2.16 | E | [5 empty] | Empty section | Delete heading with empty content | Fixed by resolution to earlier editorial comment | 20060505r0 D1.01 | Coexistence | Coexistence | 7.3.2.16
11189 | Marshall, Bill | 7.3.2.17 | 38 | 10 | E | N | 38 | 10 | TPC Request element | 7.3.2.17 | E | [5 empty] | Empty section | Delete heading with empty content | Fixed by resolution to earlier editorial comment | 20060505r0 D1.01 | Coexistence | Coexistence | 7.3.2.17
11190 | Marshall, Bill | 7.3.2.18 | 38 | 11 | E | N | 38 | 11 | TPC Report element | 7.3.2.18 | E | [5 empty] | Empty section | Delete heading with empty content | Fixed by resolution to earlier editorial comment | 20060505r0 D1.01 | Coexistence | Coexistence | 7.3.2.18
11191 | Marshall, Bill | 7.3.2.19 | 38 | 12 | E | N | 38 | 12 | Supported Channels element | 7.3.2.19 | E | [5 empty] | Empty section | Delete heading with empty content | Fixed by resolution to earlier editorial comment | 20060505r0 D1.01 | Coexistence | Coexistence | 7.3.2.19
11192 | Marshall, Bill | 7.3.2.2 | 37 | 14 | E | N | 37 | 14 | Supported Rates element | 7.3.2.2 | E | [5 empty] | Empty section | Delete heading with empty content | Fixed by resolution to earlier editorial comment | 20060505r0 D1.01 | Coexistence | Coexistence | 7.3.2.2
11193 | Marshall, Bill | 7.3.2.20 | 38 | 13 | E | N | 38 | 13 | Channel Switch Announcement element | 7.3.2.20 | E | [5 empty] | Empty section | Delete heading with empty content | Fixed by resolution to earlier editorial comment | 20060505r0 D1.01 | Coexistence | Coexistence | 7.3.2.20
11196 | Marshall, Bill | 7.3.2.20A | 38 | 20 | E | N | 38 | 20 | New Extension Channel Offset element | 7.3.2.20A | E | [5 empty] | Keep the figure and caption on the same page | As in comment |  |  | Coexistence | Coexistence | 7.3.2.20A
11199 | Marshall, Bill | 7.3.2.21 | 39 | 12 | E | N | 39 | 12 | Measurement Request element | 7.3.2.21 | E | [5 empty] | Empty section | Delete heading with empty content | Fixed by resolution to earlier editorial comment | 20060505r0 D1.01 | Management Frames | Frame Format | 7.3.2.21
11200 | Marshall, Bill | 7.3.2.21.1 | 39 | 13 | E | N | 39 | 13 | Basic request | 7.3.2.21.1 | E | [5 empty] | Empty section | Delete heading with empty content | Fixed by resolution to earlier editorial comment | 20060505r0 D1.01 | Management Frames | Frame Format | 7.3.2.21.1
11201 | Marshall, Bill | 7.3.2.21.2 | 39 | 14 | E | N | 39 | 14 | CCA request | 7.3.2.21.2 | E | [5 empty] | Empty section | Delete heading with empty content | Fixed by resolution to earlier editorial comment | 20060505r0 D1.01 | Management Frames | Frame Format | 7.3.2.21.2
11202 | Marshall, Bill | 7.3.2.21.3 | 39 | 15 | E | N | 39 | 15 | RPI histogram request | 7.3.2.21.3 | E | [5 empty] | Empty section | Delete heading with empty content | Fixed by resolution to earlier editorial comment | 20060505r0 D1.01 | Management Frames | Frame Format | 7.3.2.21.3
11203 | Marshall, Bill | 7.3.2.22 | 39 | 16 | E | N | 39 | 16 | Measurement Report element | 7.3.2.22 | E | [5 empty] | Empty section | Delete heading with empty content | Fixed by resolution to earlier editorial comment | 20060505r0 D1.01 | Management Frames | Frame Format | 7.3.2.22
11204 | Marshall, Bill | 7.3.2.22.1 | 39 | 17 | E | N | 39 | 17 | Basic report | 7.3.2.22.1 | E | [5 empty] | Empty section | Delete heading with empty content | Fixed by resolution to earlier editorial comment | 20060505r0 D1.01 | Management Frames | Frame Format | 7.3.2.22.1
11205 | Marshall, Bill | 7.3.2.22.2 | 39 | 18 | E | N | 39 | 18 | CCA report | 7.3.2.22.2 | E | [5 empty] | Empty section | Delete heading with empty content | Fixed by resolution to earlier editorial comment | 20060505r0 D1.01 | Management Frames | Frame Format | 7.3.2.22.2
11206 | Marshall, Bill | 7.3.2.22.3 | 39 | 19 | E | N | 39 | 19 | RPI histogram report | 7.3.2.22.3 | E | [5 empty] | Empty section | Delete heading with empty content | Fixed by resolution to earlier editorial comment | 20060505r0 D1.01 | Management Frames | Frame Format | 7.3.2.22.3
11207 | Marshall, Bill | 7.3.2.23 | 39 | 20 | E | N | 39 | 20 | Quiet element | 7.3.2.23 | E | [5 empty] | Empty section | Delete heading with empty content | Fixed by resolution to earlier editorial comment | 20060505r0 D1.01 | Management Frames | Frame Format | 7.3.2.23
11208 | Marshall, Bill | 7.3.2.24 | 39 | 21 | E | N | 39 | 21 | IBSS DFS element | 7.3.2.24 | E | [5 empty] | Empty section | Delete heading with empty content | Fixed by resolution to earlier editorial comment | 20060505r0 D1.01 | Management Frames | Frame Format | 7.3.2.24
11209 | Marshall, Bill | 7.3.2.25 | 39 | 22 | E | N | 39 | 22 | RSN information element | 7.3.2.25 | E | [5 empty] | Empty section | Delete heading with empty content | Fixed by resolution to earlier editorial comment | 20060505r0 D1.01 | Security | MAC | 7.3.2.25
11210 | Marshall, Bill | 7.3.2.25.1 | 39 | 23 | E | N | 39 | 23 | Cipher suites | 7.3.2.25.1 | E | [5 empty] | Empty section | Delete heading with empty content | Fixed by resolution to earlier editorial comment | 20060505r0 D1.01 | Security | MAC | 7.3.2.25.1
11211 | Marshall, Bill | 7.3.2.25.2 | 39 | 24 | E | N | 39 | 24 | AKM suites | 7.3.2.25.2 | E | [5 empty] | Empty section | Delete heading with empty content | Fixed by resolution to earlier editorial comment | 20060505r0 D1.01 | Security | MAC | 7.3.2.25.2
11212 | Marshall, Bill | 7.3.2.25.3 | 40 | 1 | E | N | 40 | 1 | RSN capabilities | 7.3.2.25.3 | E | [5 empty] | Empty section | Delete heading with empty content | Fixed by resolution to earlier editorial comment | 20060505r0 D1.01 | Security | MAC | 7.3.2.25.3
11213 | Marshall, Bill | 7.3.2.25.4 | 40 | 2 | E | N | 40 | 2 | PMKID | 7.3.2.25.4 | E | [5 empty] | Empty section | Delete heading with empty content | Fixed by resolution to earlier editorial comment | 20060505r0 D1.01 | Security | MAC | 7.3.2.25.4
11214 | Marshall, Bill | 7.3.2.26 | 40 | 3 | E | N | 40 | 3 | Vendor Specific information element | 7.3.2.26 | E | [5 empty] | Empty section | Delete heading with empty content | Fixed by resolution to earlier editorial comment | 20060505r0 D1.01 | Management Frames | Frame Format | 7.3.2.26
11215 | Marshall, Bill | 7.3.2.27 | 40 | 4 | E | N | 40 | 4 | QBSS Load element | 7.3.2.27 | E | [5 empty] | Empty section | Delete heading with empty content | Fixed by resolution to earlier editorial comment | 20060505r0 D1.01 | Management Frames | Frame Format | 7.3.2.27
11216 | Marshall, Bill | 7.3.2.27 | 40 | 4 | E | N | 40 | 4 | QBSS Load element | 7.3.2.27 | E | [5 empty] | missing "Extended Capability Information Element" | track 11ma |  |  | Management Frames | Frame Format | 7.3.2.27
11217 | Marshall, Bill | 7.3.2.28 | 40 | 4 | E | N | 40 | 4 | EDCA Parameter Set element | 7.3.2.28 | E | [5 empty] | Empty section | Delete heading with empty content | Fixed by resolution to earlier editorial comment | 20060505r0 D1.01 | Management Frames | Frame Format | 7.3.2.28
11218 | Marshall, Bill | 7.3.2.29 | 40 | 7 | E | N | 40 | 7 | TSPEC element | 7.3.2.29 | E | [5 empty] | Incorrect editor's instructions | Replace only applies to figures. This should be a "Change" |  |  | TSPEC | Frame Format | 7.3.2.29
11220 | Marshall, Bill | 7.3.2.3 | 37 | 15 | E | N | 37 | 15 | FH Parameter Set element | 7.3.2.3 | E | [5 empty] | Empty section | Delete heading with empty content | Fixed by resolution to earlier editorial comment | 20060505r0 D1.01 | Management Frames | Frame Format | 7.3.2.3
11221 | Marshall, Bill | 7.3.2.30 | 40 | 12 | E | N | 40 | 12 | TCLAS element | 7.3.2.30 | E | [5 empty] | Empty section | Delete heading with empty content | Fixed by resolution to earlier editorial comment | 20060505r0 D1.01 | TSPEC | Frame Format | 7.3.2.30
11222 | Marshall, Bill | 7.3.2.31 | 40 | 13 | E | N | 40 | 13 | TS Delay element | 7.3.2.31 | E | [5 empty] | Empty section | Delete heading with empty content | Fixed by resolution to earlier editorial comment | 20060505r0 D1.01 | TSPEC | Frame Format | 7.3.2.31
11223 | Marshall, Bill | 7.3.2.32 | 40 | 14 | E | N | 40 | 14 | TCLAS Processing element | 7.3.2.32 | E | [5 empty] | Empty section | Delete heading with empty content | Fixed by resolution to earlier editorial comment | 20060505r0 D1.01 | TSPEC | Frame Format | 7.3.2.32
11224 | Marshall, Bill | 7.3.2.33 | 40 | 15 | E | N | 40 | 15 | Schedule element | 7.3.2.33 | E | [5 empty] | Empty section | Delete heading with empty content | Fixed by resolution to earlier editorial comment | 20060505r0 D1.01 | TSPEC | Frame Format | 7.3.2.33
11225 | Marshall, Bill | 7.3.2.34 | 40 | 16 | E | N | 40 | 16 | QoS Capability element | 7.3.2.34 | E | [5 empty] | Empty section | Delete heading with empty content | Fixed by resolution to earlier editorial comment | 20060505r0 D1.01 | Management Frames | Frame Format | 7.3.2.34
11227 | Marshall, Bill | 7.3.2.4 | 37 | 16 | E | N | 37 | 16 | DS Parameter Set element | 7.3.2.4 | E | [5 empty] | Empty section | Delete heading with empty content | Fixed by resolution to earlier editorial comment | 20060505r0 D1.01 | Management Frames | Frame Format | 7.3.2.4
11229 | Marshall, Bill | 7.3.2.46 | 40 | 17 | E | N | 40 | 17 | Fast BSS transition EAPOL-Key information element (EAPKIE) | 7.3.2.46 | E | [5 empty] | Empty section | Delete heading with empty content | Fixed by resolution to earlier editorial comment | 20060505r0 D1.01 | Security | MAC | 7.3.2.46
11238 | Marshall, Bill | 7.3.2.47.2 | 43 | 0 | E | N | 43 | 0 | HT Capabilities Info field | 7.3.2.47.2 | E | [5 empty] | Drop the table-within-table | As in comment |  |  | HT Elements | Frame Format | 7.3.2.47.2
11244 | Marshall, Bill | 7.3.2.47.2 | 42 | 1 | E | N | 42 | 1 | HT Capabilities Info field | 7.3.2.47.2 | E | [5 empty] | Keep figure and caption on same page | As in comment |  |  | HT Elements | Frame Format | 7.3.2.47.2
11246 | Marshall, Bill | 7.3.2.47.2 | 43 | 0 | E | N | 43 | 0 | HT Capabilities Info field | 7.3.2.47.2 | E | [5 empty] | N-Delayed Block Ack should match the name in Figure n15 | make consistent. Suggest fixing the figure |  |  | HT Elements | Frame Format | 7.3.2.47.2
11249 | Marshall, Bill | 7.3.2.47.2 | 41 | 20 | E | N | 41 | 20 | HT Capabilities Info field | 7.3.2.47.2 | E | [5 empty] | Remove extra newline inside "STBC Control Frame support" | As in comment |  |  | HT Elements | Frame Format | 7.3.2.47.2
11260 | Marshall, Bill | 7.3.2.47.4 | 45 | 6 | E | N | 45 | 6 | Supported MCS set field | 7.3.2.47.4 | E | [5 empty] | Text of the NOTE should be smaller font | make 9pt font |  |  | HT Elements | Frame Format | 7.3.2.47.4
11267 | Marshall, Bill | 7.3.2.47.5 | 46 | 4 | E | N | 46 | 4 | Extended HT Capabilities Info field | 7.3.2.47.5 | E | [5 empty] | remove the table-within-table | As in comment |  |  | HT Elements | Frame Format | 7.3.2.47.5
11268 | Marshall, Bill | 7.3.2.47.5 | 47 | 0 | E | N | 47 | 0 | Extended HT Capabilities Info field | 7.3.2.47.5 | E | [5 empty] | remove the table-within-table | As in comment |  |  | HT Elements | Frame Format | 7.3.2.47.5
11271 | Marshall, Bill | 7.3.2.47.6 | 47 | 4 | E | N | 47 | 4 | Transmit Beamforming Capability | 7.3.2.47.6 | E | [5 empty] | Keep figure and caption on same page | As in comment |  |  | Beamforming | Beamforming & Adaptation | 7.3.2.47.6
11278 | Marshall, Bill | 7.3.2.47.7 | 51 | 1 | E | N | 51 | 1 | Antenna Selection Capability | 7.3.2.47.7 | E | [5 empty] | Acronym "AS" has conflicting meaning in 11ma | Change to something other than "AS" six places on page |  |  | Antenna Selection | Beamforming & Adaptation | 7.3.2.47.7
11281 | Marshall, Bill | 7.3.2.47.7 | 50 | 5 | E | N | 50 | 5 | Antenna Selection Capability | 7.3.2.47.7 | E | [5 empty] | Keep figure and caption on same page | As in comment |  |  | Antenna Selection | Beamforming & Adaptation | 7.3.2.47.7
11285 | Marshall, Bill | 7.3.2.48 | 51 | 0 | E | N | 51 | 0 | Additional HT Information Elements | 7.3.2.48 | E | [5 empty] | "Recommended Transmission Width Set" | make entry in Figure n21 match the entry in Table n19 |  |  | HT Elements | Frame Format | 7.3.2.48
11291 | Marshall, Bill | 7.3.2.48 | 53 | 0 | E | N | 53 | 0 | Additional HT Information Elements | 7.3.2.48 | E | [5 empty] | Make order of table entries match Figure n21 | As in comment |  |  | HT Elements | Frame Format | 7.3.2.48
11295 | Marshall, Bill | 7.3.2.48 | 51 | 0 | E | N | 51 | 0 | Additional HT Information Elements | 7.3.2.48 | E | [5 empty] | put "transmission" back together again | As in comment |  |  | HT Elements | Frame Format | 7.3.2.48
11306 | Marshall, Bill | 7.3.2.5 | 37 | 17 | E | N | 37 | 17 | CF Parameter Set element | 7.3.2.5 | E | [5 empty] | Empty section | Delete heading with empty content | Fixed by resolution to earlier editorial comment | 20060505r0 D1.01 | Management Frames | Frame Format | 7.3.2.5
11307 | Marshall, Bill | 7.3.2.6 | 37 | 18 | E | N | 37 | 18 | TIM | 7.3.2.6 | E | [5 empty] | Empty section | Delete heading with empty content | Fixed by resolution to earlier editorial comment | 20060505r0 D1.01 | Management Frames | Frame Format | 7.3.2.6
11308 | Marshall, Bill | 7.3.2.7 | 37 | 19 | E | N | 37 | 19 | IBSS Parameter Set element | 7.3.2.7 | E | [5 empty] | Empty section | Delete heading with empty content | Fixed by resolution to earlier editorial comment | 20060505r0 D1.01 | Management Frames | Frame Format | 7.3.2.7
11309 | Marshall, Bill | 7.3.2.9 | 38 | 2 | E | N | 38 | 2 | Country information element | 7.3.2.9 | E | [5 empty] | Empty section | Delete heading with empty content | Fixed by resolution to earlier editorial comment | 20060505r0 D1.01 | Management Frames | Frame Format | 7.3.2.9
11311 | Marshall, Bill | 7.4.1.1 | 55 | 4 | E | N | 55 | 4 | Measurement Request frame format | 7.4.1.1 | E | [5 empty] | Empty section | Delete heading with empty content | Fixed by resolution to earlier editorial comment | 20060505r0 D1.01 | Management Frames | Frame Format | 7.4.1.1
11312 | Marshall, Bill | 7.4.1.2 | 55 | 5 | E | N | 55 | 5 | Measurement Report frame format | 7.4.1.2 | E | [5 empty] | Empty section | Delete heading with empty content | Fixed by resolution to earlier editorial comment | 20060505r0 D1.01 | Management Frames | Frame Format | 7.4.1.2
11313 | Marshall, Bill | 7.4.1.3 | 55 | 6 | E | N | 55 | 6 | TPC Request frame format | 7.4.1.3 | E | [5 empty] | Empty section | Delete heading with empty content | Fixed by resolution to earlier editorial comment | 20060505r0 D1.01 | Management Frames | Frame Format | 7.4.1.3
11314 | Marshall, Bill | 7.4.1.4 | 55 | 7 | E | N | 55 | 7 | TPC Report frame format | 7.4.1.4 | E | [5 empty] | Empty section | Delete heading with empty content | Fixed by resolution to earlier editorial comment | 20060505r0 D1.01 | Management Frames | Frame Format | 7.4.1.4
11315 | Marshall, Bill | 7.4.1.5 | 55 | 10 | E | N | 55 | 10 | Channel Switch Announcement frame format | 7.4.1.5 | E | [5 empty] | Don't underline in figure | Remove underlining |  |  | Management Frames | Frame Format | 7.4.1.5
11317 | Marshall, Bill | 7.4.1.5 | 55 | 9 | E | N | 55 | 9 | Channel Switch Announcement frame format | 7.4.1.5 | E | [5 empty] | Incorrect editor's instructions | Proper editing instruction for a figure is "Replace" |  |  | Management Frames | Frame Format | 7.4.1.5
11318 | Marshall, Bill | 7.4.1.5 | 55 | 15 | E | N | 55 | 15 | Channel Switch Announcement frame format | 7.4.1.5 | E | [5 empty] | Inserted text should not be underlined | As in comment |  |  | Management Frames | Frame Format | 7.4.1.5
11319 | Marshall, Bill | 7.4.2 | 55 | 18 | E | N | 55 | 18 | QoS Action frame details | 7.4.2 | E | [5 empty] | Empty section | Delete heading with empty content | Fixed by resolution to earlier editorial comment | 20060505r0 D1.01 | Management Frames | Frame Format | 7.4.2
11320 | Marshall, Bill | 7.4.2.1 | 56 | 1 | E | N | 56 | 1 | ADDTS Request frame format | 7.4.2.1 | E | [5 empty] | Empty section | Delete heading with empty content | Fixed by resolution to earlier editorial comment | 20060505r0 D1.01 | TSPEC | Frame Format | 7.4.2.1
11321 | Marshall, Bill | 7.4.2.2 | 56 | 2 | E | N | 56 | 2 | ADDTS Response frame format | 7.4.2.2 | E | [5 empty] | Empty section | Delete heading with empty content | Fixed by resolution to earlier editorial comment | 20060505r0 D1.01 | TSPEC | Frame Format | 7.4.2.2
11322 | Marshall, Bill | 7.4.2.3 | 56 | 3 | E | N | 56 | 3 | DELTS frame format | 7.4.2.3 | E | [5 empty] | Empty section | Delete heading with empty content | Fixed by resolution to earlier editorial comment | 20060505r0 D1.01 | TSPEC | Frame Format | 7.4.2.3
11323 | Marshall, Bill | 7.4.2.4 | 56 | 4 | E | N | 56 | 4 | Schedule frame format | 7.4.2.4 | E | [5 empty] | Empty section | Delete heading with empty content | Fixed by resolution to earlier editorial comment | 20060505r0 D1.01 | TSPEC | Frame Format | 7.4.2.4
11326 | Marshall, Bill | 7.4.3.1 | 56 | 7 | E | N | 56 | 7 | DLS Request frame format | 7.4.3.1 | E | [5 empty] | inserted text comes after figure | Move text to be after figure in the amendment |  |  | DLS | MAC | 7.4.3.1
11327 | Marshall, Bill | 7.4.3.1 | 56 | 12 | E | Y | 56 | 12 | DLS Request frame format | 7.4.3.1 | E | [5 empty] | Table 51 has only two columns | Drop third column in the insertion to table 51 |  |  | DLS | MAC | 7.4.3.1
11330 | Marshall, Bill | 7.4.3.2 | 56 | 16 | E | N | 56 | 16 | DLS Response frame format | 7.4.3.2 | E | [5 empty] | inserted text comes after figure | Move text to be after figure in the amendment |  |  | DLS | MAC | 7.4.3.2
11331 | Marshall, Bill | 7.4.3.2 | 56 | 22 | E | N | 56 | 22 | DLS Response frame format | 7.4.3.2 | E | [5 empty] | Table 52 has only two columns | Drop third column in the insertion to table 52 |  |  | DLS | MAC | 7.4.3.2
11332 | Marshall, Bill | 7.4.3.3 | 56 | 23 | E | N | 56 | 23 | DLS Teardown frame format | 7.4.3.3 | E | [5 empty] | Empty section | Delete heading with empty content | Fixed by resolution to earlier editorial comment | 20060505r0 D1.01 | DLS | MAC | 7.4.3.3
11333 | Marshall, Bill | 7.4.4 | 56 | 24 | E | N | 56 | 24 | Block Ack Action frame details | 7.4.4 | E | [5 empty] | Empty section | Delete heading with empty content | Fixed by resolution to earlier editorial comment | 20060505r0 D1.01 | Block Ack | MAC | 7.4.4
11334 | Marshall, Bill | 7.4.4.1 | 57 | 1 | E | N | 57 | 1 | ADDBA Request frame format | 7.4.4.1 | E | [5 empty] | Empty section | Delete heading with empty content | Fixed by resolution to earlier editorial comment | 20060505r0 D1.01 | Block Ack | MAC | 7.4.4.1
11335 | Marshall, Bill | 7.4.4.2 | 57 | 2 | E | N | 57 | 2 | ADDBA Response frame format | 7.4.4.2 | E | [5 empty] | Empty section | Delete heading with empty content | Fixed by resolution to earlier editorial comment | 20060505r0 D1.01 | Block Ack | MAC | 7.4.4.2
11336 | Marshall, Bill | 7.4.4.3 | 57 | 3 | E | N | 57 | 3 | DELBA frame format | 7.4.4.3 | E | [5 empty] | Empty section | Delete heading with empty content | Fixed by resolution to earlier editorial comment | 20060505r0 D1.01 | Block Ack | MAC | 7.4.4.3
11337 | Marshall, Bill | 7.4.5 | 57 | 4 | E | N | 57 | 4 | Radio Measurement action details | 7.4.5 | E | [5 empty] | Empty section | Delete heading with empty content | Fixed by resolution to earlier editorial comment | 20060505r0 D1.01 | Management Frames | Frame Format | 7.4.5
11338 | Marshall, Bill | 7.4.6 | 57 | 5 | E | N | 57 | 5 | Fast BSS transition action details | 7.4.6 | E | [5 empty] | Empty section | Delete heading with empty content | Fixed by resolution to earlier editorial comment | 20060505r0 D1.01 | Management Frames | Frame Format | 7.4.6
11340 | Marshall, Bill | 7.4.7 | 57 | 12 | E | N | 57 | 12 | HT Management Action Frames details | 7.4.7 | E | [5 empty] | entry 2 is out of order | Text describing PSMP doesn't match order in table; make consistent |  |  | HT Action Frames | Frame Format | 7.4.7
11344 | Marshall, Bill | 7.4.7.1 | 57 | 14 | E | N | 57 | 14 | Recommended Transmission Channel Width Management Action Frame | 7.4.7.1 | E | [5 empty] | Clause title doesn't match table n20 | make consistent |  |  | Coexistence | Coexistence | 7.4.7.1
11349 | Marshall, Bill | 7.4.7.1 | 58 | 4 | E | N | 58 | 4 | Recommended Transmission Channel Width Management Action Frame | 7.4.7.1 | E | [5 empty] | The frame formats would be much better shown as a figure than a table | Change to a figure showing sizes of each field, and a short paragraph below with the information currently in the "Value" column |  |  | Coexistence | Coexistence | 7.4.7.1
11358 | Marshall, Bill | 7.4.7.10 | 76 | 8 | E | N | 76 | 8 | PSMP | 7.4.7.10 | E | [5 empty] | PSMP Parameter Set - used as a proper noun | capitalize |  |  | PSMP | PSMP | 7.4.7.10
11360 | Marshall, Bill | 7.4.7.10 | 77 | 16 | E | N | 77 | 16 | PSMP | 7.4.7.10 | E | [5 empty] | Text of the NOTE should be smaller font | change to 9pt font |  |  | PSMP | PSMP | 7.4.7.10
11361 | Marshall, Bill | 7.4.7.10 | 77 | 34 | E | N | 77 | 34 | PSMP | 7.4.7.10 | E | [5 empty] | Text of the NOTE should be smaller font | change to 9pt font |  |  | PSMP | PSMP | 7.4.7.10
11362 | Marshall, Bill | 7.4.7.10 | 76 | 13 | E | N | 76 | 13 | PSMP | 7.4.7.10 | E | [5 empty] | The frame formats would be much better shown as a figure than a table | Change to a figure showing sizes of each field, and a short paragraph below with the information currently in the "Value" column |  |  | PSMP | PSMP | 7.4.7.10
11365 | Marshall, Bill | 7.4.7.2 | 58 | 9 | E | N | 58 | 9 | MIMO Power Save Management Action Frame | 7.4.7.2 | E | [5 empty] | "management action frame" should be lower case | As in comment |  |  | Power Management | MAC | 7.4.7.2
11372 | Marshall, Bill | 7.4.7.2 | 58 | 13 | E | N | 58 | 13 | MIMO Power Save Management Action Frame | 7.4.7.2 | E | [5 empty] | The frame formats would be much better shown as a figure than a table | Change to a figure showing sizes of each field, and a short paragraph below with the information currently in the "Value" column |  |  | Power Management | MAC | 7.4.7.2
11373 | Marshall, Bill | 7.4.7.3 | 59 | 4 | E | N | 59 | 4 | PCO Phase Request Management Action Frame | 7.4.7.3 | E | [5 empty] | "management action frame" should be lower case | As in comment |  |  | PCO | Coexistence | 7.4.7.3
11378 | Marshall, Bill | 7.4.7.3 | 59 | 8 | E | N | 59 | 8 | PCO Phase Request Management Action Frame | 7.4.7.3 | E | [5 empty] | The frame formats would be much better shown as a figure than a table | Change to a figure showing sizes of each field, and a short paragraph below with the information currently in the "Value" column |  |  | PCO | Coexistence | 7.4.7.3
11388 | Marshall, Bill | 7.4.7.4 | 60 | 2 | E | N | 60 | 2 | MIMO Channel Measurement frame | 7.4.7.4 | E | [5 empty] | It seems the intent is to define a common frame format for many of the Management Action Frames, and to use the appropriate fields in that common format for each of the various messages. Suggest that 7.4.7.4 have a figure with the common format that each of the subsequent sections reference. Also have a figure with the format of the Transmit beamforming control field/CSI Matricies control field (which also appear to be identical). Each section then has a series of short paragraphs, one for each field, stating how that field is used in this frame. When it is not used, state that it is reserved and is set to zero on transmit and ignored on reception. | As in comment |  |  | Beamforming | Beamforming & Adaptation | 7.4.7.4
11389 | Marshall, Bill | 7.4.7.4 | 61 | 6 | E | N | 61 | 6 | MIMO Channel Measurement frame | 7.4.7.4 | E | [5 empty] | Table n26 appears more like a figure than a table | Change it to a Figure and renumber |  |  | Beamforming | Beamforming & Adaptation | 7.4.7.4
11390 | Marshall, Bill | 7.4.7.4 | 60 | 2 | E | N | 60 | 2 | MIMO Channel Measurement frame | 7.4.7.4 | E | [5 empty] | The frame formats would be much better shown as a figure than a table | Change to a figure showing sizes of each field, and a short paragraph below with the information currently in the "Value" column |  |  | Beamforming | Beamforming & Adaptation | 7.4.7.4
11405 | Marshall, Bill | 7.4.7.6 | 64 | 6 | E | N | 64 | 6 | MIMO CSI Matrices frame | 7.4.7.6 | E | [5 empty] | Explicit feedback format would be better expressed as two fields of two bits each | As in comment |  |  | Beamforming | Beamforming & Adaptation | 7.4.7.6
11410 | Marshall, Bill | 7.4.7.6 | 64 | 4 | E | N | 64 | 4 | MIMO CSI Matrices frame | 7.4.7.6 | E | [5 empty] | No text references figure n27 | Add text referencing figure n27 |  |  | Beamforming | Beamforming & Adaptation | 7.4.7.6
11416 | Marshall, Bill | 7.4.7.6 | 68 | 6 | E | N | 68 | 6 | MIMO CSI Matrices frame | 7.4.7.6 | E | [5 empty] | Since Ng=2 and Ng=4 for 20MHz is so non-obvious, an example showing the selected carriers would be very useful | As in comment |  |  | Beamforming | Beamforming & Adaptation | 7.4.7.6
11418 | Marshall, Bill | 7.4.7.6 | 64 | 2 | E | N | 64 | 2 | MIMO CSI Matrices frame | 7.4.7.6 | E | [5 empty] | The frame formats would be much better shown as a figure than a table | Change to a figure showing sizes of each field, and a short paragraph below with the information currently in the "Value" column |  |  | Beamforming | Beamforming & Adaptation | 7.4.7.6
11422 | Marshall, Bill | 7.4.7.7 | 68 | 8 | E | N | 68 | 8 | MIMO Uncompressed Steering Matrices frame | 7.4.7.7 | E | [5 empty] | "format of the its frame body" | drop either "the" or "its" |  |  | Beamforming | Beamforming & Adaptation | 7.4.7.7
11424 | Marshall, Bill | 7.4.7.7 | 70 | 7 | E | N | 70 | 7 | MIMO Uncompressed Steering Matrices frame | 7.4.7.7 | E | [5 empty] | "uncompressed steering matrices report" is a proper noun | capitalize it |  |  | Beamforming | Beamforming & Adaptation | 7.4.7.7
11425 | Marshall, Bill | 7.4.7.7 | 71 | 3 | E | N | 71 | 3 | MIMO Uncompressed Steering Matrices frame | 7.4.7.7 | E | [5 empty] | "uncompressed steering matrices report" is a proper noun | capitalize it |  |  | Beamforming | Beamforming & Adaptation | 7.4.7.7
11428 | Marshall, Bill | 7.4.7.7 | 70 | 5 | E | N | 70 | 5 | MIMO Uncompressed Steering Matrices frame | 7.4.7.7 | E | [5 empty] | A matrix with Nc=2 has a problem with this definition of the coding | Method of Figure n23/n24 would be more appropriate to define this |  |  | Beamforming | Beamforming & Adaptation | 7.4.7.7
11429 | Marshall, Bill | 7.4.7.7 | 70 | 5 | E | N | 70 | 5 | MIMO Uncompressed Steering Matrices frame | 7.4.7.7 | E | [5 empty] | A matrix with Nr=1 has a problem with this definition of the coding | Method of Figure n23/n24 would be more appropriate to define this |  |  | Beamforming | Beamforming & Adaptation | 7.4.7.7
11431 | Marshall, Bill | 7.4.7.7 | 68 | 4 | E | N | 68 | 4 | MIMO Uncompressed Steering Matrices frame | 7.4.7.7 | E | [5 empty] | Explicit feedback format would be better expressed as two fields of two bits each | As in comment |  |  | Beamforming | Beamforming & Adaptation | 7.4.7.7
11433 | Marshall, Bill | 7.4.7.7 | 70 | 1 | E | N | 70 | 1 | MIMO Uncompressed Steering Matrices frame | 7.4.7.7 | E | [5 empty] | if table is split between two pages, need to repeat the column headings | as in comment |  |  | Beamforming | Beamforming & Adaptation | 7.4.7.7
11435 | Marshall, Bill | 7.4.7.7 | 72 | 3 | E | N | 72 | 3 | MIMO Uncompressed Steering Matrices frame | 7.4.7.7 | E | [5 empty] | name of report should match the name in Table n36 | make consistent. Suggest "Uncompressed Steering Matrices Report" |  |  | Beamforming | Beamforming & Adaptation | 7.4.7.7
11436 | Marshall, Bill | 7.4.7.7 | 70 | 7 | E | N | 70 | 7 | MIMO Uncompressed Steering Matrices frame | 7.4.7.7 | E | [5 empty] | name of report should match the name in Table n36 | make consistent. Suggest fixing table n36 |  |  | Beamforming | Beamforming & Adaptation | 7.4.7.7
11441 | Marshall, Bill | 7.4.7.7 | 70 | 5 | E | N | 70 | 5 | MIMO Uncompressed Steering Matrices frame | 7.4.7.7 | E | [5 empty] | Table deserves a unique name | As in comment |  |  | Beamforming | Beamforming & Adaptation | 7.4.7.7
11442 | Marshall, Bill | 7.4.7.7 | 72 | 6 | E | N | 72 | 6 | MIMO Uncompressed Steering Matrices frame | 7.4.7.7 | E | [5 empty] | Table deserves a unique name | As in comment |  |  | Beamforming | Beamforming & Adaptation | 7.4.7.7
11443 | Marshall, Bill | 7.4.7.7 | 68 | 4 | E | N | 68 | 4 | MIMO Uncompressed Steering Matrices frame | 7.4.7.7 | E | [5 empty] | Text should make ref to n27 for CSI Matrices Control field | as in comment |  |  | Beamforming | Beamforming & Adaptation | 7.4.7.7
11444 | Marshall, Bill | 7.4.7.7 | 68 | 2 | E | N | 68 | 2 | MIMO Uncompressed Steering Matrices frame | 7.4.7.7 | E | [5 empty] | The frame formats would be much better shown as a figure than a table | Change to a figure showing sizes of each field, and a short paragraph below with the information currently in the "Value" column |  |  | Beamforming | Beamforming & Adaptation | 7.4.7.7
11450 | Marshall, Bill | 7.4.7.8 | 74 | 6 | E | N | 74 | 6 | Compressed Steering Matrices Feedback frame | 7.4.7.8 | E | [5 empty] | add definition of b sub w here | as in comment |  |  | Beamforming | Beamforming & Adaptation | 7.4.7.8
11451 | Marshall, Bill | 7.4.7.8 | 73 | 12 | E | N | 73 | 12 | Compressed Steering Matrices Feedback frame | 7.4.7.8 | E | [5 empty] | better stated as "The angles are sent in the order given in …" | as in comment |  |  | Beamforming | Beamforming & Adaptation | 7.4.7.8
11452 | Marshall, Bill | 7.4.7.8 | 74 | 1 | E | N | 74 | 1 | Compressed Steering Matrices Feedback frame | 7.4.7.8 | E | [5 empty] | Change "# of params" to "# of angles" | as in comment |  |  | Beamforming | Beamforming & Adaptation | 7.4.7.8
11453 | Marshall, Bill | 7.4.7.8 | 74 | 1 | E | N | 74 | 1 | Compressed Steering Matrices Feedback frame | 7.4.7.8 | E | [5 empty] | Change col 3 to "The order of angles to appear in message" | as in comment |  |  | Beamforming | Beamforming & Adaptation | 7.4.7.8
11455 | Marshall, Bill | 7.4.7.8 | 74 | 11 | E | N | 74 | 11 | Compressed Steering Matrices Feedback frame | 7.4.7.8 | E | [5 empty] | drop definition of b sub w from here | as in comment |  |  | Beamforming | Beamforming & Adaptation | 7.4.7.8
11456 | Marshall, Bill | 7.4.7.8 | 73 | 4 | E | N | 73 | 4 | Compressed Steering Matrices Feedback frame | 7.4.7.8 | E | [5 empty] | Explicit feedback format would be better expressed as two fields of two bits each | As in comment |  |  | Beamforming | Beamforming & Adaptation | 7.4.7.8
11460 | Marshall, Bill | 7.4.7.8 | 75 | 7 | E | N | 75 | 7 | Compressed Steering Matrices Feedback frame | 7.4.7.8 | E | [5 empty] | perhaps a less obvious example, like Ng=4 for 20MHz | as in comment |  |  | Beamforming | Beamforming & Adaptation | 7.4.7.8
11462 | Marshall, Bill | 7.4.7.8 | 72 | 11 | E | N | 72 | 11 | Compressed Steering Matrices Feedback frame | 7.4.7.8 | E | [5 empty] | The frame formats would be much better shown as a figure than a table | Change to a figure showing sizes of each field, and a short paragraph below with the information currently in the "Value" column |  |  | Beamforming | Beamforming & Adaptation | 7.4.7.8
11472 | Marshall, Bill | 7.4.7.9 | 76 | 0 | E | N | 76 | 0 | Antenna Selection Indices Feedback Frame | 7.4.7.9 | E | [5 empty] | if table is split between two pages, need to repeat the column headings | as in comment |  |  | Antenna Selection | Beamforming & Adaptation | 7.4.7.9
11474 | Marshall, Bill | 7.4.7.9 | 75 | 22 | E | N | 75 | 22 | Antenna Selection Indices Feedback Frame | 7.4.7.9 | E | [5 empty] | The frame formats would be much better shown as a figure than a table | Change to a figure showing sizes of each field, and a short paragraph below with the information currently in the "Value" column |  |  | Antenna Selection | Beamforming & Adaptation | 7.4.7.9
11475 | Marshall, Bill | 7.4.7.9 | 75 | 18 | E | N | 75 | 18 | Antenna Selection Indices Feedback Frame | 7.4.7.9 | E | [5 empty] | title "…Feedback management action frame" | as in comment |  |  | Antenna Selection | Beamforming & Adaptation | 7.4.7.9
11477 | Marshall, Bill | 7.4.7010 | 77 | 9 | E | N | 77 | 9 | PSMP | 7.4.7.10 | E | [5 empty] | join this sentence into previous paragraph | as in comment |  |  | PSMP | PSMP | 7.4.7.10
11479 | Marshall, Bill | 7.4A | 78 | 3 | E | N | 78 | 3 | Aggregated MPDU frames | 7.4A | E | [5 empty] | Text prior to a sub-clause is not allowed by IEEE Style Manual. See "Hanging Paragraphs" in 11.1 | Move this line into 7.4A.1 |  |  | A-MPDU | Frame Format | 7.4A
11482 | Marshall, Bill | 7.4A.1 | 79 | 6 | E | N | 79 | 6 | Aggregated MPDU format (A-MPDU) | 7.4A.1 | E | [5 empty] | Text of the NOTE should be smaller font | change to 9pt font |  |  | A-MPDU | Frame Format | 7.4A.1
11485 | Marshall, Bill | 7.4A.1.2 | 79 | 14 | E | N | 79 | 14 | De-aggregation (Informative) | 7.4A.1.2 | E | [5 empty] | Drop "(informative)" from the title | as in comment |  |  | A-MPDU | Frame Format | 7.4A.1.2
11487 | Marshall, Bill | 7.4A.1.2 | 80 | 23 | E | N | 80 | 23 | De-aggregation (Informative) | 7.4A.1.2 | E | [5 empty] | Text of the NOTE should be smaller font | change to 9pt font |  |  | A-MPDU | Frame Format | 7.4A.1.2
11489 | Marshall, Bill | 7.4A.2 | 80 | 33 | E | N | 80 | 33 | A-MPDU Contents | 7.4A.2 | E | [5 empty] | Keep table title and table on same page | as in comment |  |  | A-MPDU | Frame Format | 7.4A.2
11495 | Marshall, Bill | 73.2.8 | 38 | 1 | E | N | 38 | 1 | Challenge Text element | 7.3.2.8 | E | [5 empty] | Empty section | Delete heading with empty content | Fixed by resolution to earlier editorial comment | 20060505r0 D1.01 | Management Frames | Frame Format | 7.3.2.8
11499 | Marshall, Bill | 9.10.1 | 91 | 32 | E | N | 91 | 32 | Introduction | 9.10.1 | E | [5 empty] | Empty section | Delete heading with empty content | Fixed by resolution to earlier editorial comment | 20060505r0 D1.01 | Block Ack | MAC | 9.10.1
11501 | Marshall, Bill | 9.10.3 | 92 | 14 | E | N | 92 | 14 | Data and acknowledgement transfer | 9.10.3 | E | [5 empty] | Empty section | Delete heading with empty content | Fixed by resolution to earlier editorial comment | 20060505r0 D1.01 | Block Ack | MAC | 9.10.3
11502 | Marshall, Bill | 9.10.4 | 92 | 15 | E | N | 92 | 15 | Receive Buffer Operation | 9.10.4 | E | [5 empty] | Empty section | Delete heading with empty content | Fixed by resolution to earlier editorial comment | 20060505r0 D1.01 | Block Ack | MAC | 9.10.4
11503 | Marshall, Bill | 9.10.5 | 92 | 16 | E | N | 92 | 16 | Teardown of the Block Ack mechanism | 9.10.5 | E | [5 empty] | Empty section | Delete heading with empty content | Fixed by resolution to earlier editorial comment | 20060505r0 D1.01 | Block Ack | MAC | 9.10.5
11509 | Marshall, Bill | 9.10.7 | 93 | 6 | E | N | 93 | 6 | N-Immediate BlockAck extensions | 9.10.7 | E | [5 empty] | Change "section" to "sub-clause" | as in comment |  |  | Block Ack | MAC | 9.10.7
11510 | Marshall, Bill | 9.10.7 | 93 | 14 | E | N | 93 | 14 | N-Immediate BlockAck extensions | 9.10.7 | E | [5 empty] | Change "section" to "sub-clause" | as in comment |  |  | Block Ack | MAC | 9.10.7
11511 | Marshall, Bill | 9.10.7 | 92 | 22 | E | N | 92 | 22 | N-Immediate BlockAck extensions | 9.10.7 | E | [5 empty] | editor instructions not needed - still part of previous insertion | as in comment |  |  | Block Ack | MAC | 9.10.7
11520 | Marshall, Bill | 9.10.7 | 93 | 1 | E | N | 93 | 1 | N-Immediate BlockAck extensions | 9.10.7 | E | [5 empty] | missing semicolon at end of line | as in comment |  |  | Block Ack | MAC | 9.10.7
11523 | Marshall, Bill | 9.10.7 | 92 | 30 | E | N | 92 | 30 | N-Immediate BlockAck extensions | 9.10.7 | E | [5 empty] | this paragraph and the three following should be a dash list | as in comment |  |  | Block Ack | MAC | 9.10.7
11524 | Marshall, Bill | 9.10.7.2 | 94 | 7 | E | N | 94 | 7 | Rx reordering buffer control | 9.10.7.2 | E | [5 empty] | combine this paragraph into the previous one | as in comment |  |  | Block Ack | MAC | 9.10.7.2
11525 | Marshall, Bill | 9.10.7.2 | 94 | 4 | E | N | 94 | 4 | Rx reordering buffer control | 9.10.7.2 | E | [5 empty] | combine this single-sentence paragraph into the previous one | as in comment |  |  | Block Ack | MAC | 9.10.7.2
11532 | Marshall, Bill | 9.10.7.3 | 94 | 16 | E | N | 94 | 16 | Scoreboard context control in full state | 9.10.7.3 | E | [5 empty] | This paragraph and the following should be a dash list and indented | as in comment |  |  | Block Ack | MAC | 9.10.7.3
11535 | Marshall, Bill | 9.10.7.4 | 94 | 22 | E | N | 94 | 22 | Scoreboard context control in partial state | 9.10.7.4 | E | [5 empty] | combine this paragraph into the previous one | As in comment |  |  | Block Ack | MAC | 9.10.7.4
11537 | Marshall, Bill | 9.10.7.4 | 94 | 33 | E | N | 94 | 33 | Scoreboard context control in partial state | 9.10.7.4 | E | [5 empty] | This paragraph and the following two should be a dash list and indented | As in comment |  |  | Block Ack | MAC | 9.10.7.4
11541 | Marshall, Bill | 9.10.7.8 | 96 | 2 | E | N | 96 | 2 | Maintaining the BlockAck state at the originator | 9.10.7.8 | E | [5 empty] | Text of the NOTE should be smaller font | change to 9pt font |  |  | Block Ack | MAC | 9.10.7.8
11542 | Marshall, Bill | 9.10.7.8 | 95 | 33 | E | N | 95 | 33 | Maintaining the BlockAck state at the originator | 9.10.7.8 | E | [5 empty] | This paragraph and the following should be a dash list and indented | As in comment |  |  | Block Ack | MAC | 9.10.7.8
11544 | Marshall, Bill | 9.10.8 | 96 | 5 | E | N | 96 | 5 | N-Delayed BlockAck extensions | 9.10.8 | E | [5 empty] | still part of previous insertion, no new editor instructions needed | as in comment |  |  | Block Ack | MAC | 9.10.8
11545 | Marshall, Bill | 9.10.8 | 96 | 12 | E | N | 96 | 12 | N-Delayed BlockAck extensions | 9.10.8 | E | [5 empty] | This paragraph and the following should be a dash list and indented | As in comment |  |  | Block Ack | MAC | 9.10.8
11549 | Marshall, Bill | 9.10.8.2 | 96 | 31 | E | N | 96 | 31 | Operation of N-Delayed BlockAck | 9.10.8.2 | E | [5 empty] | Use of "reverse direction feature" needs a cross reference | as in comment |  |  | Block Ack | MAC | 9.10.8.2
11557 | Marshall, Bill | 9.16.2 | 107 | 30 | E | N | 107 | 30 | Long NAV | 9.16.2 | E | [5 empty] | join this sentence into previous paragraph | as in comment |  |  | Protection Mechanisms | Coexistence | 9.16.2
11558 | Marshall, Bill | 9.16.2 | 107 | 31 | E | N | 107 | 31 | Long NAV | 9.16.2 | E | [5 empty] | join this sentence into previous paragraph | as in comment |  |  | Protection Mechanisms | Coexistence | 9.16.2
11560 | Marshall, Bill | 9.16.2 | 107 | 23 | E | N | 107 | 23 | Long NAV | 9.16.2 | E | [5 empty] | missing period at end of sentence | as in comment |  |  | Protection Mechanisms | Coexistence | 9.16.2
11561 | Marshall, Bill | 9.16.2 | 107 | 21 | E | N | 107 | 21 | Long NAV | 9.16.2 | E | [5 empty] | missing semicolon at end of line | as in comment |  |  | Protection Mechanisms | Coexistence | 9.16.2
11562 | Marshall, Bill | 9.16.2 | 107 | 22 | E | N | 107 | 22 | Long NAV | 9.16.2 | E | [5 empty] | missing semicolon at end of line | as in comment |  |  | Protection Mechanisms | Coexistence | 9.16.2
11563 | Marshall, Bill | 9.16.2 | 107 | 21 | E | N | 107 | 21 | Long NAV | 9.16.2 | E | [5 empty] | This paragraph and the two following ones should be a dash list | as in comment |  |  | Protection Mechanisms | Coexistence | 9.16.2
11565 | Marshall, Bill | 9.16.2 | 108 | 0 | E | N | 108 | 0 | Long NAV | 9.16.2 | E | [5 empty] | very unclear statement in top line of figure | Change to "Duration Field of each MPDU in aggregation contains the Remaining TXOP value." |  |  | Protection Mechanisms | Coexistence | 9.16.2
11568 | Marshall, Bill | 9.16.3 | 108 | 11 | E | N | 108 | 11 | Truncation of TXOP | 9.16.3 | E | [5 empty] | footnote should be brought up into text as a NOTE (9pt font) | as in comment |  |  | Protection Mechanisms | Coexistence | 9.16.3
11572 | Marshall, Bill | 9.17.1 | 109 | 24 | E | N | 109 | 24 | Reverse direction aggregation exchanges | 9.17.1 | E | [5 empty] | bad cross reference. Table n5??? | fix cross reference |  |  | MAC Operation | MAC | 9.17.1
11579 | Marshall, Bill | 9.17.2 | 110 | 11 | E | N | 110 | 11 | Bi-Directional Data Exchange Rules | 9.17.2 | E | [5 empty] | base standard uses "true" and "false" instead of "1" and "0" | change "0" to "false" |  |  | MAC Operation | MAC | 9.17.2
11580 | Marshall, Bill | 9.17.2 | 110 | 13 | E | N | 110 | 13 | Bi-Directional Data Exchange Rules | 9.17.2 | E | [5 empty] | base standard uses "true" and "false" instead of "1" and "0" | change "0" to "false" |  |  | MAC Operation | MAC | 9.17.2
11581 | Marshall, Bill | 9.17.2 | 110 | 19 | E | N | 110 | 19 | Bi-Directional Data Exchange Rules | 9.17.2 | E | [5 empty] | base standard uses "true" and "false" instead of "1" and "0" | change "0" to "false" |  |  | MAC Operation | MAC | 9.17.2
11582 | Marshall, Bill | 9.17.2 | 110 | 26 | E | N | 110 | 26 | Bi-Directional Data Exchange Rules | 9.17.2 | E | [5 empty] | base standard uses "true" and "false" instead of "1" and "0" | change "0" to "false" |  |  | MAC Operation | MAC | 9.17.2
11591 | Marshall, Bill | 9.17.2 | 110 | 23 | E | N | 110 | 23 | Bi-Directional Data Exchange Rules | 9.17.2 | E | [5 empty] | Text of the NOTE should be smaller font | make 9pt font |  |  | MAC Operation | MAC | 9.17.2
11592 | Marshall, Bill | 9.17.2 | 110 | 27 | E | N | 110 | 27 | Bi-Directional Data Exchange Rules | 9.17.2 | E | [5 empty] | Text of the NOTE should be smaller font | make 9pt font |  |  | MAC Operation | MAC | 9.17.2
11593 | Marshall, Bill | 9.17.2 | 111 | 1 | E | N | 111 | 1 | Bi-Directional Data Exchange Rules | 9.17.2 | E | [5 empty] | Text of the NOTE should be smaller font | make 9pt font |  |  | MAC Operation | MAC | 9.17.2
11594 | Marshall, Bill | 9.17.3 | 111 | 8 | E | N | 111 | 8 | Constraints regarding responses | 9.17.3 | E | [5 empty] | base standard uses "true" and "false" instead of "1" and "0" | change "0" to "false" |  |  | MAC Operation | MAC | 9.17.3
11596 | Marshall, Bill | 9.17.3 | 111 | 10 | E | N | 111 | 10 | Constraints regarding responses | 9.17.3 | E | [5 empty] | Text of the NOTE should be smaller font | make 9pt font |  |  | MAC Operation | MAC | 9.17.3
11597 | Marshall, Bill | 9.17.3 | 111 | 5 | E | N | 111 | 5 | Constraints regarding responses | 9.17.3 | E | [5 empty] | wrong article | change to "a frame" |  |  | MAC Operation | MAC | 9.17.3
11599 | Marshall, Bill | 9.18.1.1 | 111 | 23 | E | N | 111 | 23 | PSMP sequence | 9.18.1.1 | E | [5 empty] | no text makes reference to Figure n39 | add text referencing figure n39 |  |  | PSMP | PSMP | 9.18.1.1
11603 | Marshall, Bill | 9.18.1.1.2 | 114 | 15 | E | N | 114 | 15 | Up Link Transmission | 9.18.1.1.2 | E | [5 empty] | Move start of sentence to left margin | as in comment |  |  | PSMP | PSMP | 9.18.1.1.2
11605 | Marshall, Bill | 9.18.11 | 111 | 23 | E | N | 111 | 23 | PSMP sequence | 9.18.1.1 | E | [5 empty] | no text make reference to Figure n38 | add text referencing figure n38 |  |  | PSMP | PSMP | 9.18.1.1
11607 | Marshall, Bill | 9.18.2 | 115 | 10 | E | N | 115 | 10 | Multi-phase PSMP | 9.18.2 | E | [5 empty] | Keep figure and caption on same page | as in comment |  |  | PSMP | PSMP | 9.18.2
11615 | Marshall, Bill | 9.18.3.1 | 116 | 31 | E | N | 116 | 31 | ULT payload retransmission | 9.18.3.1 | E | [5 empty] | 9.18.3.1 without 9.18.3.2 | Drop heading 9.18;3.1 |  |  | PSMP | PSMP | 9.18.3.1
11618 | Marshall, Bill | 9.18.3.1 | 117 | 1 | E | N | 117 | 1 | ULT payload retransmission | 9.18.3.1 | E | [5 empty] | Text of the NOTE should be smaller font | change to 9pt font |  |  | PSMP | PSMP | 9.18.3.1
11619 | Marshall, Bill | 9.18.3.1 | 117 | 3 | E | N | 117 | 3 | ULT payload retransmission | 9.18.3.1 | E | [5 empty] | Text of the NOTE should be smaller font | change to 9pt font |  |  | PSMP | PSMP | 9.18.3.1
11620 | Marshall, Bill | 9.18.3.1 | 116 | 32 | E | N | 116 | 32 | ULT payload retransmission | 9.18.3.1 | E | [5 empty] | wrong article | change to "the MTBA" |  |  | PSMP | PSMP | 9.18.3.1
11621 | Marshall, Bill | 9.18.4 | 117 | 14 | E | N | 117 | 14 | Unscheduled PSMP | 9.18.4 | E | [5 empty] | AC should be plural | change to Acs |  |  | PSMP | PSMP | 9.18.4
11622 | Marshall, Bill | 9.18.4 | 117 | 19 | E | N | 117 | 19 | Unscheduled PSMP | 9.18.4 | E | [5 empty] | extra space between words | drop extra space between "allow" and "a STA" |  |  | PSMP | PSMP | 9.18.4
11623 | Marshall, Bill | 9.18.4 | 117 | 27 | E | N | 117 | 27 | Unscheduled PSMP | 9.18.4 | E | [5 empty] | sentence fragment | Drop "Under the regular Ack and immediate BlockAck." |  |  | PSMP | PSMP | 9.18.4
11624 | Marshall, Bill | 9.18.4 | 117 | 8 | E | N | 117 | 8 | Unscheduled PSMP | 9.18.4 | E | [5 empty] | STA should be plural | change to STAs, twice in sentence |  |  | PSMP | PSMP | 9.18.4
11625 | Marshall, Bill | 9.18.4 | 117 | 29 | E | N | 117 | 29 | Unscheduled PSMP | 9.18.4 | E | [5 empty] | Text of the NOTE should be smaller font | change to 9pt font |  |  | PSMP | PSMP | 9.18.4
11627 | Marshall, Bill | 9.19.1 | 117 | 35 | E | N | 117 | 35 | Introduction (informative) | 9.19.1 | E | [5 empty] | Drop "(informative)" from the title | as in comment. Hopefully introductions are always informative. |  |  | Link Adaptation | Beamforming & Adaptation | 9.19.1
11637 | Marshall, Bill | 9.19.2 | 118 | 37 | E | N | 118 | 37 | Link Adaptation using the HT Control Field | 9.19.2 | E | [5 empty] | extraneous comma | drop comma after "initiator" |  |  | Link Adaptation | Beamforming & Adaptation | 9.19.2
11644 | Marshall, Bill | 9.19.2 | 118 | 39 | E | N | 118 | 39 | Link Adaptation using the HT Control Field | 9.19.2 | E | [5 empty] | Text of the NOTE should be smaller font | change to 9pt font |  |  | Link Adaptation | Beamforming & Adaptation | 9.19.2
11646 | Marshall, Bill | 9.19.2 | 118 | 19 | E | N | 118 | 19 | Link Adaptation using the HT Control Field | 9.19.2 | E | [5 empty] | wrong article | change to "an +HTC" |  |  | Link Adaptation | Beamforming & Adaptation | 9.19.2
11649 | Marshall, Bill | 9.2.3 | 83 | 1 | E | N | 83 | 1 | IFS | 9.2.3 | E | [5 empty] | List entry for RIFS, being added at the beginning, should be numbered as "0A)" | as in comment |  |  | MAC Operation | MAC | 9.2.3
11650 | Marshall, Bill | 9.2.3 | 83 | 1 | E | N | 83 | 1 | IFS | 9.2.3 | E | [5 empty] | Other entries of this list should be shown to provide context. | as in comment |  |  | MAC Operation | MAC | 9.2.3
11653 | Marshall, Bill | 9.2.3.5 | 83 | 6 | E | N | 83 | 6 | Extended IFS (EIFS) | 9.2.3.5 | E | [5 empty] | title in 11ma is "EIFS" | as in comment |  |  | MAC Operation | MAC | 9.2.3.5
11654 | Marshall, Bill | 9.2.3.6 | 83 | 11 | E | N | 83 | 11 | RIFS | 9.2.3.6 | E | [5 empty] | Clause should be numbered 9.2.3.0A | as in comment |  |  | RIFS | Coexistence | 9.2.3.6
11656 | Marshall, Bill | 9.2.4? | 83 | 17 | E | N | 83 | 17 | DCF access procedure | 9.2.4 | E | [5 empty] | DCF access procedure is 9.2.5 | as in comment |  |  | MAC Operation | MAC | 9.2.4
11657 | Marshall, Bill | 9.2.5 | 84 | 6 | E | N | 84 | 6 | DCF access procedure | 9.2.5 | E | [5 empty] | Delete these extraneous sub-clause titles | as in comment |  |  | MAC Operation | MAC | 9.2.5
11660 | Marshall, Bill | 9.2.5.4.1 | 84 | 10 | E | N | 84 | 10 | Dual CTS Protection | 9.2.5.4.1 | E | [5 empty] | Heading with .1 not allowed without a .2 | Drop the "Dual CTS Protection" heading, insert text at end of 9.2.5.4. |  |  | Protection Mechanisms | Coexistence | 9.2.5.4.1
11664 | Marshall, Bill | 9.2.6 | 85 | 2 | E | N | 85 | 2 | Directed MPDU transfer procedure | 9.2.6 | E | [5 empty] | identify the change as first four paragraphs | as in comment |  |  | MAC Operation | MAC | 9.2.6
11665 | Marshall, Bill | 9.2.6 | 85 | 9 | E | N | 85 | 9 | Directed MPDU transfer procedure | 9.2.6 | E | [5 empty] | This paragraph in 11ma contains changes | track 11ma |  |  | MAC Operation | MAC | 9.2.6
11669 | Marshall, Bill | 9.20.1 | 119 | 24 | E | N | 119 | 24 | Introduction (Informative) | 9.20.1 | E | [5 empty] | Drop "(informative)" from the title | as in comment |  |  | Beamforming | Beamforming & Adaptation | 9.20.1
11678 | Marshall, Bill | 9.20.2 | 121 | 13 | E | N | 121 | 13 | Transmit Beamforming with Implicit Feedback | 9.20.2 | E | [5 empty] | Change "can be restarted" to "may be restarted" | as in comment |  |  | Beamforming | Beamforming & Adaptation | 9.20.2
11679 | Marshall, Bill | 9.20.2 | 120 | 9 | E | N | 120 | 9 | Transmit Beamforming with Implicit Feedback | 9.20.2 | E | [5 empty] | Change "The following section" to "This sub-clause" | as in comment |  |  | Beamforming | Beamforming & Adaptation | 9.20.2
11680 | Marshall, Bill | 9.20.2 | 120 | 17 | E | N | 120 | 17 | Transmit Beamforming with Implicit Feedback | 9.20.2 | E | [5 empty] | extraneous comma | drop comma after "initiator" |  |  | Beamforming | Beamforming & Adaptation | 9.20.2
11681 | Marshall, Bill | 9.20.2 | 120 | 11 | E | N | 120 | 11 | Transmit Beamforming with Implicit Feedback | 9.20.2 | E | [5 empty] | extraneous comma | drop comma after "performance" |  |  | Beamforming | Beamforming & Adaptation | 9.20.2
11685 | Marshall, Bill | 9.20.2 | 121 | 3 | E | N | 121 | 3 | Transmit Beamforming with Implicit Feedback | 9.20.2 | E | [5 empty] | spelling "beaforming" | fix spelling |  |  | Beamforming | Beamforming & Adaptation | 9.20.2
11687 | Marshall, Bill | 9.20.2.1 | 121 | 14 | E | N | 121 | 14 | Calibration | 9.20.2.1 | E | [5 empty] | 9.20.2.1 without 9.20.2.2 | Drop 9.20.2.1 |  |  | Beamforming | Beamforming & Adaptation | 9.20.2.1
11688 | Marshall, Bill | 9.20.2.1.1 | 121 | 15 | E | N | 121 | 15 | Introduction (Informative) | 9.20.2.1.1 | E | [5 empty] | Drop "(informative)" from the title | as in comment |  |  | Beamforming | Beamforming & Adaptation | 9.20.2.1.1
11689 | Marshall, Bill | 9.20.2.1.2 | 122 | 17 | E | N | 122 | 17 | Procedure | 9.20.2.1.2 | E | [5 empty] | Change "sounding (HT-LTFs)" to "soundings (training symbols)" | as in comment |  |  | Beamforming | Beamforming & Adaptation | 9.20.2.1.2
11690 | Marshall, Bill | 9.20.2.1.2 | 122 | 20 | E | N | 122 | 20 | Procedure | 9.20.2.1.2 | E | [5 empty] | Change "sounding (HT-LTFs)" to "soundings (training symbols)" | as in comment |  |  | Beamforming | Beamforming & Adaptation | 9.20.2.1.2
11692 | Marshall, Bill | 9.20.2.1.2 | 122 | 26 | E | N | 122 | 26 | Procedure | 9.20.2.1.2 | E | [5 empty] | Keep figure and caption on same page | as in comment |  |  | Beamforming | Beamforming & Adaptation | 9.20.2.1.2
11695 | Marshall, Bill | 9.20.3.1 | 123 | 19 | E | N | 123 | 19 | Introduction (informative) | 9.20.3.1 | E | [5 empty] | Drop "(informative)" from the title | as in comment |  |  | Beamforming | Beamforming & Adaptation | 9.20.3.1
11696 | Marshall, Bill | 9.20.3.1 | 123 | 23 | E | N | 123 | 23 | Introduction (informative) | 9.20.3.1 | E | [5 empty] | This paragraph and the following two should be a dash list and indented | as in comment |  |  | Beamforming | Beamforming & Adaptation | 9.20.3.1
11697 | Marshall, Bill | 9.20.3.1 | 123 | 22 | E | N | 123 | 22 | Introduction (informative) | 9.20.3.1 | E | [5 empty] | write out small numbers | change "1" to "one" and "3" to "three" |  |  | Beamforming | Beamforming & Adaptation | 9.20.3.1
11699 | Marshall, Bill | 9.20.3.2 | 123 | 30 | E | N | 123 | 30 | Feedback request and response rules | 9.20.3.2 | E | [5 empty] | Bold is reserved for editor's instructions | drop bold text |  |  | Beamforming | Beamforming & Adaptation | 9.20.3.2
11700 | Marshall, Bill | 9.20.3.2 | 123 | 34 | E | N | 123 | 34 | Feedback request and response rules | 9.20.3.2 | E | [5 empty] | Bold is reserved for editor's instructions | drop bold text |  |  | Beamforming | Beamforming & Adaptation | 9.20.3.2
11701 | Marshall, Bill | 9.20.3.2 | 124 | 1 | E | N | 124 | 1 | Feedback request and response rules | 9.20.3.2 | E | [5 empty] | Bold is reserved for editor's instructions | drop bold text |  |  | Beamforming | Beamforming & Adaptation | 9.20.3.2
11703 | Marshall, Bill | 9.20.3.3 | 124 | 13 | E | N | 124 | 13 | Transmit Beamforming with explicit Feedback | 9.20.3.3 | E | [5 empty] | "is subject of advertised capabilities" | change to "is limited to the advertised capabilities" |  |  | Beamforming | Beamforming & Adaptation | 9.20.3.3
11704 | Marshall, Bill | 9.20.3.3 | 124 | 8 | E | N | 124 | 8 | Transmit Beamforming with explicit Feedback | 9.20.3.3 | E | [5 empty] | Change "example" to "procedure" | as in comment |  |  | Beamforming | Beamforming & Adaptation | 9.20.3.3
11708 | Marshall, Bill | 9.21.1 | 125 | 18 | E | N | 125 | 18 | Introduction (Informative) | 9.21.1 | E | [5 empty] | spell out small numbers | change "4" to "four" |  |  | Antenna Selection | Beamforming & Adaptation | 9.21.1
11709 | Marshall, Bill | 9.21.1 | 125 | 17 | E | N | 125 | 17 | Introduction (Informative) | 9.21.1 | E | [5 empty] | spell out small numbers | change "8" to "eight" |  |  | Antenna Selection | Beamforming & Adaptation | 9.21.1
11712 | Marshall, Bill | 9.21.2 | 127 | 9 | E | N | 127 | 9 | Procedure | 9.21.2 | E | [5 empty] | Change this item (b) to a NOTE, in 9pt font | as in comment |  |  | Antenna Selection | Beamforming & Adaptation | 9.21.2
11713 | Marshall, Bill | 9.21.2 | 126 | 10 | E | N | 126 | 10 | Procedure | 9.21.2 | E | [5 empty] | Change this item (c) to a NOTE, in 9pt font | as in comment |  |  | Antenna Selection | Beamforming & Adaptation | 9.21.2
11714 | Marshall, Bill | 9.21.2 | 127 | 7 | E | N | 127 | 7 | Procedure | 9.21.2 | E | [5 empty] | double word | drop second "field" |  |  | Antenna Selection | Beamforming & Adaptation | 9.21.2
11715 | Marshall, Bill | 9.21.2 | 126 | 20 | E | N | 126 | 20 | Procedure | 9.21.2 | E | [5 empty] | drop "subclause" | as in comment |  |  | Antenna Selection | Beamforming & Adaptation | 9.21.2
11716 | Marshall, Bill | 9.21.2 | 126 | 24 | E | N | 126 | 24 | Procedure | 9.21.2 | E | [5 empty] | drop "subclause" | as in comment |  |  | Antenna Selection | Beamforming & Adaptation | 9.21.2
11720 | Marshall, Bill | 9.21.2 | 126 | 1 | E | N | 126 | 1 | Procedure | 9.21.2 | E | [5 empty] | wrong article | change to "A STA" |  |  | Antenna Selection | Beamforming & Adaptation | 9.21.2
11722 | Marshall, Bill | 9.22.1 | 129 | 4 | E | N | 129 | 4 | Determination of ZLF destination | 9.22.1 | E | [5 empty] | This and the following paragraph should be a dash list | as in comment |  |  | ZLF | Beamforming & Adaptation | 9.22.1
11725 | Marshall, Bill | 9.22.2 | 129 | 14 | E | N | 129 | 14 | Determination of ZLF source | 9.22.2 | E | [5 empty] | This and the following paragraph should be a dash list | as in comment |  |  | ZLF | Beamforming & Adaptation | 9.22.2
11727 | Marshall, Bill | 9.23.1 | 129 | 25 | E | N | 129 | 25 | Rules for operation in 40/20Mhz BSS | 9.23.1 | E | [5 empty] | Change "it" to "the STA" | as in comment |  |  | Coexistence | Coexistence | 9.23.1
11728 | Marshall, Bill | 9.23.1 | 129 | 25 | E | N | 129 | 25 | Rules for operation in 40/20Mhz BSS | 9.23.1 | E | [5 empty] | Change "section" to "sub-clause" | as in comment |  |  | Coexistence | Coexistence | 9.23.1
11744 | Marshall, Bill | 9.3.2.1 | 83 | 2 | E | N | 83 | 2 |  | 9.3.2.1 | E | [5 empty] | Empty section | Delete heading with empty content | Fixed by resolution to earlier editorial comment | 20060505r0 D1.01 |  |  | 9.3.2.1
11745 | Marshall, Bill | 9.3.2.2 | 83 | 3 | E | N | 83 | 3 |  | 9.3.2.2 | E | [5 empty] | Empty section | Delete heading with empty content | Fixed by resolution to earlier editorial comment | 20060505r0 D1.01 |  |  | 9.3.2.2
11746 | Marshall, Bill | 9.3.2.3 | 83 | 4 | E | N | 83 | 4 |  | 9.3.2.3 | E | [5 empty] | Empty section | Delete heading with empty content | Fixed by resolution to earlier editorial comment | 20060505r0 D1.01 |  |  | 9.3.2.3
11747 | Marshall, Bill | 9.3.2.4 | 83 | 5 | E | N | 83 | 5 |  | 9.3.2.4 | E | [5 empty] | Empty section | Delete heading with empty content | Fixed by resolution to earlier editorial comment | 20060505r0 D1.01 |  |  | 9.3.2.4
11748 | Marshall, Bill | 9.3.2.5 | 83 | 6 | E | N | 83 | 6 |  | 9.3.2.5 | E | [5 empty] | Empty section | Delete heading with empty content | Fixed by resolution to earlier editorial comment | 20060505r0 D1.01 |  |  | 9.3.2.5
11749 | Marshall, Bill | 9.3.3 | 85 | 16 | E | N | 85 | 16 | PCF transfer procedure | 9.3.3 | E | [5 empty] | Empty section | Delete heading with empty content | Fixed by resolution to earlier editorial comment | 20060505r0 D1.01 | MAC Operation | MAC | 9.3.3
11750 | Marshall, Bill | 9.3.3.3 | 85 | 18 | E | N | 85 | 18 | CFPMaxDuration limit | 9.3.3.3 | E | [5 empty] | Empty section | Delete heading with empty content | Fixed by resolution to earlier editorial comment | 20060505r0 D1.01 | MAC Operation | MAC | 9.3.3.3
11753 | Marshall, Bill | 9.6.2 | 89 | 3 | E | N | 89 | 3 | Non-HT Basic Rate calculation | 9.6.2 | E | [5 empty] | extraneous comma | drop comma after "it means" |  |  | Coexistence | Coexistence | 9.6.2
11754 | Marshall, Bill | 9.6.2 | 89 | 9 | E | N | 89 | 9 | Non-HT Basic Rate calculation | 9.6.2 | E | [5 empty] | use a consistent font for the "Coding rate" column | as in comment |  |  | Coexistence | Coexistence | 9.6.2
11755 | Marshall, Bill | 9.9.1.1 | 90 | 1 | E | N | 90 | 1 | Reference Implementation | 9.9.1.1 | E | [5 empty] | Empty section | Delete heading with empty content | Fixed by resolution to earlier editorial comment | 20060505r0 D1.01 | MAC Operation | MAC | 9.9.1.1
11761 | Marshall, Bill | 9.9.3.2 | 91 | 16 | E | N | 91 | 16 | Controlled-access admission control | 9.9.3.2 | E | [5 empty] | drop italic | as in comment |  |  | MAC Operation | MAC | 9.9.3.2
11780 | Marshall, Bill | Boilerplate | iii | 6 | E | N | -3 | 6 | Boilerplate | Boilerplate | E |  | A |  |  |  | Introduction is empty | Add an introduction | Added a minimal introduction. Now includes reference to baseline documents and their versions. | 20060503r0 | General | General | Boilerplate
11782 | Marshall, Bill | Boilerplate | iii | 17 | E | N | -3 | 17 | Boilerplate | Boilerplate | E |  | R |  |  |  | List of major contributors is missing | as in comment | The editor is not willing to express an opinion as to who made major contributions. There is no requirement in the style guide to provide this. |  | General | General | Boilerplate
11783 | Marshall, Bill | Boilerplate | iii | 17 | E | N | -3 | 17 | Boilerplate | Boilerplate | E |  | A |  |  |  | List of Task Group officers and editors is missing | As in comment |  | 20060503r0 | General | General | Boilerplate
11797 | Marshall, Bill | D | 309 | 55 | E | N | 309 | 55 | ASN.1 encoding of the MAC and PHY MIB | Annex D | E | [5 empty] | dot11SMTbase8 | dot11SMTbase8 |  |  | MIB | General | Annex D
11800 | Marshall, Bill | D | 308 | 3 | E | N | 308 | 3 | ASN.1 encoding of the MAC and PHY MIB | Annex D | E | [5 empty] | fix indent | as in comment |  |  | MIB | General | Annex D
11801 | Marshall, Bill | D | 308 | 8 | E | N | 308 | 8 | ASN.1 encoding of the MAC and PHY MIB | Annex D | E | [5 empty] | fix indent | as in comment |  |  | MIB | General | Annex D
11802 | Marshall, Bill | D | 308 | 9 | E | N | 308 | 9 | ASN.1 encoding of the MAC and PHY MIB | Annex D | E | [5 empty] | fix indent | as in comment |  |  | MIB | General | Annex D
11854 | Marshall, Bill | General | 0 | 0 | E | Y | 0 | 0 | General | General | E |  | R |  |  |  | Document was created using MSWord, while the 802.11 WG Editor (and IEEE publications) absolutely require that the final draft be produced by FrameMaker. Conversion from MSWord to FrameMaker is non-trivial. While it is possible to use the clipboard to copy/paste blocks of text (using paste-special, and text-only mode), tables, formulas, and figures are especially troublesome. A table with 20 rows and 5 columns requires 100 copy/paste operations to transfer. In practice, much is re-typed. In developing amendments to the 802.11 standard, the policies and procedures require a changebar (aka redline) version of each draft for each ballot after the first, so the voters can determine the changes made since the last ballotted version. This changebar version is a GOOD THING, and I believe needs to be maintained. Both FrameMaker and MSWord can produce changebar versions. However, there is no tool that will produce a changebar between an MSWord source and a FrameMaker source. As with the conversion, it would be nice if such a tool existed. Without a mechanism to compare documents, we've lost the very important properties of "document integrity". In particular, there may be unintended technical changes. The IEEE publications department is not qualified to detect such unintended technical changes. Nor do I believe that the Sponsor Pool is qualified (or should accept the burden) of detecting such unintended technical changes. | Convert document to FrameMaker and re-do initial WG Letter Ballot | While there is much merit in the comment, it does not relate to the content of the document being balloted and is therefore out of order. The editor has requested an agenda item for the next .11 editors' meeting to decide if additional guidance is necessary. |  | General | General | General
11855 | Marshall, Bill | General | 0 | 0 | E | N | 0 | 0 | General | General | E |  | L |  |  |  | Fix all remaining grammar errors, spelling errors, errors with Editor's instructions, and violations of IEEE Style Guide. (Some explanation of this comment may be needed. With over 1000 of such "goofs" that I found in D1.0, I have 0% confidence that I found them all. But if LB84 achieves the 75% approval threshold, then D2.0 will be a recirculation. Only comments allowed in a recirculation are those that affect changed text, or rejected comments, or mis-applied comments. Whether this comment is rejected (case 2) or accepted (case 3), I'm reserving the right to do another careful review of D2.0) | as in comment | The editor will attempt to fix all errors that he can detect. For example he has run spelling and grammer checks. It is very unlikely that this will discover all remaining errors, but hopefully most of them. |  | General | General | General
11859 | Marshall, Bill | P | 323 | 1 | E | N | 323 | 1 | LDPC Matrix Definitions | Annex P | E | [5 empty] | 11p has already claimed Annex P. | Track the official timeline for amendment ordering. It currently shows 11n following 11k, 11r, and 11p. Use Annex Q. |  |  | PLCP Coding | PHY | Annex P
11864 | Marshall, Bill | Title | 1 | 7 | E | N | 1 | 7 | Title | Title | E |  | L |  |  |  | Missing amendment number | Track the official timeline for amendment ordering. It currently shows 11n following 11k, 11r, and 11p. Change line 8 to "Amendment 4: Enhancements for Higher Throughput" | Ed: I Checked with IEEE-SA staff. The amendment number is added in the publication preparation phase, so it will be shown as TBD with an editorial note. |  | General | General | Title
11867 | Marshall, Bill | Title | i | 5 | E | N | -1 | 5 | Title | Title | E |  | A |  |  |  | This document shows a large amount of technical work, and a great deal of editorial work in putting it together in a short period of time. Unfortunately, the short period of time also shows. The document would have been greatly improved by an internal review, without the formality of a letter ballot comment resolution process. But since a LB comment resolution process was requested by TGn, we are forced to comply. Missing line break between "Specific Requirements" and "Part 11:" | Add line break |  | 20060505r0 D1.01 | General | General | Title
11868 | Marshall, Bill | Title | 1 | 1 | E | N | 1 | 1 | Title | Title | E |  | A |  |  |  | Title of base standard wrong | Change "[FOR]" to "for". Match title of 11ma. | Fixed by resolution to earlier editorial comment |  | General | General | Title
11869 | Marshall, Bill | Title | i | 2 | E | N | -1 | 2 | Title | Title | E |  | A |  |  |  | Title of base standard wrong | Change "[FOR]" to "for". See title of 11ma. |  | 20060505r0 D1.01 | General | General | Title
11870 | Marshall, Bill | Title | 1 | 0 | E | N | 1 | 0 | Title | Title | E |  | A |  |  |  | Title page should be on front when document printed double-sided | As in comment | Fixed by resolution to earlier editorial comment |  | General | General | Title
11882 | Tsien, Chih | 7.4A.1.2 | 79 | 22 | E | Y | 79 | 22 | De-aggregation (Informative) | 7.4A.1.2 | E | [5 empty] | Open ended statement | State the probability for false-positive MPDU delimiter recognition, e.g. based on CRC false-positive rate multiplied by either 1-in-256 for the 0x0E Unique Pattern occurence probability or Unique Pattern probability derived from general network traffic textual analysis |  |  | A-MPDU | Frame Format | 7.4A.1.2
11883 | Tsien, Chih | 5.2.7.2 | 7 | 10 | E | Y | 7 | 10 | General description of HT Features | 5.2.7.2 | E | [5 empty] | Frames requiring an ACK can only be sent as a non-HT PPDU or an HT non-aggregate PPDU. | (Suggested text in bold) MSDUs or MMPDUs requiring fragmentation or requiring an individual (non-Block) ACK must be sent as either a non-HT PPDU or an HT non-aggregate PPDU. |  |  | Features | General | 5.2.7.2
11884 | Tsien, Chih | 5.2.7 | 6 | 23 | E | N | 6 | 23 | HT STA | 5.2.7 | E | [5 empty] | 5.2.8 is redundant | Insert text from 5.2.8 into 5.2.7 and delete 5.2.8 |  |  | Features | General | 5.2.7
11889 | Ketchum, John | 9.19.2 | 118 | 16-18 | E | N | 118 | 16 | Link Adaptation using the HT Control Field | 9.19.2 | E | [5 empty] | Unclearly written | Replace paragraph with the following: +HTC frames with the MRQ bit set should be either transmitted in a sounding PPDU (a PPDU with the not sounding bit set to zero), or the ZLF Announcement bit in the +HTC frame should be set and the +HTX frame is followed by a ZLF. The number of HT-LTFs sent in the sounding PPDU or in the ZLF is determined by the number of extra spatial dimension (if any) for which information is required. |  |  | Link Adaptation | Beamforming & Adaptation | 9.19.2
11894 | Ketchum, John | 9.22 | 128 | 13-17 | E | Y | 128 | 13 | Zero Length Frame as sounding frame | 9.22 | E | [5 empty] | Unclearly written -- confusing dependent clauses | Replace paragraph with the following: A transmitter that sends a ZLF shall send the ZLF within SIFS of sending a non-ZLF frame not requiring an immediate response, with the ZLF Announcement bit set to 1, or within SIFS of successfully receiving a correctly formed and addressed immediate response to a non-ZLF frame requiring an immediate response, with the ZLF Announcement bit set to 1. This rule insures that the ZLF receiver knows that it will receive a ZLF, and that it can ascertain the source and destination of the ZLF. |  |  | ZLF | Beamforming & Adaptation | 9.22
11902 | Ketchum, John | 20.3.5.2.3 | 219-220 |  | E | Y | 219 |  | Compressed Steering Matrix Feedback | 20.3.5.2.3 | E | [5 empty] | No discussion of quantization of phase parameters | Refer to subclause 7.4.7.8 |  |  | PHY Beamforming | Beamforming & Adaptation | 20.3.5.2.3
11903 | Ketchum, John | 20.3.6 | 220 | 19, 21, 24 | E | N | 220 | 19 | High Throughput Preamble Format for Sounding PPDUs | 20.3.6 | E | [5 empty] | Incorrect references to Sounding Bit | Change references to the "sounding bit" in the HT-SIG field to the "Not Sounding Bit" |  |  | PHY Sounding | Beamforming & Adaptation | 20.3.6
11904 | Ketchum, John | 20.3.6.1 | 220 | 27 | E | N | 220 | 27 | Sounding with a zero length packet | 20.3.6.1 | E | [5 empty] | Incorrect reference to Sounding Bit | Change "….with the sounding bit set." to "…with the Not Sounding Bit set to zero." |  |  | PHY Sounding | Beamforming & Adaptation | 20.3.6.1
11914 | Madhavan Pillai, Krishna Sankar | 20.1.2 | 160 | 10 | E | N | 160 | 10 | High Throughput PHY functions | 20.1.2 | E | [5 empty] | May consider re-ordering the text describing the sections to match the section numbering in the next sentence. | The re-worded text can be: "The HT PHY contains three functional entities: the PHY convergence function (PLCP), the layer management function and the PMD function. Each of these functions is described in detail in 20.3 through 20.5" |  |  | PHY General | PHY | 20.1.2
11915 | Madhavan Pillai, Krishna Sankar | 20.2.1 | 161 | 29 | E | N | 161 | 29 | Introduction | 20.2.1 | E | [5 empty] | The text for footnote 7 is missing | May consider inserting the text "Packet is equivalent to PPDU in this document." as the foot note |  |  | PHY Interface | PHY | 20.2.1
11916 | Madhavan Pillai, Krishna Sankar | 20.2.2 | 162 | Table n60 | E | N | 162 | 0 | TXVECTOR parameters | 20.2.2 | E | [5 empty] | In the row describing STBC, can consider using subscripts for NSTS, NSS | May consider replacing "NSTS" by "N_{STS}" May consider replacing "NSS" by "N_{SS}" |  |  | PHY Interface | PHY | 20.2.2
11917 | Madhavan Pillai, Krishna Sankar | 20.2.3 | 165 | Table n61 | E | N | 165 | 0 | RXVECTOR parameters | 20.2.3 | E | [5 empty] | In the row describing STBC, can consider using subscripts for NSTS, NSS | May consider replacing "NSTS" by "N_{STS}" May consider replacing "NSS" by "N_{SS}" |  |  | PHY Interface | PHY | 20.2.3
11920 | Madhavan Pillai, Krishna Sankar | 20.3.2.1 | 171 | Figure n50 | E | N | 171 | 0 | Transmitter Block Diagram (informative) | 20.3.2.1 | E | [5 empty] | The block named 'Stream Mapper' is named as 'Stream Parser' in JP PHY spec 11/05-1102r4. | Please change the text in Figure n50 from 'Stream Mapper' to 'Stream Parser' |  |  | PLCP | PHY | 20.3.2.1
11921 | Madhavan Pillai, Krishna Sankar | 20.3.2.2 | 172 | 10 | E | N | 172 | 10 | Overview of the PPDU encoding process | 20.3.2.2 | E | [5 empty] | Can consider using subscripts for NDBPS | May consider replacing "NDBPS" by "N_{DBPS}" |  |  | PLCP | PHY | 20.3.2.2
11926 | Madhavan Pillai, Krishna Sankar | 20.3.2.2 | 173 | 3 | E | N | 173 | 3 | Overview of the PPDU encoding process | 20.3.2.2 | E | [5 empty] | Typo: "...BW, CH_OFFSET field of the RXVECTOR." | May consider replacing RXVECTOR by TXVECTOR |  |  | PLCP | PHY | 20.3.2.2
11927 | Madhavan Pillai, Krishna Sankar | 20.3.2.5 | 179 | Table n64 | E | N | 179 | 0 | Mathematical description of signals | 20.3.2.5 | E | [5 empty] | In the text of NOTE2, incorrect reference to Equation (20-48). Should have been Eq. 20-4 | May consider replacing reference to Eq. 20-48 to Eq. 20-4 |  |  | PLCP | PHY | 20.3.2.5
11928 | Madhavan Pillai, Krishna Sankar | 20.3.2.5 | 178 | 13 | E | N | 178 | 13 | Mathematical description of signals | 20.3.2.5 | E | [5 empty] | Incorrect reference to Equation (20-48). Should have been Eq. 20-4 | May consider replacing reference to Eq. 20-48 to Eq. 20-4 |  |  | PLCP | PHY | 20.3.2.5
11929 | Madhavan Pillai, Krishna Sankar | 20.3.2.6 | 179 | 3 | E | N | 179 | 3 | Transmission in the upper/lower 20MHz of a 40MHz channel | 20.3.2.6 | E | [5 empty] | Incorrect reference to Equation 20-19. Should have been Eq. 20-1 | May consider replacing reference to Eq. 20-19 to Eq. 20-1 |  |  | PLCP | PHY | 20.3.2.6
11930 | Madhavan Pillai, Krishna Sankar | 20.3.3.2.1.1 | 180 | 22, 25 | E | N | 180 | 22 | Cyclic shift definition for the non-HT fields. | 20.3.3.2.1.1 | E | [5 empty] | Equation numbering not present | Need to add equation numbers |  |  | PLCP Preamble | PHY | 20.3.3.2.1.1
11931 | Madhavan Pillai, Krishna Sankar | 20.3.3.2.2.2 | 186 | Table n68 | E | N | 186 | 0 | The High Throughput Signal Field | 20.3.3.2.2.2 | E | [5 empty] | Field Name: "Number of extension HT-LTFs" is inconsistent with the explanation | Please change the field name to: "Number of extension spatial streams" |  |  | PLCP Header | PHY | 20.3.3.2.2.2
11932 | Madhavan Pillai, Krishna Sankar | 20.3.3.2.2.2 | 188 | Table n69 | E | N | 188 | 0 | The High Throughput Signal Field | 20.3.3.2.2.2 | E | [5 empty] | First, second, third rows: N^Tones text is incomplete | Please change to: "N^Tones_HT-SIG" |  |  | PLCP Header | PHY | 20.3.3.2.2.2
11933 | Madhavan Pillai, Krishna Sankar | 20.3.3.2.2.2 | 187 | 4 | E | N | 187 | 4 | The High Throughput Signal Field | 20.3.3.2.2.2 | E | [5 empty] | In the text, HTSIG1, HTSIG2 are subscripted, where as it is not done in Figure n53 | Remove subscripting in the text. |  |  | PLCP Header | PHY | 20.3.3.2.2.2
11934 | Madhavan Pillai, Krishna Sankar | 20.3.3.2.2.2 | 187 | Fig n53 | E | N | 187 | 0 | The High Throughput Signal Field | 20.3.3.2.2.2 | E | [5 empty] | The description "NUMBER HT-LTF" is inconsistent with the rest of text | Pleasce change to: "NUMBER N_ESS" |  |  | PLCP Header | PHY | 20.3.3.2.2.2
11936 | Madhavan Pillai, Krishna Sankar | 20.3.3.2.2.4 | 193 | 10 | E | N | 193 | 10 | The HT-LTF long training Field | 20.3.3.2.2.4 | E | [5 empty] | Typo: datan HT-LTFs | Please change to data HT-LTFs |  |  | PLCP Preamble | PHY | 20.3.3.2.2.4
11937 | Madhavan Pillai, Krishna Sankar | 20.3.3.2.2.4 | 194 | 6 | E | N | 194 | 6 | The HT-LTF long training Field | 20.3.3.2.2.4 | E | [5 empty] | Typo: datan HT-LTFs | Please change to data HT-LTFs |  |  | PLCP Preamble | PHY | 20.3.3.2.2.4
11938 | Madhavan Pillai, Krishna Sankar | 20.3.3.3.3.1 | 196 | Eq. 20-21, Eq. 20-22 | E | N | 196 | 0 | Signal Field for 20 MHz operation | 20.3.3.3.3.1 | E | [5 empty] | First, second, third rows: N^Tones text is incomplete | Change to: "N^Tones_HT-SIG" |  |  | PLCP Header | PHY | 20.3.3.3.3.1
11939 | Madhavan Pillai, Krishna Sankar | 20.3.4.3.3.4 | 201 | Eq.20-29 | E | N | 201 | 0 | LDPCC PPDU encoding process | 20.3.4.3.3.4 | E | [5 empty] | ceil() is not defined. | Define ceil(x) as function which returns the nearest integer greater than or equal to x. |  |  | PLCP Coding | PHY | 20.3.4.3.3.4
11940 | Madhavan Pillai, Krishna Sankar | 20.3.4.4.2 | 204 | Eq. 20-37, Eq. 20-38 | E | N | 204 | 0 | Stream Parser | 20.3.4.4.2 | E | [5 empty] | the function (+) is not defined. | Define (+) as modulo addition |  |  | PLCP Interleaver | PHY | 20.3.4.4.2
11941 | Madhavan Pillai, Krishna Sankar | 20.3.4.4.2 | 204 | Eq. 20-37, Eq. 20-38 | E | N | 204 | 0 | Stream Parser | 20.3.4.4.2 | E | [5 empty] | the function [] is not defined. | Define [x] as function which returns the nearest integer less than or equal to x. |  |  | PLCP Interleaver | PHY | 20.3.4.4.2
11942 | Madhavan Pillai, Krishna Sankar | 20.3.7 | 221 | 24 | E | N | 221 | 24 | Regulatory Requirements | 20.3.7 | E | [5 empty] | Missing space: "andoperating" | Please change to: "…and operating…" |  |  | PLCP Regulatory | Coexistence | 20.3.7
11945 | Madhavan Pillai, Krishna Sankar | 7.2.1.7 | 23 | 3 | E | N | 23 | 3 | Block Ack Request (BlockAckReq) frame format | 7.2.1.7 | E | [5 empty] | Add the following line for clarity. | Add: The ACK policy field in BlockAckReq and BlockAck is only defined for N-Delayed BlockAck. |  |  | Block Ack | MAC | 7.2.1.7
11946 | Madhavan Pillai, Krishna Sankar | 7.2.1.7.1 | 23 | 17-18 | E | N | 23 | 17 | Simple Block Ack Request (Simple BlockAckReq) | 7.2.1.7.1 | E | [5 empty] | Simple BA Request is the same as 802.11e BA request. The ACK Policy subfield of the BAR Control field has no meaning for a Simple BA request. | Remove the two lines. Replace with the line: the ACK Policy subfield of the BAR Control field is reserved. |  |  | Block Ack | MAC | 7.2.1.7.1
11947 | Madhavan Pillai, Krishna Sankar | 7.2.1.7.2 | 24 | 6 | E | N | 24 | 6 | Block Ack Request (BlockAckReq) frame format (compressed) | 7.2.1.7.2 | E | [5 empty] | Add the following line for clarity. | Add: The ACK policy field in BlockAckReq and BlockAck is only defined for N-Delayed BlockAck. It is reserved under N-Immediate BlockAck. |  |  | Block Ack | MAC | 7.2.1.7.2
11948 | Madhavan Pillai, Krishna Sankar | 7.2.1.7.3 | 24 | 23 | E | N | 24 | 23 | Multiple TID Block Acknowledgement Request | 7.2.1.7.3 | E | [5 empty] | Add the following line for clarity. | Add: The ACK policy field in BlockAckReq and BlockAck is only defined for N-Delayed BlockAck. It is reserved under N-Immediate BlockAck. |  |  | Block Ack | MAC | 7.2.1.7.3
11949 | Madhavan Pillai, Krishna Sankar | 7.2.1.8 | 26 | 3 | E | N | 26 | 3 | Block Ack (BlockAck) frame format | 7.2.1.8 | E | [5 empty] | Add the following line for clarity. | Add: The ACK policy field in BlockAckReq and BlockAck is only defined for N-Delayed BlockAck. |  |  | Block Ack | MAC | 7.2.1.8
11950 | Madhavan Pillai, Krishna Sankar | 7.2.1.8.1 | 27 | 4-5 | E | N | 27 | 4 | Simple Block Ack (Simple BlockAck) | 7.2.1.8.1 | E | [5 empty] | Simple BA is the same as 802.11e BA. The ACK Policy subfield of the BAR Control field has no meaning for a Simple BA. | Remove the two lines. Replace with the line: the ACK Policy subfield of the BAR Control field is reserved. |  |  | Block Ack | MAC | 7.2.1.8.1
11951 | Madhavan Pillai, Krishna Sankar | 7.2.1.8.2 | 28 | 21 | E | N | 28 | 21 | Block Ack (BlockAck) frame format (compressed) | 7.2.1.8.2 | E | [5 empty] | 1st sentence is not clear, also a bit of information is missing. | Reword: The Block Ack Bitmap within the Compresses BlockACK frame is 8 octets in length and is used to indicate the receiving status of up to 64 MSDUs. This is indicated by the value 1 in the Compressed BA field of the BA Control field. |  |  | Block Ack | MAC | 7.2.1.8.2
11952 | Madhavan Pillai, Krishna Sankar | 7.2.1.8.3 | 28 | 31 | E | N | 28 | 31 | Multiple TID Block Acknowledgement | 7.2.1.8.3 | E | [5 empty] | Add the following line for clarity. | Add: The ACK policy field in BlockAckReq and BlockAck is only defined for N-Delayed BlockAck. It is reserved under N-Immediate BlockAck. |  |  | Block Ack | MAC | 7.2.1.8.3
11953 | Madhavan Pillai, Krishna Sankar | 9.10.7 | 92-93 | 26-4 | E | N | 92 | 26 | N-Immediate BlockAck extensions | 9.10.7 | E | [5 empty] | Turn into bullets for clarity. |  |  |  | Block Ack | MAC | 9.10.7
11954 | Madhavan Pillai, Krishna Sankar | 9.2.3.5 | 83 | 8 | E | N | 83 | 8 | Extended IFS (EIFS) | 9.2.3.5 | E | [5 empty] | Meaning is not clear. Needs some rewording. |  |  |  | MAC Operation | MAC | 9.2.3.5
11957 | Madhavan Pillai, Krishna Sankar | General |  |  | E | N | 0 | 0 | General | General | E |  | A |  |  |  | Can replace Legacy by Non High Throughput | May consider replacing "Legacy" by "Non High Throughput". | Resolved by previous comment |  | General | General | General
11960 | Salhotra, Atul | 20.3.3.2.1.2 | 182 | 1 | E | Y | 182 | 1 | Non-HT Short Training Field | 20.3.3.2.1.2 | E | [5 empty] | Q_k is not part of expression 20-7 | Remove reference to Q_k | 2 |  | PLCP Preamble | PHY | 20.3.3.2.1.2
11961 | Salhotra, Atul | 20.3.3.2.2.2 | 186 | 1 | E | Y | 186 | 1 | The High Throughput Signal Field | 20.3.3.2.2.2 | E | [5 empty] | Would be good to clarify LSB and MSB for "Number of extension HT-LTF" field | b'xy : y is LSB (position 8 of HT-SIG2) and x is MSB (position 9 of HT-SIG2) | 2 |  | PLCP Header | PHY | 20.3.3.2.2.2
11962 | Salhotra, Atul | 20.3.3.2.2.2 | 188 | 1 | E | Y | 188 | 1 | The High Throughput Signal Field | 20.3.3.2.2.2 | E | [5 empty] | Q_k does not play a role in the definition of the HT signal field in Table n69. | Remove reference to Q_k | 2 |  | PLCP Header | PHY | 20.3.3.2.2.2
11966 | Qian, Luke | 9.16.1 | 107 | 3 | E | N | 107 | 3 | Generally | 9.16.1 | E | [5 empty] | This summary should be informative only. | Make it informative. | 3 |  | Protection Mechanisms | Coexistence
11968 | Qian, Luke | 5.2.7.2 | 7 | table-n2 | E | E | 7 | 0 | General description of HT Features | 5.2.7.2 | E | [5 empty] | This table is a summary and should be made informative. | Make it informative. | 3 |  | Features | General
11971 | Qian, Luke | 9.10.7.9 | 96 | 3 | E | N | 96 | 3 | Originator's support of Responder's partial state | 9.10.7.9 | E | [5 empty] | "responder" should be "recipient" to be consitent. | Replace "responder" with "recipient". | 4 |  | Block Ack | MAC
11972 | Qian, Luke | 9.10.7.4 | 94 | 20 | E | N | 94 | 20 | Scoreboard context control in partial state | 9.10.7.4 | E | [5 empty] | highest_S is incorrect. | Replace highest_S with highest_SN. | 4 |  | Block Ack | MAC
12026 | Douglas, Brett | 5.2.7.2 | 7 | 7-8 | E | N | 7 | 7 | General description of HT Features | 5.2.7.2 | E | [5 empty] | This sentence conveys no technical information important in implementing 802.11n products. It is also incorrect for 802.11n compliant clients | Remove the sentence |  |  | Features | General
12027 | Douglas, Brett | 5.2.7.2 | 8 | 0 | E | N | 8 | 0 | General description of HT Features | 5.2.7.2 | E | [5 empty] | All the fields on the right side of Table N2 specify "Mandatory" or "Optional" except Power Save Multiple Poll, Multiple TID Block ACK, and STBC Control Frames. | Specify Optional for those features as well |  |  | Features | General
12028 | Douglas, Brett | 7.1.1 | 14 | 10 | E | N | 14 | 10 | Conventions | 7.1.1 | E | [5 empty] | An frame | A frame |  |  | Frame Formats | Frame Format
12029 | Douglas, Brett | 20.1 | 159 | 16 | E | N | 159 | 16 |  | 20.1 | E | [5 empty] | "with extensions to 2-4 spatial streams" | "With extensions to 1-4 spatial streams" |  |  |  |  | 20.1
12032 | Douglas, Brett | 20.2.2.2 | 163 | 5 | E | N | 163 | 5 | TXVECTOR L_DATARATE | 20.2.2.2 | E | [5 empty] | 6, 12, & 24 Mbit/sec | Shouldn't this read 6, 9, 12, 18, 24, 36, 48, & 54 Mbit/sec |  |  | PHY Interface | PHY
12034 | Douglas, Brett | 20.2.3.6 | 166 | 27 | E | N | 166 | 27 | RXVECTOR MCS | 20.2.3.6 | E | [5 empty] | 0-77 does not agree with 0-76 in the table | Reconcile the two. |  |  | PHY Interface | PHY
12044 | Douglas, Brett | 5.2.7.2 | 7 | 7-8 | E | N | 7 | 7 | General description of HT Features | 5.2.7.2 | E | [5 empty] | This sentence conveys no technical information important in implementing 802.11n products. It is also incorrect for 802.11n compliant clients | Remove the sentence |  |  | Features | General
12045 | Douglas, Brett | 5.2.7.2 | 8 | 0 | E | N | 8 | 0 | General description of HT Features | 5.2.7.2 | E | [5 empty] | All the fields on the right side of Table N2 specify "Mandatory" or "Optional" except Power Save Multiple Poll, Multiple TID Block ACK, and STBC Control Frames. | Specify Optional for those features as well |  |  | Features | General
12046 | Douglas, Brett | 7.1.1 | 14 | 10 | E | N | 14 | 10 | Conventions | 7.1.1 | E | [5 empty] | An frame | A frame |  |  | Frame Formats | Frame Format
12047 | Douglas, Brett | 20.1 | 159 | 16 | E | N | 159 | 16 | Introduction | 20.1 | E | [5 empty] | "with extensions to 2-4 spatial streams" | "With extensions to 1-4 spatial streams" |  |  | PHY General | PHY | 20.1
12050 | Douglas, Brett | 20.2.2.2 | 163 | 5 | E | N | 163 | 5 | TXVECTOR L_DATARATE | 20.2.2.2 | E | [5 empty] | 6, 12, & 24 Mbit/sec | Shouldn't this read 6, 9, 12, 18, 24, 36, 48, & 54 Mbit/sec |  |  | PHY Interface | PHY
12052 | Douglas, Brett | 20.2.3.6 | 166 | 27 | E | N | 166 | 27 | RXVECTOR MCS | 20.2.3.6 | E | [5 empty] | 0-77 does not agree with 0-76 in the table | Reconcile the two. |  |  | PHY Interface | PHY
12062 | Fisher, Wayne | 4 | 3 | 12 | E | N | 3 | 12 | Abbreviations and acronyms | 4 | E |  | A |  |  |  | ACK, and many other abbreviations are already in baseline document. | Review and delete all abbreviations already included in the baseline document. | Fixed by resolution to earlier editorial comment |  | General | General | 4
12063 | Fisher, Wayne | 5.2.7.2 | 7 | 10 | E | N | 7 | 10 | General description of HT Features | 5.2.7.2 | E | [5 empty] | In title, "Requires" should be "Required" | Change "Requires" to "Required" |  |  | Features | General
12064 | Fisher, Wayne | 7.1.3.8 | 17 | 16 | E | N | 17 | 16 | HT Control Field | 7.1.3.8 | E | [5 empty] | It appears that "Control Field is a frame is determined" is incorrect. | If appropriate, change "Control Field is a frame" to "Control Field in a frame" |  |  | Frame Formats | Frame Format
12065 | Fisher, Wayne | 7.1.3.8 | 18 | 12 | E | N | 18 | 12 | HT Control Field | 7.1.3.8 | E | [5 empty] | Table n4 Headings missing, and maybe other rows?? | Add table headings to table. Also, move Table title to the next page. |  |  | Frame Formats | Frame Format
12066 | Fisher, Wayne | 7.2.1.8.1 | 27 | 20 | E | N | 27 | 20 | Simple Block Ack (Simple BlockAck) | 7.2.1.8.1 | E | [5 empty] | Fig. n8 is ahead of Fig n7. Also there is another Fig n8 on pg 29. | Correct the numbering of these figures and the references to the figures. |  |  | Block Ack | MAC
12067 | Fisher, Wayne | 3 | 2 | 10 | E | N | 2 | 10 | Definitions | 3 | E |  | L |  |  |  | Here and many other locations. There are about 22 "TBDs" in document that need to be addressed/resolved. | Remove and replace "TBDs" with the actual information. | It is not possible to replace some of the TBDs, because the information is not available until it has been officially provided by the ANA or IEEE-SA. Any TBDs falling outside this case have been removed. | 20060510r0 D1.01 | General | General
12068 | Fisher, Wayne | 9.10.8 | 96 | 8 | E | N | 96 | 8 | N-Delayed BlockAck extensions | 9.10.8 | E | [5 empty] | The text refers to "802.11e". This is inappropriate in the IEEE Std 802.11 standard. | Remove reference to 802.11e and reword statement as needed. |  |  | Block Ack | MAC
12069 | Fisher, Wayne | 9.12 | 97 | 16 | E | N | 97 | 16 | Frame exchange sequences | 9.12 | E | [5 empty] | Improper statement "but it used ….." | Change "but it used …" to "but is used …". |  |  | MAC Operation | MAC
12070 | Fisher, Wayne | 9.18.1.1.2.1 | 114 | 20 | E | N | 114 | 20 | Scheduling of Up Link Transmissions | 9.18.1.1.2.1 | E | [5 empty] | Change "8us" to "8 μs", here and probably many other places. | Follow the symbols used in the baseline document, throughout the document. |  |  | PSMP | PSMP
12071 | Fisher, Wayne | 11.4.4A | 146 | 17 | E | N | 146 | 17 | Management of Scheduled PSMP | 11.4.4A | E | [5 empty] | No "Editing Instructions" provided for 11.4.4A | Provide Edit instructions, as appropriate. |  |  | PSMP | PSMP
12072 | Fisher, Wayne | 11.4.4A.1 | 146 | 25 | E | N | 146 | 25 | Introduction (Informative) | 11.4.4A.1 | E | [5 empty] | Table n54 and Table n55, (and maybe others). Title should be at the top of the "table". | Reposition titles as appropriate. |  |  | PSMP | PSMP
12073 | Fisher, Wayne | 11.5.1 | 149 | 2 | E | N | 149 | 2 |  | 11.5.1 | E | [5 empty] | Title missing. | Change to: "11.5.1 Setup and modification of the Block Ack parameters" |  |  |  |  | 11.5.1
12074 | Fisher, Wayne | 11.5.2.1 | 149 | 11 | E | N | 149 | 11 | Multiple TID Block Ack management under scheduled PSMP | 11.5.2.1 | E | [5 empty] | The text refers to "as defined in the .11e". This is inappropriate in the IEEE Std 802.11 standard. | Remove reference to .11e and reword statement as needed. |  |  | PSMP | PSMP
12075 | Fisher, Wayne | 11.9.5.3 | 150 | 27 | E | N | 150 | 27 | Channel Management at the AP | 11.9.5.3 | E | [5 empty] | Statement seems incomplete. | Suggest changing to: "… take into consideration any STAs that are asleep." |  |  | Coexistence | Coexistence
12076 | Fisher, Wayne | 20 | 159 | 9 | E | N | 159 | 9 | High Throughput PHY specification | 20 | E | [5 empty] | No "Editing Instructions" provided for Clause 20. | Provide Edit instructions after Clause 19, as appropriate. |  |  | PHY General | PHY
12077 | Fisher, Wayne | 20 | 159 | 9 | E | N | 159 | 9 | High Throughput PHY specification | 20 | E | [5 empty] | NOTE. TGp has also generated a Clause 20 WAVE PHY specification. | As TGp Editor, I would like to recommend that you update your Clause to Clause 21. !!!!!!!!!!!!!!!!!!!!!!! |  |  | PHY General | PHY
12078 | Fisher, Wayne | 20.2.1 | 161 | 29 | E | N | 161 | 29 | Introduction | 20.2.1 | E | [5 empty] | There is a superscript "7" indicating a footnote but no footnote is provided. | Include a footnote or delete the superscript. |  |  | PHY Interface | PHY
12079 | Fisher, Wayne | 20.2.2.6 | 163 | 22 | E | N | 163 | 22 | TXVECTOR MCS | 20.2.2.6 | E | [5 empty] | Wording incorrect or awkward. | Change statement to: "The value to be used …." |  |  | PHY Interface | PHY
12080 | Fisher, Wayne | 20.2.2.12 | 164 | 13 | E | N | 164 | 13 | TXVECTOR AGGREGATION | 20.2.2.12 | E | [5 empty] | Statement seems incomplete. Also next statement is missing a period or is incomplete. | If appropriate, change statement to " parameter is set to 1 if the PSDU …" |  |  | PHY Interface | PHY
12081 | Fisher, Wayne | 20.3.4.3.3.4 | 203 | 10 | E | N | 203 | 10 | LDPCC PPDU encoding process | 20.3.4.3.3.4 | E | [5 empty] | Title on top of Figure n60. | Reposition figure titles to below the figure. |  |  | PLCP Coding | PHY
12082 | Fisher, Wayne | 20.3.15.2 | 229 | 4 | E | N | 229 | 4 | Adjacent channel rejection | 20.3.15.2 | E | [5 empty] | What is Table nXX02 ? | Insert correct Table number. |  |  | PHY Characteristics | PHY
12083 | Fisher, Wayne | 20.3.15.3 | 229 | 29 | E | N | 229 | 29 | Non-adjacent channel rejection | 20.3.15.3 | E | [5 empty] | " idicated " misspelled | Correct spelling. |  |  | PHY Characteristics | PHY
12084 | Fisher, Wayne | 20.3.16 | 231 | 21 | E | N | 231 | 21 | PLCP transmit procedure | 20.3.16 | E | [5 empty] | Fig n66 missing or title is misplaced. (The misplaced titles are not according to the Style Guide but, more significantly, confusing - especially when separated by a page break.) | Reposition titles to Fig's n66 through n71 (and maybe more) to below the figure. Minimize/eliminate page breaks that separate the figure (or table) from its title. |  |  | PLCP | PHY
12085 | Fisher, Wayne | 20.3.17 | 234 | 11 | E | N | 234 | 11 | PLCP receive procedure | 20.3.17 | E | [5 empty] | Where is table n137? | Correct table number or include a table n137. |  |  | PLCP | PHY
12086 | Fisher, Wayne | 20.4.4 | 241 | 16 | E | N | 241 | 16 | PHY characteristics | 20.4.4 | E | [5 empty] | Microsecond ?? Symbol missing (shows a box) in Table n83 | Add correct symbols. |  |  | PLME | PHY
12087 | Fisher, Wayne | 20.7 | 253 | 9 | E | N | 253 | 9 | Rate Dependent Parameters for High Throughput Modulation and Coding Schemes (MCS) | 20.7 | E | [5 empty] | Clause 20.7 has about 15 tables with no desciption/explanation. | Provide some introduction to these tables, even if it is a repeat of earlier discussions. OR put these tables wherever the original reference is. |  |  | MCS | PHY | 20.7
12088 | Fisher, Wayne | Annex P | 323 | 5 | E | N | 323 | 5 | LDPC Matrix Definitions | Annex P | E | [5 empty] | A table in an Annex is numbered with the (amendment letter "n" and the) Annex letter and then a number. E.g., Table nP.1-Matrix ………… | Replace: "Table n103 Matrix …" with "Table nP.1 - Matrix ….." And "n104" to "nP.2". And "n105" to "nP.3" |  |  | PLCP Coding | PHY
12089 | Fisher, Wayne | Annex P | 323 | 1 | E | N | 323 | 1 | LDPC Matrix Definitions | Annex P | E | [5 empty] | NOTE. TGp has also generated an Annex P (and Q) . | As TGp Editor, I would like to recommend that you update your Annex P to Annex R. !!!!!!!!!!!!!!!!!!!!!!! |  |  | PLCP Coding | PHY
12090 | Hart, Brian | All | All | All | E | Y | 0 | 0 | General | General | E |  | A |  |  |  | There are many instances of inconsistent capitalization, inconsistent whitespace, missing articles, verbs not agreeing in number with their subjects, nouns having incorrect number, other incorrect grammar, incorrect units (especially Mhz), inelegant English, overuse of the hyphen when a conjunction is preferred, acronyms used but not listed in section 4, inconsistent font sizes (particularly inside equations), inconsistent italicization, usage of forward slash when it might be interpreted as division, usage of the dash when it might be interpreted as subtraction, | Carefully read the draft and correct such minor issues | The editor and subeditors will carefully read the draft and will endevour to respond to this list of criticisms, although our remit does not extend to any guarantee of elegance. The commenter will be invited to review an editorial update to the draft, and his comments on items we've missed will be solicited. |  | General | General
12092 | Hart, Brian | 7.1.3.8 | 19 | 5 | E | N | 19 | 5 | HT Control Field | 7.1.3.8 | E | [5 empty] | Two rows have "Number of remaining sounding PPDUs" as their "Data" | Add more detail - number of remaining sounding PPDUs to be transmitted/received |  |  | Frame Formats | Frame Format
12093 | Hart, Brian | 7.1.3.8 | 21 | 6 | E | N | 21 | 6 | HT Control Field | 7.1.3.8 | E | [5 empty] | The table is unclear since the second and third columns refer to different quantities. | Split into two tables, or have 1 table with 4 rows and two three columns. The second column contains either "In frame transmitted by Initiator" or "In frame transmitted by responder". The third column contains the description text presently in columns 2 and 3. |  |  | Frame Formats | Frame Format
12100 | Hart, Brian | 7.4.7.6 | 65 | 1 | E | Y | 65 | 1 | MIMO CSI Matrices frame | 7.4.7.6 | E | [5 empty] | "Grouping" is under-described | Identify, perhaps here or elsewhere or both, that this grouping is of adjacent subcarriers |  |  | Beamforming | Beamforming & Adaptation
12106 | Hart, Brian | 7.4.7.8 | 74 | 3 | E | N | 74 | 3 | Compressed Steering Matrices Feedback frame | 7.4.7.8 | E | [5 empty] | Lines 3 to 13 on page 74 seems to belong more naturally to section 20.3.5.2.1 | Move lines 3 to 13 on page 74 to section 20.3.5.2.1 |  |  | Beamforming | Beamforming & Adaptation
12108 | Hart, Brian | 7.4.7.8 | 75 | 1 | E | N | 75 | 1 | Compressed Steering Matrices Feedback frame | 7.4.7.8 | E | [5 empty] | There is no equivalent of table n42 in this section | Create an equivalent of table n42 in this section. |  |  | Beamforming | Beamforming & Adaptation
12109 | Hart, Brian | 7.4A.1 | 79 | 1 | E | N | 79 | 1 | Aggregated MPDU format (A-MPDU) | 7.4A.1 | E | [5 empty] | The "Unique" pattern is not actually unique since there is no attempt to forbid this pattern in the normal data | Rename it "fixed" or "known" or something accurate and descriptive. |  |  | A-MPDU | Frame Format
12120 | Hart, Brian | 20.1 | 159 | 13 | E | N | 159 | 13 | Introduction | 20.1 | E | [5 empty] | "… and the addiotns to be made to the base standard to accommodate the HT-PFDM PHY" is inappropriate text once this draft is adopted. | Delete this text |  |  | PHY General | PHY | 20.1
12121 | Hart, Brian | 20.1 | 159 | 20 | E | N | 159 | 20 | Introduction | 20.1 | E | [5 empty] | QPSK is Quadri-PSK not Quadrature PSK | Replace quadrature by quadri- |  |  | PHY General | PHY | 20.1
12122 | Hart, Brian | 20.1 | 159 | 26 | E | N | 159 | 26 | Introduction | 20.1 | E | [5 empty] | ", 20 MHz mode of operation" - phrasing is clumsy | Rewrite |  |  | PHY General | PHY | 20.1
12123 | Hart, Brian | 20.1 | 159 | 26 | E | N | 159 | 26 | Introduction | 20.1 | E | [5 empty] | That 40 MHz is optional is already mentioned in this paragraph. | Delete this sentence. |  |  | PHY General | PHY | 20.1
12124 | Hart, Brian | 20.1.3 | 161 | 9 | E | N | 161 | 9 | Operating Mode | 20.1.3 | E | [5 empty] | "An HT device which does not support the reception of a GF packet … (CRC)" is a required for Mixed Mode operation, not GF operation | Mpve this sentence to the previous bullet |  |  | PHY General | PHY
12128 | Hart, Brian | 20.2.1 | 161 | 29 | E | N | 161 | 29 | Introduction | 20.2.1 | E | [5 empty] | The footnote 7 is not easy to find | Delete the 7 or insert its contents in full |  |  | PHY Interface | PHY
12129 | Hart, Brian | 20.2.2 | 162 | 1 | E | N | 162 | 1 | TXVECTOR parameters | 20.2.2 | E | [5 empty] | The STBC field is only partially enumerated | Fully enumerate all STBC cases |  |  | PHY Interface | PHY
12130 | Hart, Brian | 20.2.2 | 162 | 1 | E | N | 162 | 1 | TXVECTOR parameters | 20.2.2 | E | [5 empty] | EXPANSION_MAT needs a few words of description | Replace "complex matrices" by something like "Expansion complex matrices for transforming spatial spreams into transmit streams" |  |  | PHY Interface | PHY
12131 | Hart, Brian | 20.2.2.1 | 163 | 2 | E | N | 163 | 2 | TXVECTOR L_LENGTH | 20.2.2.1 | E | [5 empty] | The L_LENGTH usage in HT is not described yet the L_DATARATE usage is. | Either provide cross-references for both fields, or - better - describe both fields. In a related matter, section 20.3.3.2.1.4 describes the contents of the PHY packet, not the TXVECTOR parameter, so 20.3.3.1.4 does not define TXVECTOR_L_LENGTH; rather TXVECTOR_L_LENGTH is defined to be the same as the value used in the SIGNAL field's Length field |  |  | PHY Interface | PHY
12132 | Hart, Brian | 20.2.2.7 | 163 | 27 | E | N | 163 | 27 | TXVECTOR BW | 20.2.2.7 | E | [5 empty] | The text is lazy when it says "the selection between these modes is according to this parameter" | Write out the options in full. |  |  | PHY Interface | PHY
12133 | Hart, Brian | 20.2.2.8 | 163 | 30 | E | N | 163 | 30 | TXVECTOR CH_OFFSET | 20.2.2.8 | E | [5 empty] | "the whole channel is used" is lazy | Enumerate 40MHz HT and both duplicate modes. |  |  | PHY Interface | PHY
12136 | Hart, Brian | 20.2.2.13 | 164 | 16 | E | N | 164 | 16 | TXVECTOR STBC | 20.2.2.13 | E | [5 empty] | The STBC field is only partially enumerated | Fully enumerate all STBC cases |  |  | PHY Interface | PHY
12137 | Hart, Brian | 20.2.2.18 | 165 | 2 | E | N | 165 | 2 | TXVECTOR EXPANSION_MAT | 20.2.2.18 | E | [5 empty] | EXPANSION_MAT needs more words of description | Add something like "Expansion complex matrices for transforming spatial spreams into transmit streams" |  |  | PHY Interface | PHY
12140 | Hart, Brian | 20.2.3 | 166 | 1 | E | N | 166 | 1 | RXVECTOR parameters | 20.2.3 | E | [5 empty] | CHAN_MAT has an inadequate description | Add a few words of description |  |  | PHY Interface | PHY
12141 | Hart, Brian | 20.2.3.1 | 166 | 7 | E | N | 166 | 7 | RXVECTOR L_LENGTH | 20.2.3.1 | E | [5 empty] | "can be used" is incorrect. | replace by "may have been used" |  |  | PHY Interface | PHY
12143 | Hart, Brian | 20.2.3.1 | 166 | 7 | E | N | 166 | 7 | RXVECTOR L_LENGTH | 20.2.3.1 | E | [5 empty] | The alternative to "If the packet is a non_HT packet" is not described | Describe the alternative. |  |  | PHY Interface | PHY
12144 | Hart, Brian | 20.2.3.2 | 166 | 10 | E | N | 166 | 10 | RXVECTOR RSSI | 20.2.3.2 | E | [5 empty] | "energy" is incorrect, as per line 12 | Replace "energy" by "power" |  |  | PHY Interface | PHY
12147 | Hart, Brian | 20.2.3.8 | 167 | 5 | E | N | 167 | 5 | RXVECTOR CH_OFFSET | 20.2.3.8 | E | [5 empty] | The values for CH_OFFSET are not enumerated | Enumerate the values for the RXVECTOR CH_OFFSET |  |  | PHY Interface | PHY
12148 | Hart, Brian | 20.2.3.12 | 167 | 22 | E | N | 167 | 22 | RXVECTOR AGGREGATION | 20.2.3.12 | E | [5 empty] | The values for AGGREGATION are not fully enumerated, and the one value seems to be incorrect | Correct the values |  |  | PHY Interface | PHY
12149 | Hart, Brian | 20.2.3.13 | 167 | 25 | E | N | 167 | 25 | RXVECTOR STBC | 20.2.3.13 | E | [5 empty] | The values for STBC are not enumerated | Enumerate the values for the RXVECTOR STBC |  |  | PHY Interface | PHY
12151 | Hart, Brian | 20.3.2 | 169 | 1 | E | N | 169 | 1 | PLCP frame format | 20.3.2 | E | [5 empty] | The Legacy packet is not identified as FYI only | The legacy packet should be identified as FYI only. |  |  | PLCP Frame Format | PHY
12153 | Hart, Brian | 20.3.2.2 | 171 | 17 | E | N | 171 | 17 | Overview of the PPDU encoding process | 20.3.2.2 | E | [5 empty] | The text could be made clearer by identifying that bullet b) applies to both legacy (if present) and HT parts of the PLCP header | The text could be made clearer by identifying that bullet b) applies to both legacy (if present) and HT parts of the PLCP header |  |  | PLCP | PHY
12154 | Hart, Brian | 20.3.2.1 | 171 | 1 | E | N | 171 | 1 | Transmitter Block Diagram (informative) | 20.3.2.1 | E | [5 empty] | The diagram is not as clear as it could be. | Add additonal notes that: there may be 1 or 2 BCC FECs. STBCs only use 1 FEC. The stream mapper may have 1, 2, 3 or 4 outputs. With STBC, the STBC block has more outputs than inputs. With SM, there may be more outputs than inputs. The number of RF outputs may be 1, 2, 3 or 4. |  |  | PLCP | PHY
12155 | Hart, Brian | 20.3.2.2 | 172 | 1 | E | N | 172 | 1 | Overview of the PPDU encoding process | 20.3.2.2 | E | [5 empty] | "Append" is the wrong verb | Replace"Append" by "concatenate" |  |  | PLCP | PHY
12156 | Hart, Brian | 20.3.2.2 | 172 | 10 | E | N | 172 | 10 | Overview of the PPDU encoding process | 20.3.2.2 | E | [5 empty] | "at least 6 bits" is misleading. | There is a thorough, correct description immediately following. Therefore dlete the phrase in parentheses |  |  | PLCP | PHY
12157 | Hart, Brian | 20.3.2.2 | 172 | 11 | E | N | 172 | 11 | Overview of the PPDU encoding process | 20.3.2.2 | E | [5 empty] | "(the value is 1)" is missing a field name | Insert a field name |  |  | PLCP | PHY
12158 | Hart, Brian | 20.3.2.2 | 172 | 21 | E | N | 172 | 21 | Overview of the PPDU encoding process | 20.3.2.2 | E | [5 empty] | Organization of g, h and i is clumsy | Split out the LDPC text asa new bullet. Perhaps merge g, h and the start of i |  |  | PLCP | PHY
12160 | Hart, Brian | 20.3.2.3 | 175 | 1 | E | N | 175 | 1 | Modulation and Coding Scheme (MCS) | 20.3.2.3 | E | [5 empty] | From fig n49, T_HT-LTF1 only applies to GF | Update the second-to-last row in the upper table |  |  | PLCP MCS | PHY
12161 | Hart, Brian | 20.3.2.3 | 175 | 1 | E | N | 175 | 1 | Modulation and Coding Scheme (MCS) | 20.3.2.3 | E | [5 empty] | From fig n49, T_HT-LTF1 only applies to GF | Replace"second and subsequent" by "additional" |  |  | PLCP MCS | PHY
12163 | Hart, Brian | 20.3.3.1 | 179 | 9 | E | N | 179 | 9 | Introduction | 20.3.3.1 | E | [5 empty] | "the specific HT-fields replace some of the legacy fields" is not really true: the legacy fields are just omitted. | Rewrite |  |  | PLCP Preamble | PHY
12164 | Hart, Brian | 20.3 | All | All | E | Y | All | All |  | 20.3 | E | [5 empty] | The waveform equations such as (20-10), inside table n66, etc etc, are unnecessarily ugly. They contain much duplication and therefore are much more difficult to verify than they should be. | (1) Define a function uppercaseUpsilon_k(BW) as a generalization of the existing uppercaseUpsilon. For BW=20MHz, this is always 1, For 40MHz, this is 1 then j. In this way, the two summations over disjoint k may be simplified to a single summation over all of k. (2) Replace the 47 by a named constant (3) Use a named constant for the 90deg rotation in the HT-SIG, to avoid confusion with other j factors floating around. (4) The summation are sometimes from some negative N to some positive N, and sometimes 0 to some positive M. Pick a convention and stick with it. For instance (20-53) is particularly ugly (5) The separate summations over data tones and pilot tones are ugly and would be better if merged into a single summation. Define a new function, basically the X of p210 line 3, which is the multiplexing of data and pilot subcarriers - basically the spatial mapping input. (6) Order the sqrt(1/N) term and w(t) term consistently |  |  |  |  | 20.3
12165 | Hart, Brian | 20.3.3.2.2.2 | 186 | 1 | E | N | 186 | 1 | The High Throughput Signal Field | 20.3.3.2.2.2 | E | [5 empty] | The draft contains Verilog notation | Replace the Verilog notation by integers |  |  | PLCP Header | PHY
12166 | Hart, Brian | 20.3.3.2.2.2.1 | 189 | 4 | E | N | 189 | 4 | CRC calculation | 20.3.3.2.2.2.1 | E | [5 empty] | Bits 0-33 of the HT SIG are not defined | Refer to the correct bits from HT-SIG1 and HT-SIG2. |  |  | PLCP Header | PHY
12167 | Hart, Brian | 20 | All | All | E | N | 159 | 9 | High Throughput PHY specification | 20 | E | [5 empty] | "frequency shifting and duplicating", "shifted and duplicated" etc are back to front | Write "duplicating and frequency shifting", "duplicated and frequency shifted", etc |  |  | PHY General | PHY | 20
12168 | Hart, Brian | All | All | All | E | N | 0 | 0 | General | General | E |  | A |  |  |  | Staggered preambles seem to be defined in about 6 different places | Reduce duplication, for instance by cross-references | 2 definitions were found, one of which was deleted. | 20060510r0 D1.01 | General | General | General
12170 | Hart, Brian | 20.3.3.2.2.4 | 192 | 1 | E | N | 192 | 1 | The HT-LTF long training Field | 20.3.3.2.2.4 | E | [5 empty] | The OR's in table n71 are confusing | Use two tables. |  |  | PLCP Preamble | PHY
12174 | Hart, Brian | 20.3.4 | 197 | 16 | E | N | 197 | 16 | The Data Field | 20.3.4 | E | [5 empty] | The length field is variously written as LENGTH, l, and length | Use one label only |  |  | PLCP Data | PHY
12175 | Hart, Brian | 20.3.4.1 | 197 | 20 | E | N | 197 | 20 | The service field | 20.3.4.1 | E | [5 empty] | The text makes it sound as if HT mode is different to non-HT mode, yet they seem to be describing the same thing | Clarify |  |  | PLCP Data | PHY
12176 | Hart, Brian | 20.3.4.3 | 198 | 3 | E | N | 198 | 3 | Coding | 20.3.4.3 | E | [5 empty] | The text is for BCC yet this is not identified. | Identify that this is for BCC |  |  | PLCP Coding | PHY
12177 | Hart, Brian | 20.3.4.4.2 | 204 | 10 | E | N | 204 | 10 | Stream Parser | 20.3.4.4.2 | E | [5 empty] | I believe it is especially that the bits that are consecutive, not the blocks | Try "Blocks of s(i_{ss}) consective bits are assigned to different spatial streams, with consecutive blocks assigned in round robin fashion." or similar. A diagram would be helpful |  |  | PLCP Interleaver | PHY
12178 | Hart, Brian | 20.3.4.4.2 | 204 | 15 | E | N | 204 | 15 | Stream Parser | 20.3.4.4.2 | E | [5 empty] | The modulo operator is not described. On p205, the modulo operator is written as mod | Use consistent, defined operators |  |  | PLCP Interleaver | PHY
12180 | Hart, Brian | 20 | All | All | E | N | 159 | 9 | High Throughput PHY specification | 20 | E |  | T |  |  |  | "11a" or "11g" | Replace by "clause 17" or "clause 19" | Replaced where not clearly normative. However did not touch the statement: The HT device shall be compliant with 802.11a/b/g standards. for fear of introducing unintended technical changes. Classifying as technical to continue the process. |  | PHY General | PHY | 20
12182 | Hart, Brian | 20.3.4.5.1 | 207 | 3 | E | N | 207 | 3 | Space-Time-Block-Coding (STBC) | 20.3.4.5.1 | E | [5 empty] | The HT_SIG fieldnames are identified primarily by bit numbers | Use the HT_SIG fieldnames as columns headers, with bit numbers as secondary |  |  | PLCP STBC | PHY
12183 | Hart, Brian | 20.3.4.6 | 209 | 6 | E | N | 209 | 6 | Pilot Subcarriers | 20.3.4.6 | E | [5 empty] | The amount of rotation is not specified | Specify rotation by j |  |  | PLCP OFDM | PHY
12186 | Hart, Brian | 20.3.4.7.1 | 210 | 3 | E | N | 210 | 3 | Spatial Mapping | 20.3.4.7.1 | E | [5 empty] | This X notation has not been previously used. | The X notation is a good idea. Define X properly beforehand, and use beforehand as appropriate. |  |  | PLCP OFDM | PHY
12187 | Hart, Brian | 20.3.4.7.1 | 210 | 16 | E | N | 210 | 16 | Spatial Mapping | 20.3.4.7.1 | E | [5 empty] | The tau quantity is not defined or described | Define and describe the tau quantity |  |  | PLCP OFDM | PHY
12188 | Hart, Brian | 20.3.4.7.1 | 212 | 3 | E | N | 212 | 3 | Spatial Mapping | 20.3.4.7.1 | E | [5 empty] | Use "all" not "any" | Use "all" not "any" |  |  | PLCP OFDM | PHY
12190 | Hart, Brian | 20.3.4.7.4 | 214 | 3 | E | N | 214 | 3 | Transmission in HT duplicate mode. | 20.3.4.7.4 | E | [5 empty] | BPSK is not coding | Replace by "BPSK modulation" |  |  | PLCP OFDM | PHY
12191 | Hart, Brian | 20.3.4.7.4 | 214 | 3 | E | N | 214 | 3 | Transmission in HT duplicate mode. | 20.3.4.7.4 | E | [5 empty] | rate 1/2 coding is ambiguous | Insert rate 1/2 BCC coding |  |  | PLCP OFDM | PHY
12192 | Hart, Brian | 20.3.5.1 | 216 | 16 | E | N | 216 | 16 | Implicit Beamforming | 20.3.5.1 | E | [5 empty] | Description of B_TX, A_RX, B_RX is poor | Rewrite |  |  | PHY Beamforming | Beamforming & Adaptation
12193 | Hart, Brian | 20.3.6.3 | 221 | 21 | E | N | 221 | 21 | Sounding PPDU for channel quality assessment | 20.3.6.3 | E | [5 empty] | "Segemented" probably refers to staggered. | Replace by staggered |  |  | PHY Sounding | Beamforming & Adaptation
12197 | Hart, Brian | 20.3.15.5 | 226 | 5 | E | N | 226 | 5 | Clear channel assessment (CCA) sensitivity | 20.3.15.5 | E | [5 empty] | The text refers to PHY-TXEND but this is not drawn in figure n65 | Add TX-END to figure n65 |  |  | CCA | Coexistence
12207 | Hart, Brian | 20.3.16 | 231 | 2 | E | N | 231 | 2 | PLCP transmit procedure | 20.3.16 | E | [5 empty] | "from" is ambiguous | Write "starting with" |  |  | PLCP | PHY
12208 | Hart, Brian | 20.3.16 | 231 | 11 | E | N | 231 | 11 | PLCP transmit procedure | 20.3.16 | E | [5 empty] | "LENGTH or HT_LENGTH yet p230 line 17 says for legacy devices, follow the procedure of clause 17 | Is this redundant, or is it required for duplicate legacy? If needed for duplicate legacy, then the paragraph at the start of 20.3.16 should be made more explicit |  |  | PLCP | PHY
12215 | Cheng, Hong | 7.2.1.7.1 | 24 | 1 | E | N | 24 | 1 | Simple Block Ack Request (Simple BlockAckReq) | 7.2.1.7.1 | E | [5 empty] | Caption of the figure is wrong | Change "Block Ack Starting Sequence Control" to "Block Ack Request Information" |  |  | Block Ack | MAC
12216 | Cheng, Hong | 7.2.1.7.3 | 25 | 3 | E | N | 25 | 3 | Multiple TID Block Acknowledgement Request | 7.2.1.7.3 | E | [5 empty] | The representation of Block Ack Request Information field is not clearly indicated | Provide an overview of BlockAckReq frame and clearly indicate Block Ack Request Information field is variable in length which depend on BlockAckReq variant. |  |  | Block Ack | MAC
12257 | Montemurro, Michael | 5.2.7.2 | 7 | 7 | E | N | 7 | 7 | General description of HT Features | 5.2.7.2 | E | [5 empty] | The TGn amendment does not need to call out an explicit metric in the IEEE 802.11 standard. It would be sufficient to leave the throughput metric specified in the PAR and state the that TGn increases the efficiency of the MAC to produce higher throughput. | Remove the sentence. |  |  | Features | General
12258 | Montemurro, Michael | 5.2.7.2 | 7 | 10 | E | N | 7 | 10 | General description of HT Features | 5.2.7.2 | E | [5 empty] | TGn does not enhance security. It makes use of RSN. I would also make use of Fast BSS-Transition mechanisms. | Remove the security row from the table. |  |  | Features | General
12259 | Montemurro, Michael | 7.3.2.47.4 | 46 | 4 | E | N | 46 | 4 | Supported MCS set field | 7.3.2.47.4 | E | [5 empty] | Table n18 uses the term "Transition Time" in row 2. Transition is used in the IEEE 802.11 standard to describe an entirely different process. | Rename Transition time to something like "Channel Width Selection Delay". |  |  | HT Elements | Frame Format
12260 | Montemurro, Michael | 9.9.1.4 | 90 | 20 | E | N | 90 | 20 | Multiple frame transmission in an EDCA TXOP | 9.9.1.4 | E | [5 empty] | An acronym HT-STA is introduced to the amendment. | Change it to HT STA and make it consistent throughout the document. |  |  | MAC Operation | MAC
12262 | Montemurro, Michael | 9.16 | 107 | 2 | E | N | 107 | 2 |  | 9.16 | E | [5 empty] | The section heading is labelled "Generally" | Rename the section heading to something more appropriate. Possibly use "Overview" |  |  |  |  | 9.16
12263 | Montemurro, Michael | 9.17 | 109 | 14 | E | N | 109 | 14 |  | 9.17 | E | [5 empty] | The section heading is labelled "Reverse Direction". What does this refer to? | Rename the section heading to something more appropriate. |  |  |  |  | 9.17
12269 | Ngo, Chiu | 7.2.1.7.3 | 25 | 5 | E | N | 25 | 5 | Multiple TID Block Acknowledgement Request | 7.2.1.7.3 | E | [6 empty] | Figure n7 should be n6. |  |  | Block Ack | MAC
12270 | Ngo, Chiu | 7.2.1.8.3 | 29 | 10 | E | N | 29 | 10 | Multiple TID Block Acknowledgement | 7.2.1.8.3 | E | [6 empty] | Figure n11 should be n8. |  |  | Block Ack | MAC
12271 | Ngo, Chiu | 3 | 2 | 26 | E | N | 2 | 26 |  | 3 | E |  | R |  |  |  | Is "pure-mode" equivalent to "Green-field mode" defined in clause 20.1.3 (page 161 line 6)? | Choose one of these terms | Pure mode is a mode of operation of a BSS in which there are no non-HS STA. Greenfield mode is a packet format. It is not possible to replace one with the other. |  |  |  | 3
12272 | Ngo, Chiu | 20.2.3.6 | 166 | 25 | E | N | 166 | 25 | RXVECTOR MCS | 20.2.3.6 | E | [5 empty] | Allowed values of MCS should be 0-76, not 77. (same in clause 20.5.4.3 Table n86; clause 7.3.2.47.4 page 45 line 3; ) | Change from 0-77 to 0-76. |  |  | PHY Interface | PHY
12273 | Ngo, Chiu | 20.2.3.7 | 167 | 3 | E | N | 167 | 3 | RXVECTOR BW | 20.2.3.7 | E | [5 empty] | "HT_BW_20UL" for duplicate HT should be "HT_BW_20DH" | Change accordingly |  |  | PHY Interface | PHY
1752 | Inoue, Yasuhiko | General |  |  | E | N | 0 |  | General | General | HE | [5 empty] | The term "Control Channel" might give a wrong idea that the channel is dedicated for the control messages. I prefer "Primary Channel" rather than "Control Channel" | Change the term. |  |  | General | General | General
1799 | Ji, Lusheng | 3 | 2 | 4 | E | N | 2 | 4 | Definitions | 3 | HE | [5 empty] | Editing instructions should indicate where to insert the definitions, not just 3.x | Change "3.x" with the proper numbering, e.g. "3.6A" for Aggregate. | Ed: the .11 editor has indicated that he is willing to accept these numbers in any format, including the current 3.x usage. Note, any numbering we apply here will likely change as the timscales predict completion of a draft in preparation either before or after the TGn draft. |  | General | General | 3
3992 | Kasher, Assaf | general |  |  | E | N | 0 |  | General | General | HE | [5 empty] | In various sections in the discussion of beamforming stations the terms transmitter/receiver, requester/responder, beamformer/beamformee, are used. | One term should be used in all cases. Transmitter/Reciever should especially be avoided because they change through the flow. |  |  | General | General | General
4599 | Malinen, Jouni | 3 | 3 | 2 | E | Y | 3 | 2 | Definitions | 3 | HE | [5 empty] | Responder' is a too generic term to be reserved for aggregates. | Use more specific term than 'Responder' when describing response to aggregated frames. | Need a general discussion on how to resolve naming of roles |  | General | General | 3
4797 | McCann, Stephen | General |  |  | E | N | 0 |  | General | General | HE | [5 empty] | The terms 'legacy', 'L-' and 'Non-HT' are used in many places, sometimes interchangeably - Figure n54 | Use consistent terminology, e.g. 'non-HT' | Legacy has been replaced, but relabelling of L-SF etc has been left for discussion. |  | General | General | General
6884 | Nanda, Sanjiv | 5.2.7.2 | 7 | 7 | E | N | 7 | 7 | General description of HT Features | 5.2.7.2 | HE | [5 empty] | Awkward construction | Rewrite |  |  | Features | General | 5.2.7.2
6926 | Nanda, Sanjiv | 9.18.3 | 116 | 25 | E | N | 116 | 25 | MTBA rules in scheduled PSMP sequence | 9.18.3 | HE | [5 empty] | This is a statement about scheduling and not MTBA Rules | Move this elsewhere in 9.18.2 | Ed: need more help than this! It's a non-trivial re-org. |  | PSMP | PSMP | 9.18.3
7181 | Petranovich, James | General |  |  | E | N | 0 |  | General | General | HE | [5 empty] | The conversion of PPDU seems well specified but an example would help. | Add an informative annex along the lines of 802.11a Annex G. |  |  | General | General | General
7478 | Stephens, Adrian | 11.14 |  |  | E | N | 151 |  | A-MPDU operation | 11.14 | HE | [5 empty] | These sections describe the management of data transfer. As such they may fit better in section 9. | Find a more appropriate home in section 9. |  |  | A-MPDU | Frame Format | 11.14
7487 | Stephens, Adrian | 11.15.2 |  |  | E | N | 152 |  | Operating Modes (Informative) | 11.15.2 | HE | [5 empty] | Section is informative - move to an informative annex. |  | Need to discover if there is agreement to have an informative annex for HT |  | Coexistence | Coexistence | 11.15.2
7488 | Stephens, Adrian | 11.15.3 |  |  | E | N | 155 |  | STA Capabilities (Informative) | 11.15.3 | HE | [5 empty] | Section is informative - move to an informative annex. |  |  |  | Coexistence | Coexistence | 11.15.3
7489 | Stephens, Adrian | 11.16 |  |  | E | N | 156 |  | Phased Coexistence Operation | 11.16 | HE | [5 empty] | It seems that the operation of PCO is a bit like the operation of TSF or beaconing, and should be in section 9. | Find it a new home in section 9. |  |  | PCO | Coexistence | 11.16
7490 | Stephens, Adrian | 11.16 |  |  | E | N | 156 |  | Phased Coexistence Operation | 11.16 | HE | [5 empty] | Figure n48 is very "busy" | Redraw and simplify it. |  |  | PCO | Coexistence | 11.16
7501 | Stephens, Adrian | 11.4.4A.1 |  |  | E | N | 146 |  | Introduction (Informative) | 11.4.4A.1 | HE | [5 empty] | Informative section should be moved to an informative annex |  |  |  | PSMP | PSMP | 11.4.4A.1
7600 | Stephens, Adrian | 7.4.7.6 |  |  | E | N | 63 |  | MIMO CSI Matrices frame | 7.4.7.6 | HE | [5 empty] | Subclauses 7.4.7.4 onwards have a related structure that is not explicitly called out. this results in fields being reserved in these frames with no explanation. Also, the different uses of the structure rename some of the fields (e.g. transmitter beamforming control -> CSI Matrices Control). This is awkward. | Define the common structure first and then define the frames and how they use that structure. |  |  | Beamforming | Beamforming & Adaptation | 7.4.7.6
7611 | Stephens, Adrian | 9.15 |  |  | E | N | 105 |  | L-SIG TXOP Protection | 9.15 | HE | [5 empty] | This subclause would benefit from a diagram showing how L-SIG txop protection works. |  |  |  | Protection Mechanisms | Coexistence | 9.15
7624 | Stephens, Adrian | 9.18.1.1 |  |  | E | N | 111 |  | PSMP sequence | 9.18.1.1 | HE | [5 empty] | Figure n39 is awkward. | Redraw it |  |  | PSMP | PSMP | 9.18.1.1
7661 | Stephens, Adrian | 9.20.2.1.2 |  |  | E | N | 122 |  | Procedure | 9.20.2.1.2 | HE | [5 empty] | Figure n44 is too busy | Redraw and simplify |  |  | Beamforming | Beamforming & Adaptation | 9.20.2.1.2
7665 | Stephens, Adrian | 9.20.3.3 |  |  | E | N | 124 |  | Transmit Beamforming with explicit Feedback | 9.20.3.3 | HE | [5 empty] | Figure n45 needs to be simplified and re-drawn |  |  |  | Beamforming | Beamforming & Adaptation | 9.20.3.3
7698 | Stephens, Adrian | Generally |  |  | E | N | 0 |  | General | General | HE | [5 empty] | Although we removed the "legacy" term that was present in D0.01, we still have a hang-on in the L-SIG which means "legacy signal field". Ideally we can find a terminology that relates it to the HT MM PPDU. | Find a better name for L-SIG (HT MM Protection-SIG)? |  |  | General | General | General
7699 | Stephens, Adrian | Generally |  |  | E | N | 0 |  | General | General | HE | [5 empty] | "Mixed Mode" is not a good name for a mixture of non-HT and HT STA. | Perhaps replace Mixed Mode with Mixed HT Mode (or do something to make it HT specific) |  |  | General | General | General
7700 | Stephens, Adrian | Generally |  |  | E | N | 0 |  | General | General | HE | [5 empty] | The draft uses the terms HT STA and non-HT STA. Is this optimal. Other drafts define a term like RSTA or QSTA. | Consider replacing HT STA with NSTA and non-HT STA with non-NSTA and add appropriate definitions. |  |  | General | General | General
8025 | Thrasher, Jerry | 20.3.5 | 216 | 1 | e | N | 216 | 1 | Beamforming | 20.3.5 | HE | [5 empty] | Figure n61 isn't at all helpful as it is currently pictured | add more description to the lines/antennas etc. |  |  | PHY Beamforming | Beamforming & Adaptation | 20.3.5
11955 | Madhavan Pillai, Krishna Sankar | General |  |  | E | N | 0 | 0 | General | General | HE | [5 empty] | As the text "Legacy" is not used in the document, can consider replacing "L-STF" by "NHT-STF", "L-LTF" by "NHT-LTF" and "L-SIG" by "NHT-SIG" respectively | Please replace "L-STF" by "NHT-STF", "L-LTF" by "NHT-LTF" and "L-SIG" by "NHT-SIG" respectively |  |  | General | General | General
11956 | Madhavan Pillai, Krishna Sankar | General |  |  | E | N | 0 | 0 | General | General | HE | [5 empty] | As the text "Legacy" is not used in the document, can consider replacing the acronym with "YYY-L-XXX" with "YYY-NHT-XXX" | Please replace the acronyms starting with "YYY-L-XXX" with "YYY-NHT-XXX" |  |  | General | General | General
12150 | Hart, Brian | 20 | All | All | E | Y | 159 | 9 | High Throughput PHY specification | 20 | HE | [5 empty] | The duplicate legacy and HT modes are too invisible. Both are defined, important modes, different from the mainstream of 20 and 40 MHz packets, yet very often sections, tables and figures that ought to talk explicitly about them do not. | Review section 20 for omissions. For instance, section 20.3.2, table n62 and section 20.3.2.5 are silent about HT duplicate mode, section 20.3.2.3 and Table n64 are silent about duplicate legacy mode, etc. Something as simple as "(includes HT duplicate mode)" may be all it takes. |  |  | PHY General | PHY
Note on B1: Adrian Stephens: Ed = provided by editor
Note on C1: Adrian Stephens: C = provided by commenter
Note on F1: Adrian Stephens: T = Technical E = Editorial
Note on H1: Adrian Stephens: Note: yellow shading shows that the ( C ) and ( Ed ) values differ.
Note on I1: Adrian Stephens: Note: yellow shading shows that the ( C ) and ( Ed ) values differ.
Note on K1: Adrian Stephens: Note: yellow shading shows that the ( C ) and ( Ed ) values differ.
Note on L1: Adrian Stephens: E = Editorial HE = Hard Editorial T = Technical HT = Hard Technical
Note on N1: Adrian Stephens: Resolution Status: R - rejected A - accepted L - alternate
Note on P1: Adrian Stephens: Document number of any related submission provided by comment (accept) or Assignee (alternate).
Note on Q1: 11-06-0358r4: (blank) - not brought Y - approved by motion in TGn N - rejected by motion in TGn
Note on U1: Adrian Stephens: Working version of draft containing change. Editor use only.

## Technical
CID | Name of Commenter(Ed) | Clause Number(C) | Page(C) | Line(C) | Type of Comment T/E(C) | Part of No Vote(Y/N) | Page(Ed) | Line(Ed) | Clause Title(Ed) | Clause(Ed) | Type E/HE/T/ST/DT(Ed) | Duplicate of CID | Resn Status | Assignee | Submission | TGn approval | Comment | Proposed Change | Resolution | Edited in draft | Topic lookup | Topic Group Lookup
1 | Adachi, Tomoko | 10.3 |  |  | T | Y | 131 |  | MLME SAP interface | 10.3 | ST | [5 empty] | To use HT functions in direct link, information of HT Capabilities Information field in the DLS Request and Response frames should be indicated to the SME. | Add clauses 10.3.25.2 (MLME-DLS.confirm) and 10.3.25.3 (MLME-DLS.indication) and add HT Capabilities to those primitive parameters. |  |  | MLME | MAC
3 | Adachi, Tomoko | 11.14.1 | 151 | 9-10 | T | Y | 151 | 9 | PSDU Length Limit Rules | 11.14.1 | T | [5 empty] | As the maximum A-MPDU length is 65535 bytes, the expression should be 2^(13+Maximum Rx A-MPDU Factor) -1. | Correct it. |  |  | A-MPDU | Frame Format
4 | Adachi, Tomoko | 11.14.1 | 151 | 12-13 | T | Y | 151 | 12 | PSDU Length Limit Rules | 11.14.1 | T | [5 empty] | As the maximum A-MPDU length is 65535 bytes, the expression should be 2^(13+Maximum Rx A-MPDU Factor) -1. | Correct it. |  |  | A-MPDU | Frame Format
10 | Adachi, Tomoko | 11.16.2 | 158 | 8-10 | T | Y | 158 | 8 | Rules for Operation at the PCO non-AP STA | 11.16.2 | T | [5 empty] | It will be unclear when the PCO capable STA knows that the related PCO parameters does not meet the values it has after the association succeeds. The association should be denied when the PCO AP decides not to extend its transition time to meet the value of the requesting STA. Then the requesting STA can associate as a 40/20 STA. | Change "If the association succeeds but the related PCO parameters does not meet the PCO STA values, the non-AP STA shall regard the BSS as a 40/20 MHz BSS and shall operate as a 40/20 MHz STA." to "If the PCO AP decides not to extend its transition time to meet the value of the requesting STA, the PCO AP shall deny the association. When the association fails, the PCO capable STA may regard the BSS as a 40/20 MHz BSS and may request to associate as a 40/20 STA." |  |  | PCO | Coexistence
11 | Adachi, Tomoko | 11.16.2 | 158 | 11-13 | T | Y | 158 | 11 | Rules for Operation at the PCO non-AP STA | 11.16.2 | T | [5 empty] | It says that a PCO STA associated with PCO AP *may* switch its operating phase to 40 MHz, but if the AP wants to transmit to that STA in 40 MHz phase and the STA is not in 40 MHz when switching of channel bandwidth is required for PCO, the AP cannot transmit to that STA because that STA cannot receive the frame in 40 MHz. It cannot be the STA's choice to stay in 20 MHz. | Change the sentence in lines 11-13 to "A PCO STA associated with PCO AP shall switch its operating phase to 40 MHz when it receives a beacon frame that contains the PCO phase request bit set to 1 or a PCO phase request action frame with the PCO phase set to 1 and when switching of channel bandwidth is required for PCO." |  |  | PCO | Coexistence
12 | Adachi, Tomoko | 20.2.2 | 162 |  | T | Y | 162 |  | TXVECTOR parameters | 20.2.2 | T | [5 empty] | In the line for BW in Table n60, 3 is allocated for Duplicate HT. As Duplicate HT is MCS32, it is redundant to assign a value for this. | Delete "3 - HT_BW_20DH - Duplicate HT". |  |  | PHY Interface | PHY
14 | Adachi, Tomoko | 20.3.15.5 | 229 | 26-32 | T | Y | 229 | 26 | Clear channel assessment (CCA) sensitivity | 20.3.15.5 | DT | [5 empty] | When transmitting a 40 MHz PPDU, a STA shall sense CCA on both 20 MHz control channel and 20 MHz extension channel, or shall sense CCA on 40 MHz channel. The sensitivity for 20 MHz channel shall apply to both 20 MHz control channel and 20 MHz extension channel. | Change this paragraph to reflect the comment. |  |  | CCA | Coexistence
16 | Adachi, Tomoko | 20.5.5.7.2 | 249 |  | T | Y | 249 |  | Semantic of the service primitive | 20.5.5.7.2 | ST | [5 empty] | There is no description how RSSIs from multiple antennas are treated. | Add a description that the average energy observed at the antennas used to receive the current PPDU will be used as the RSSI in this primitive. |  |  | PMD Interface | PHY
20 | Adachi, Tomoko | 7.1.3.5 | 16 |  | T | N | 16 |  | QoS Control Field | 7.1.3.5 | T | [5 empty] | There are QoS CF-Ack frames in Applicable Frame (sub) Types of lines 5 and 7 in Table 4 but actually, QoS CF-Ack frame is not used independently. | Delete QoS CF-Ack frames from lines 5 and 7 in Table 4. |  |  | Frame Formats | Frame Format
22 | Adachi, Tomoko | 7.1.3.8 | 18 | 8-9 | T | Y | 18 | 8 | HT Control Field | 7.1.3.8 | T | [5 empty] | There is difference between this part and the description in lines 8-10 in p.117 of clause 9.19.3. Here it says when it is unable to provide MCS feedback, it *shall* set MFB to "all-ones". In clause 9.19.3, it says if the MCS estimate is not available in time and if the HT Control field is included in the immediate response frame, the responder *may* set MFB to the default value "all-ones" following the MFS/MRS rules. "Shall" should be used in clause 9.19.3. | Unify the usage of "all-ones" of MFB to what is written in clause 7.1.3.8. |  |  | Frame Formats | Frame Format
24 | Adachi, Tomoko | 7.2.2 | 29 |  | T | Y | 29 |  | Data frames | 7.2.2 | ST | [5 empty] | The maximum length of Frame Body is expressed as 2324, but won't it be longer if the Maximum A-MSDU length is used? | Make consistent with the case using the Maximum A-MSDU length. It seems that we need two cases, one when A-MSDU is used with A-MPDU and the maximum length for this is 2324 octets. The other case is when A-MSDU is used not with A-MPDU. In this case, the maximum length is the Maximum A-MSDU length. |  |  | Frame Formats | Frame Format
25 | Adachi, Tomoko | 7.2.2.1 |  |  | T | Y | 30 |  | Aggregated MSDU Format (A-MSDU) | 7.2.2.1 | ST | [5 empty] | As the A-MSDU length can be longer than the delimiter of A-MPDU can express, it should be clarified that when the length of the A-MSDU exceeds the limit of delimiter (2^12-1 octets), A-MSDU cannot be used with A-MPDU. | Clarify that when the length of the A-MSDU exceeds the limit of the delimiter, A-MSDU cannot be used with A-MPDU. |  |  | A-MSDU | Frame Format
26 | Adachi, Tomoko | 7.3.1.9 | 36 |  | T | Y | 36 |  | Status Code field | 7.3.1.9 | ST | [5 empty] | A status code for denying association when a STA does not meet the 802.11n feature(s) that the AP requires should be defined. | Add a status code for the HT AP to deny association due to the requesting STA not supporting the 802.11n feature(s) that the HT AP requires. |  |  | Management Frames | Frame Format
28 | Adachi, Tomoko | 7.3.2.47.2 | 42 |  | T | Y | 42 |  | HT Capabilities Info field | 7.3.2.47.2 | T | [5 empty] | The MIMO power save field in the HT Capabilities Info field overlaps with MIMO Power Save Management Action Frame defined in clause 7.4.7.2. Here in the HT Capabilities Info field, only 1 bit, where 0 to not support and 1 to support MIMO power save, should be enough. If it wants to be kept as 2 bits, 00 should be when MIMO enabled (no restrictions on what may be sent to the STA). | Change the MIMO power save field in the HT Capabilities Info field from 2 bits to 1 bit where 0 indicating not support and 1 indicating support of MIMO power save. Or, if it wants to be kept as 2 bits, change the allocation as follows to have 00 the case with no restrictions and to be consistent with those in the MIMO Power Save Management Action Frame: 00 MIMO enabled (no restrictions on what may be sent to the STA) 01 Reserved 10 Static MIMO power save mode (the STA is not capable of receiving any MIMO PPDU) 11 Dynamic MIMO power save mode (the STA requires a non-MIMO wakeup PPDU before it can receive a MIMO PPDU) |  |  | HT Elements | Frame Format
29 | Adachi, Tomoko | 7.3.2.47.3 | 45 |  | T | Y | 45 |  | MAC HT parameters Info field | 7.3.2.47.3 | T | [5 empty] | In Table n17, it says that the Maximum Rx A-MPDU defined by this field is equal to 2^(13+Maximum Rx PSDUFactor) bytes. First, the Maximum Rx PSDUFactor in the expression should be the Maximum Rx A-MPDU Factor. Second, when the Maximum Rx A-MPDU Factor is 3, the value will be 65536 but the maximum length of A-MPDU is 65535. So the expression should be 2^(13+Maximum Rx A-MPDU Factor) -1. | Correct the expression in the definition of Maximum Rx A-MPDU Factor to 2^(13+Maximum Rx A-MPDU Factor) -1. |  |  | HT Elements | Frame Format
30 | Adachi, Tomoko | 7.3.2.47.5 | 46 |  | T | Y | 46 |  | Extended HT Capabilities Info field | 7.3.2.47.5 | ST | [5 empty] | The case when the AP decides to stay on 40 MHz channel width to transmit 20 MHz frames in 20 MHz phase should be indicated. When it is indicated, STAs that are to associate with that AP don't need to care about their transition time to switch between 20 MHz channel width and 40 MHz channel width. | Indicate the case when the AP decides to stay on 40 MHz channel width to transmit 20 MHz frames in 20 MHz phase by Transition Time field = 00. Add a sentence that, when a PCO capable STA is to associate with a PCO AP having the Transition Time field set to 00, the PCO capable STA doesn't need to care of its transition time to associate as PCO STA. |  |  | HT Elements | Frame Format
31 | Adachi, Tomoko | 7.4.7.5 | 62 |  | T | Y | 62 |  | Reciprocity Correction frame | 7.4.7.5 | ST | [5 empty] | There is no definition of Reciprocity Correction Vector, although it is in Table n27. | Define Reciprocity Correction Vector. |  |  | Beamforming | Beamforming & Adaptation
32 | Adachi, Tomoko | 7.4A.1.2 | 80 |  | T | Y | 80 |  | De-aggregation (Informative) | 7.4A.1.2 | ST | [5 empty] | What is negotiated_MPDU_limit in Fig. n33? Maximum Rx A-MPDU Factor is negotiated but there is no mechanism to negotiate the limit of MPDU. Negotiated_MPDU_limit should be changed to the actual maximum length of payload in data type MPDU when A-MPDU is used, which is 2324 octets. | Correct "negotiated_MPDU_limit" in Fig. n33 to other word or actual value. |  |  | A-MPDU | Frame Format
33 | Adachi, Tomoko | 7.4A.2 | 80 |  | T | Y | 80 |  | A-MPDU Contents | 7.4A.2 | ST | [5 empty] | "Block-Ack policy" in Tables 48 and 49 is confusing. It looks as if it is when the Ack Policy of the QoS Control field is 11 (Block Ack) but actually it's meaning that Data MPDUs are sent under BlockAck agreement. | Change the phrase "Data MPDUs sent under Block-ACK policy" in Tables 48 and 49 to other appropriate phrase so that it clearly includes Implicit BAR case. |  |  | A-MPDU | Frame Format
34 | Adachi, Tomoko | 9.12 | 103 | 7 | T | Y | 103 | 7 | Frame exchange sequences | 9.12 | T | [5 empty] | For the Implicit BAR case, the transmitter should unify the Ack policy of all MPDUs in the A-MPDU to "normal Ack". That will give diversity effect to the receiver to know that it shall send a BA frame. | Delete {Data+QoS+ampdu} in line 7. |  |  | MAC Operation | MAC
35 | Adachi, Tomoko | 9.12 | 103 | 10-18 | T | Y | 103 | 10 | Frame exchange sequences | 9.12 | T | [5 empty] | For the Implicit BAR case, the transmitter should unify the Ack policy of all MPDUs in the A-MPDU to "normal Ack". That will give diversity effect to the receiver to know that it shall send a BA frame. | Change the sentence in lines 10-11 from "..., or 1 or more Data frames with requiring implicit BAR.*)" to "..., or all Data frames requiring implicit BAR.*)". Also, delete {Data+QoS+ampdu} in line 17. |  |  | MAC Operation | MAC
36 | Adachi, Tomoko | 9.15.1 | 106 | 22 | T | Y | 106 | 22 | L-SIG TXOP Protection Rules at the Initiator | 9.15.1 | T | [5 empty] | CF-End should be sent in 40 MHz HT PPDU in the 40 MHz phase of PCO. | Add a description here that a CF-End frame shall be a 40 MHz HT PPDU during 40 MHz phase in PCO. |  |  | Protection Mechanisms | Coexistence
38 | Adachi, Tomoko | 9.16.2 | 107 |  | T | Y | 107 |  | Long NAV | 9.16.2 | T | [5 empty] | It is not clear how much NAV value is inserted in the Duration/ID field of the first first frame of the frame exchange when using LongNAV. | Add a description that the case c) 2) in clause 7.1.4 is applied for LongNAV. |  |  | Protection Mechanisms | Coexistence
39 | Adachi, Tomoko | 9.16.2 | 107 |  | T | Y | 107 |  | Long NAV | 9.16.2 | T | [5 empty] | LongNAV cannot be used for an AC whose TXOP Limit is 0. | Add a description that when the TXOP Limit of an AC is 0, LongNAV cannot be used for the transmission of a frame in that AC. |  |  | Protection Mechanisms | Coexistence
41 | Adachi, Tomoko | 9.17.1 | 110 |  | T | Y | 110 |  | Reverse direction aggregation exchanges | 9.17.1 | T | [5 empty] | BAR is aggregated with data frames in A-MPDU in Fig. n37. From Table n48 in clause 7.4A.2, BAR cannot be contained in A-MPDU. | Use Implicit BAR in Fig. n37. |  |  | MAC Operation | MAC
43 | Adachi, Tomoko | 9.17.2 | 110 |  | T | Y | 110 |  | Bi-Directional Data Exchange Rules | 9.17.2 | ST | [5 empty] | It is not clear which control frames can have RDG=1. They should be BAR and BA (*). * Initiator can acquire the medium to send BA in N-delayed BA and then give the remaining TXOP to the responder. | Clarify which control frames can have RDG=1. |  |  | MAC Operation | MAC
44 | Adachi, Tomoko | 9.17.2 | 110 | 12-13 | T | Y | 110 | 12 | Bi-Directional Data Exchange Rules | 9.17.2 | ST | [5 empty] | It says in lines 12-13 that "If the AC Constraint field is set to 1, the responder shall transmit Data frames of only the same AC as the last Data frame received from the initiator." This can't cover the case when the initiator gives the TXOP to the responder by control frames, i.e., the initiator takes the medium to transmit BAR or BA and gives the rest of the TXOP to the responder. | Add a description what AC the responder should transmit when the remaining TXOP is given by a single BAR or a single BA frame. One solution is to use the TID indicated in these frames, convert the TID into AC and limit the transmission to that AC. Another will be to use AC_VI. Or another way may be not to set the AC Constraint field to 1 for these cases. |  |  | MAC Operation | MAC
45 | Adachi, Tomoko | 9.19.3 | 119 | 8-10 | T | Y | 119 | 8 | Immediate Response Frame Exchange for HT Control | 9.19.3 | T | [5 empty] | There is inconsistency between this part and clause 7.1.3.8 regarding the case of "all-ones" in MFB. | Unify the usage of "all-ones" of MFB to what is written in clause 7.1.3.8. |  |  | Link Adaptation | Beamforming & Adaptation
46 | Adachi, Tomoko | 9.2.3.6 | 83 |  | T | N | 83 |  | RIFS | 9.2.3.6 | ST | [5 empty] | It is not clear when RIFS can be used. In the current draft, it only clearly appears in Reverse Direction and PSMP sequences. | If RIFS can appear in other sequences, it's better to have a figure for an ordinary case here. |  |  | RIFS | Coexistence
47 | Adachi, Tomoko | 9.2.5.4 | 84 |  | T | Y | 84 |  | Setting and resetting the NAV | 9.2.5.4 | T | [5 empty] | As all MPDUs in the A-MPDU have the same value for the Duration/ID field (see clause 7.1.3.2), even when there are some errors in receiving MPDUs in the A-MPDU, the PPDU will be treated as no errors when there is a single successful MPDU detected and the receiver shall use the Duration/ID field of the successful MPDU(s). | Add a sentence in clause 9.2.5.4 saying that whenever a MPDU is received correctly in an A-MPDU, NAV is set or updated if necessary starting from the end of the PPDU by the information received in the Duration/ID field. |  |  | MAC Operation | MAC
48 | Adachi, Tomoko | 9.20.2 | 121 |  | T | Y | 121 |  | Transmit Beamforming with Implicit Feedback | 9.20.2 | ST | [5 empty] | What are HT RTS and HT CTS in Fig. n43? There is also "Non-HT RTS" in clause 11.2.3.1. Does HT mean HT PPDU or frame having HT Control field? | Clarify. |  |  | Beamforming | Beamforming & Adaptation
49 | Adachi, Tomoko | 9.23.2 | 129 | 27-30 | T | Y | 129 | 27 | STA CCA sensing 40/20MHz BSS | 9.23.2 | DT | [5 empty] | When transmitting a 40 MHz PPDU, a STA shall sense CCA on both 20 MHz control channel and 20 MHz extension channel, or shall sense CCA on 40 MHz channel. | Change this paragraph to reflect the comment. |  |  | Coexistence | Coexistence
50 | Adachi, Tomoko | 9.23.5 | 130 | 9-10 | T | Y | 130 | 9 | Frame transmission in 40/20Mhz BSS | 9.23.5 | ST | [5 empty] | This sentence is unclear. Does it want to say that an HT STA that has to transmit a response control frame responds with a frame using the same channel with the related frame? | Clarify. |  |  | Coexistence | Coexistence
51 | Adachi, Tomoko | 9.23.5 | 130 | 13-14 | T | Y | 130 | 13 | Frame transmission in 40/20Mhz BSS | 9.23.5 | ST | [5 empty] | If a 40/20 STA cannot distinguish between the reception of a non-HT PPDU and a non-HT duplicate PPDU and respond with a non-HT duplicate PPDU when there is other transmission in the extension channel, the response non-HT duplicate PPDU will interfere the transmission in the extension channel. | Change this restriction to send in non-HT PPDU, i.e., in 20 MHz legacy PPDU. |  |  | Coexistence | Coexistence
52 | Adachi, Tomoko | 9.23.6 | 130 |  | T | Y | 130 |  | Protection in 40/20MHz BSS | 9.23.6 | T | [5 empty] | It is not clear how a 40/20 STA in 40 MHz mode shall respond to a 20 MHz RTS. It shall respond with a 20 MHz CTS, not a duplicate mode because of the danger of interfering other transmission in the extension channel. | Add a text to reflect the comment. |  |  | Coexistence | Coexistence
53 | Adachi, Tomoko | 9.23.7 | 131 | 1-2 | T | Y | 131 | 1 | CF-End in duplicated mode | 9.23.7 | T | [5 empty] | CF-End should be sent in 40 MHz HT PPDU in the 40 MHz phase of PCO. | Add a description here that a CF-End frame shall be a 40 MHz HT PPDU during 40 MHz phase in PCO. |  |  | Coexistence | Coexistence
54 | Adachi, Tomoko | 9.6 | 88 |  | T | Y | 88 |  | Multirate support | 9.6 | T | [5 empty] | Rate should be clarified for the BA frame in Implicit BAR case. There are two cases. One is when BA is sent without being aggregated with other frames. The other is when BA is sent within A-MPDU, for such cases in Reverse Direction or in PSMP. | Add sentences for BA response in Implicit BAR case. The sentences should be: When BA is sent without being aggregated with other frames in a PPDU, the rate shall be the highest rate in the non-HT basic rate set that is less than or equal to the rate of the immediately previous PPDU. If no rate in the non-HT basic rate set meets these conditions, then the BA frame shall be transmitted at the highest mandatory rate of the non-HT PHY that is less than or equal to the rate of the immediately previous PPDU. When BA is sent within an A-MPDU, the rate shall be the highest rate in the Basic MCS set that is less than or equal to the rate of the immediately previous PPDU. If no rate in the basic MCS set meets these conditions, then the BA frame shall be transmitted at the highest mandatory rate of the HT PHY that is less than or equal to the rate of the immediately previous PPDU. |  |  | MAC Operation | MAC
57 | Adachi, Tomoko | A4.15.1 | 268 |  | T | Y | 268 |  | MAC Enhancements for Higher Throughput | A4.15.1 | T | [5 empty] | HTM10.2 says that the Unscheduled PSMP is CF15:M. As PSMP is optional, it should be CF15:O. | Change to "CF15:O". |  |  | PICS | General
61 | Adachi, Tomoko | D | 283 |  | T | Y | 283 |  | ASN.1 encoding of the MAC and PHY MIB | Annex D | T | [5 empty] | The default value of dot11NonGFEntitiesPresent is set to FALSE. As GF is optional, the default value shall be TRUE, which indicates that there *are* Non GreenField entities in the BSS. | Change the default value to TRUE. |  |  | MIB | General
62 | Adachi, Tomoko | D | 288 |  | T | N | 288 |  | ASN.1 encoding of the MAC and PHY MIB | Annex D | T | [5 empty] | The description for dot11ReceivedOctetsInAMPDUCount says "This counter shall be incremented by the number of octets in the *A-MSDU* frame …" Isn't it incremented by the number of octets in the *A-MPDU*? | Change A-MSDU to A-MPDU. |  |  | MIB | General
64 | Adachi, Tomoko | General |  |  | T | Y | 0 |  | General | General | T | [5 empty] | The 802.11e Block Ack is expressed as "Simple Block Ack". Actually, the Block Ack defined in this draft is proposed to be have simpler implementation. This expression is not appropriate. | Change the expression of the 802.11e Block Ack from "Simple Block Ack" to "Basic Block Ack". |  |  | General | General
65 | Adachi, Tomoko | General |  |  | T | Y | 0 |  | General | General | T | [5 empty] | Aggregated PPDU is A-MPDU. | Change "aggregated PPDU" to "A-MPDU". Also "non-aggregated PPDU" should be changed to other appropriate word, such as "single MPDU". |  |  | General | General
66 | Adachi, Tomoko | General |  |  | T | Y | 0 |  | General | General | ST | [5 empty] | Isn't PSMP a type of controlled access? It is written as there is distinction between HCCA and PSMP but PSMP should be included in HCCA. Only those exceptions should appear as PSMP issues. | Categorize PSMP as a type of HCCA and reconstruct the clauses. |  |  | General | General
67 | Adachi, Tomoko | General |  |  | T | Y | 0 |  | General | General | DT | [5 empty] | As there are regulatories where 40 MHz is not allowed, 40 MHz shall not be used in IBSS. If a 40 MHz capable STA comes into such regulatory, how can it detect that the place is not allowing 40 MHz and avoid starting an IBSS allowing 40 MHz transmission? | Add a restriction that 40 MHz shall not be used in an IBSS. |  |  | General | General
68 | Alexander, Thomas | 9.16.2 | 107 | 14 | T | Y | 107 | 14 | Long NAV | 9.16.2 | DT | [5 empty] | The use of a CF-End frame to terminate a LongNAV period is very cute but is a misuse of behavior defined for other purposes. For example per 9.7 of 802.11-1999 the CF-End frame is only permitted after a DTIM and a CF-sequence. STAs or QSTAs that expect this to occur will be broken. Further, the CF-End frame is supposed to be transmitted by the PC or HC (Addr 2 in the frame is the BSSID). A non-AP STA trying to transmit a CF-End can be regarded as conducting a spoofing attack. | Clarify the LongNAV function, and introduce a new frame type to terminate the LongNAV rather than trying to overload an existing frame type. LongNAV behavior is unique to HT STAs only, in any case, and thus should really be used only when it is known that there are no non-HT STAs in the BSS. |  |  | Protection Mechanisms | Coexistence
69 | Alexander, Thomas | 9.23.6 | 130 | 16 | T | Y | 130 | 16 | Protection in 40/20MHz BSS | 9.23.6 | DT | [5 empty] | The 40/20 MHz protection mechanism is not adequately explained. For example, 9.23.2 makes it optional for STAs and APs to sense CCA on the extension channel. In this case, how can the RTS/CTS or CTS-to-self mechanisms possibly function properly on two channels? Further, should the STA maintain two sets of NAVs, one for each channel? In this case, can the STA ever gain access to the medium under busy situations? Finally, in the 2.4 GHz band the control and extension channels are spaced such that they do not coincide with the non-overlapping channels currently used (1, 6, 11); in this case, the existence of a 40/20 STA may render virtually the whole of the 2.4 GHz band unusable by legacy STA types. | Clarify the 40/20 MHz protection mechanism, with particular reference to coexistence with legacy STAs operating on currently non-overlapping channels. Also provide normative text to indicate how the CCA mechanism is supposed to work with a 40 MHz STA. Subclause 9.23.2 is extremely vague, mainly consisting of hints and allegations, and is sure to lead to large amounts of interoperability issues. |  |  | Coexistence | Coexistence
87 | Amann, Keith | 9.18.4 | 117 | 26-28 | T | Y | 117 | 26 | Unscheduled PSMP | 9.18.4 | T | [5 empty] | This paragraph has a sentance fragment at the end. It is unclear as to whether it is meant to modify the "may" clause at the start of the paragraph. | Reword. |  |  | PSMP | PSMP
90 | Amann, Keith | N/A | N/A | N/A | T | Y | 0 | 0 | General | General | T | [5 empty] | SIMO and SISO are defined as acronyms but the concept of how a SIMO or SISO operation is not defined in the draft. This is a major deficiency. | Describe, in the sections that talk about MIMO operation, SIMO and SISO operation |  |  | General | General
91 | AOKI, TSUGUHIDE | 9.2.5.4.1 | 84 | 10 | T | Y | 84 | 10 | Dual CTS Protection | 9.2.5.4.1 | DT | [5 empty] | The dual CTS protection seems to be intoroduced to protect the DCF access for non-STBC devices. It is assumed in this clause that the maximum range would be different for STBC devices and non-STBC devices. However, the maximum range is determined by the MCS of L-SIG or HT-SIG and it does not support the STBC. Therefore, we do not need the dual CTS protection. | Delete this procedure. |  |  | Protection Mechanisms | Coexistence
92 | Armstrong, Lee |  |  |  |  | Y | 0 |  | General | General | DT | [5 empty] | This should be a separate, stand-alone standard rather than an amendment to 802.11. The extent and nature of the changes to the base document are such that it should be spun off as its own standard, using all appropriate existing 802.11 clauses as a basis for this new document. | Create a new stand-alone document rather than an amendment to 802.11. | Ed: Commenter did not provide T/E classification. Assuming T is the response. |  | General | General
97 | Asai, Yusuke | 20.3.2.1 | 170 | 31 | E | Y | 170 | 31 | Transmitter Block Diagram (informative) | 20.3.2.1 | T | [5 empty] | The word "Optional windowing" may be confusing because windowing specified in clause 17 is not optional but mandatory feature in current 11n Draft spec. | Delete the word "optional" | Ed: reclassified as technical. This makes windowing mandatory. |  | PLCP | PHY
99 | Asai, Yusuke | 20.3.2.3 | 174 | 19 | E | Y | 174 | 19 | Modulation and Coding Scheme (MCS) | 20.3.2.3 | ST | [5 empty] | The word "unbalanced STBC" does not specified in the Draft. | Add the definition of it. | Ed: reclassified as technical |  | PLCP MCS | PHY
103 | Asai, Yusuke | 20.3.4.7.5 | 214 | 15 | T | Y | 214 | 15 | Transmission with a short guard interval | 20.3.4.7.5 | ST | [5 empty] | There is no reason why short GI shall not be used in GF mode when the MCS indicates a single spatial stream. | Add the reason for it. |  |  | PLCP OFDM | PHY
104 | Asai, Yusuke | 20.3.4.8 and 20.3.4.7.3 |  |  | T | Y | 214 |  | Non-HT duplicate transmission | 20.3.4.8 | DT | [5 empty] | Current draft specifies that the channel spacing between control and extension channel is 20MHz, which is independent to the frequency band (2.4 or 5GHz). For example, 1ch and 5ch is used for 40MHz transmission in 2.4GHz. In this case, the main robe of legacy .11b spectrum in 1ch is overllaped to the 5ch spectrum because .11b spectrum has 22MHz bandwidth. The adjacent channel interference causes serious performance degradation. | Specify to use 25MHz channel spacing when .11b compatible packet is transmitted (including mixed-mode preamble both 20MHz and 40MHz.) Other packet (.11g OFDM mode or .11n compatible packet) shall be transmitted by 20MHz channel spacing. |  |  | Coexistence | Coexistence
105 | Asai, Yusuke | 20.6 |  |  | T | Y | 253 |  | Optional Features | 20.6 | DT | [5 empty] | Transmitting and receiving GF preamble should be specified as mandatory features for interoperability among 11n devices and future extension of 802.11n devices. If GF preamble is not specified as mandatory feature, all 11n devices will have to use unefficient MM preamble even when most of 11a devices are replaced with 11n devices in the future. | Specify GF preamble as mandatory feature. |  |  | Features | General
106 | Asai, Yusuke | 9.23.2 | 129 | 28 | T | Y | 129 | 28 | STA CCA sensing 40/20MHz BSS | 9.23.2 | DT | [5 empty] | The calculation for the extension channel CCA should be mandatory feature. In addition, The calculation for control and extention channel CCA should be done separately for interoperability between 40MHz HT-STAs and 20MHz Legacy/HT STAs. | Modify text to specify the mandatory feature for extension CCA calculation prior to transmission of 40MHz packet and to spesify individual calculation for control and extension channel CCAs as mandatory feature. |  |  | Coexistence | Coexistence
107 | Audeh, Malik | 11.4.4A.1 | 148 | 28 | T | Y | 148 | 28 | Introduction (Informative) | 11.4.4A.1 | ST | [5 empty] | STA may add a TSPEC under TBD conditions. | Describe those conditions. |  |  | PSMP | PSMP
108 | Audeh, Malik | Annex C | 275 | 3 | T | Y | 275 | 3 | Formal description of MAC operation | Annex C | T | [5 empty] | This section looks a little vague and non-specific. | Eliminate it, or fill it in with the relevant changes. |  |  | MAC SDL | MAC
109 | Awater, Geert | 20.1.3 | 161 | 1 | T | Y | 161 | 1 | Operating Mode | 20.1.3 | DT | [5 empty] | Mixed mode packet preambles do not cause 11b legacy devices to defer. Thus an 11n Mixed Mode-only device is not backward compatible with those devices. Mxied mode preambles are also not effective in letting 11g legacy devices defer, since those devices are typically not on a 20 MHz channel grid as anticipated by the preamble design. Mixed mode preambles are only effective for coexistence with 11a devices which are the least prevalent of all three legacy types. In turn, 11n Mixed Mode only receivers are not robust against 11n devices transmitting greenfield packets. Therefore, for use in the 2.4 GHz band 11b-CTS to self protection is required. This will a) make both 11b and 11g devides defer and b) can let devices in control and extension channel defer, but also devices that are 5 MHz over or under the center frequency of those channels. Consequently 10,15 20 25 and 30 Mhz channel grids are supported. If CTS-to self protection is used to ensure legacy coexistence then the 11n the standard is better served by using a greenfield packet since that has a smaller overhead and less complexity than the Mixed Mode packet. For this reason both transmission and reception of greenfield packets should be mandatory. | Make Mixed mode and Greenfield packet transmission and reception mandatory. Mixed mode packets would typically be used in an 11a network with legacy devices. If any packet must be optional it should be the mixed mode type since 11a coexistence can alternatively be achieved 11a CTS-to-self. |  |  | PHY General | PHY
110 | Awater, Geert | 20.3.3.2.2.2 | 185 | 4 | T | Y | 185 | 4 | The High Throughput Signal Field | 20.3.3.2.2.2 | DT | [5 empty] | When an 11n implements Mixed Mode only, it can not decode the length field of Greenfield packets and therefore can not defer for the exact duration of any greenfield packet transmitted by another 11n device that does support greenfield mode. An energy measurement based defer mechanism is insufficient since that will detect high SNR packets only, while 11n MIMO receivers because of the increased sensitivity offered by multiple receive antennas are often operating in a low SNR regime. | Even if transmission and receipt of greenfield packets types is not mandated Each 11n receiver should be able to decode and interpret the signal field of the GF packet with the goal to defer transmissions for the exact duration of the packet. In that case the transmission of greanfield packets and the reception of the payload portion of greenfield packets can remain optional, while the receipt and and length field calculation based on the contents (MCS, coding type, GI length etc) of the GF signal field should be mandatory. |  |  | PLCP Header | PHY
111 | Bagby, David | General | all | all | T | Y | 0 | 0 | General | General | T | [5 empty] | The TG has not adequately identified what intellectual property is contained within the TGn Draft. The draft contains identified IP for techniques for which no LOA has been submitted. The problems wrt to IP are further explained in document 06/579 submitted to the 802.11 document server. Paper 06/579 is hereby incorporated by reference as part of this comment. Please see the document for further explanation. | Clearly, precisely and unambiguously identify all IP contained in the TGn drat and explicitly characterize it as essential or non-essential; remove the use of all essential patented material from the draft. |  |  | General | General
112 | Bagby, David | General | multiple |  | T | Y | 0 | 0 | General | General | DT | [5 empty] | The interoperation of the 20 MHZ and 40 MHZ modes of operation are inadequate and are considered not to work effectively. There are serious concerns over the impact of 40 MHZ operation on legacy 20 MHz devices - this is evidenced by the TG's own ad-hoc group which is debating these issues. This reviewer requires that TGn not have significant negative impact on legacy devices. Yes, I realize that "significant" is a value call - I will consider technical solutions proposed and adopted by TGn to see if they satisfy this requirement. | Rework the 20/20 interoperability mechanisms to remove negative impact on legacy devices. One solution which would be acceptable to this reviewer is to restrict TGn to only 20 MHz operation in the 2.4 GHz band and to allow 40MHz operation only in the 5Ghz band(s). Yes this could result in some impact to .11a devices - however the market share of .11a is small enough that this would be acceptable to this reviewer. |  |  | General | General
113 | Bagby, David | General | multiple, and PICs |  | T | Y | 0 | 0 | General | General | DT | [5 empty] | The TGn draft does not adequately support the requirement for "1 MAC, multiple PHYs" as it is written. The draft has the TGn MAC and the TGn Phy coupled much to closely. The MAC operation has to be independent of the PHY operation. For example, the interfaces need to be sufficiently specified that the TGn mac enhancements could be used with (for example) the .11G phy. This would be an excellent test case for seeing if the specification is appropriately written. As written, the reviewer has serious concerns that it will be very difficult to specify a future PHY after TGn. | Improve the MAC/PHY interfaces so that the TGn MAC features can be used with existing PHYs (ex g or a). |  |  | General | General
114 | Bagby, David | General |  |  | T | Y | 0 |  | General | General | ST | [5 empty] | This reviewer asserts that TGk will be an approved part of .11 prior to TGn. There appears to be significant impact and/or extension needed to the TGk mechanisms to extend them to be cognizant of the changes continued in the TGn draft. Having been involved in TGn for close to 3 years now and not being aware of any discussions of the interaction of TGk and TGn, this needs to be addressed by TGn. | Explicitly work with TGk to determine what the impact of TGn and TGk interactions are; TGn should then jointly specify the TGk extensions necessary as part of the TGn draft. |  |  | General | General
115 | Bagby, David | General |  |  | T | Y | 0 |  | General | General | DT | [5 empty] | IT does not seem to this reviewer that the interaction of TGh and TGn has been adequately considered. This cpuld be particularly helpful with the 20/40 issues raised in another comment made by this reviewer. I suggest that Tgn consider extending the TGh mechanism so that the selection of channel be dynamic - this will have to happen for regulatory reasons anyhow, the same or similar mechanism could be used to dynamically move channels in the cases of 20/40 conflict also. | Extend the TGh mechanisms to provide a dynamic channel allocation mechanism; utilize the mechanism to dynamically avoid 20/40 channel conflicts. |  |  | General | General
116 | Bagby, David | General |  |  | T | Y | 0 |  | General | General | ST | [5 empty] | The impacts of TGn and security appear to this reviewer to be unknown as of the time of LB 84. As the reviewer is not specifically a security experts, he would request that the .11 standing cmtee on security) review the TGn draft - except that .11 never seems to have actually established the security cmtee... | Provide an analysis of Tgn impacts on security - the reviewer will consider withdrawing this comment depending on the result of the analysis. |  |  | General | General
117 | Bagby, David | General | multiple |  | T | Y | 0 | 0 | General | General | DT | [5 empty] | The legacy rates that TGn specifies are not always really legacy compatible. See paper 542 from airgo for additional background. The "legacy" modes must either be truly interoperable at the phy level or they should be removed from TGN as duplicative and the real legacy modes used instead. | Make legacy PHY modes truly legacy compatible or remove the duplicative "TGn legacy" modes and specify usage of the actual legacy modes instead. |  |  | General | General
118 | Bagby, David | General | multiple |  | T | Y | 0 | 0 | General | General | DT | [5 empty] | Remove the mislabeled "Greenfield" mechanisms. The preamble mechanism known as "Greenfield" has been spun and sold to TGn as an efficiency improvement that is of value when only TGn devices are present - the so called Greenfield mode of operation. This reviewer considers that sales pitch to be disingenuous. Greenfield as specified is NOT restricted to use only when only Tgn stations are present. In fact, as specified Greenfield may be used at any time and is essentially an independent mode of operation. This creates significant technical issues which the outweigh the purported benefit of Greenfield. | Remove the Greenfield modes of operation. |  |  | General | General
119 | Bagby, David | General | multiple |  | T | Y | 0 | 0 | General | General | DT | [5 empty] | The core motivation for establishment of TGn was to provide a minimum performance of 100Mbps at the MAC SAP. Political horse trading resulted in the introduction of modes of operation that do not meet this core requirement. The problematic modes all appear to be related to hand held (phone) operation and should be removed. It is not acceptable to this reviewer to create new, duplicative modes of operation that provide essentially equivalent performance levels to that provided by existing .11 PHYs. For that performance level, devices can either use existing flavors fo 802.11 or use TGn in a legacy compatible mode. This reviewer suspects that the motivation for these modes is more so that manufacturers can say "I'm TGn" even though they neither need nor can use the minimum 100 Mbps Tgn performance. Particularly problematic are the single spatial stream modes that fail to meet the 100 Mbps requirement. Remove these modes of operation. Note that the reviewer is not opposed to single stream operation per se - a SS mode that (because of the simultanious use of other features) does meet the 100Mbps threshold would be acceptable. What is not acceptable is carving out a performance exception for single SS modes. | Remove TGn modes of operation that do not meet the core TGn performance level of 100 Mbps at the MAC SAP. Leaving legacy compatibility modes that are below this performance level is OK. |  |  | General | General
120 | Bagby, David | General | Coexistance document |  | T | Y | 0 |  | General | General | DT | [5 empty] | The coexistence impacts of TGn on other devices is insufficiently understood to approve the TGn draft to proceed to sponsor ballot. The coexistence document provided by TGn was known by TGn to not address all the requirements of .19 coexistence when it was submitted. | Complete the coexistence document. The reviewer will consider withdrawing this comment once the coexistence document is competed, reviewed and accepted by .19. |  |  | General | General
125 | Batra, Anuj | 20.1 | 159 | 24 | T | Y | 159 | 24 | Introduction | 20.1 | DT | [5 empty] | STBC modes should be mandatory as they improve the range/robustness | Remove STBC from line 24 |  |  | PHY General | PHY
130 | Batra, Anuj | 20.1.3 | 161 | 10-11 | T | Y | 161 | 10 | Operating Mode | 20.1.3 | T | [5 empty] | Statement: "treat them as HT packets with a failing HT-SIG cyclic redundancy check (CRC)" is unclear | Change to: "the receiver shall decode the HT-SIG and determine if the HT-SIG cyclic redundancy check (CRC) passes" |  |  | PHY General | PHY
131 | Batra, Anuj | 20.1.3 | 161 | 10-11 | T | Y | 161 | 10 | Operating Mode | 20.1.3 | DT | [5 empty] | Statement: "treat them as HT packets with a failing HT-SIG cyclic redundancy check (CRC)" is unclear | Make the detection of the Green Field preamble HT-SIG mandatory, even if the Green Field mode is not fully supported+G128 |  |  | PHY General | PHY
132 | Batra, Anuj | 20.1.3 | 161 | 19 | T | Y | 161 | 19 | Operating Mode | 20.1.3 | T | [5 empty] | Change: "90 degrees" | To: "+90 degrees" |  |  | PHY General | PHY
133 | Batra, Anuj | 20.1.3 | 161 | 20-23 | T | Y | 161 | 20 | Operating Mode | 20.1.3 | DT | [5 empty] | 40 MHz Upper Mode and 40 MHz Lower Mode are redundant since they are already covered by the non-HT mode (section 17/19) and 20 MHz HT mode | Remove these two items, since I don’t think it adds value and the terminology is confusing, because it says 40 MHz mode, but is a 20 MHz transmission |  |  | PHY General | PHY
134 | Batra, Anuj | 20.1.3 | 161 | 6-11 | T | Y | 161 | 6 | Operating Mode | 20.1.3 | DT | [5 empty] | Having Green Field mode optional causes several interoperability problems. Specifically MM-only 802.11n devices will get confused when receiving GF packets. The MM-only devices will not be able to defer properly for GF packets because they will not be able to correctly detect the length field. | Make Green Field mode mandatory |  |  | PHY General | PHY
135 | Batra, Anuj | 20.1.3 | 161 | 7 | T | Y | 161 | 7 | Operating Mode | 20.1.3 | DT | [5 empty] | Green field mode should be mandatory as this improves throughput in HT only networks | replace the sentence "This mode is optional" by "This mode is mandatory" |  |  | PHY General | PHY
136 | Batra, Anuj | 20.1.3 | 161 | 9-11 | T | Y | 161 | 9 | Operating Mode | 20.1.3 | DT | [5 empty] | Green field mode should be mandatory as this improves throughput in HT only networks | delete senetnce starting at the end of line 8 and line 9-11 |  |  | PHY General | PHY
137 | Batra, Anuj | 20.1.3 | 161 | 18-19 | T | Y | 161 | 18 | Operating Mode | 20.1.3 | T | [5 empty] | rotation by j does not change the PAPR as seen by the analog electronics | delete the sentence "To reduce the pak-to-average …." |  |  | PHY General | PHY
138 | Batra, Anuj | 20.2 | 161 to 168 |  | T | Y | 161 |  | High Throughput PHY specific service parameter list | 20.2 | DT | [5 empty] | 20MHz bandwidth mode not defined for 10MHz channel spacing | Introduce text for 20MHz HT mode in 10MHz channels |  |  | PHY Interface | PHY
139 | Batra, Anuj | 20.2 | 161 to 168 |  | T | Y | 161 |  | High Throughput PHY specific service parameter list | 20.2 | DT | [5 empty] | 20MHz bandwidth mode not defined for 10MHz channel spacing | Introduce text for 20MHz HT mode in 10MHz channels |  |  | PHY Interface | PHY
140 | Batra, Anuj | 20.2.1 | 161 | 29 | T | Y | 161 | 29 | Introduction | 20.2.1 | T | [5 empty] | Footnote 7 is missing | What is footnote 7 meant be? No idea - cant recommended without reading the editors' mind ;-) |  |  | PHY Interface | PHY
141 | Batra, Anuj | 20.2.2 | 162 | 1 | T | Y | 162 | 1 | TXVECTOR parameters | 20.2.2 | ST | [5 empty] | in the Service row, column 3: null bits - no definition or reference | insert definition or refer to it |  |  | PHY Interface | PHY
145 | Batra, Anuj | 20.2.2.17 | 164 | 28 | T | Y | 164 | 28 | TXVECTOR ANTENNA_SET | 20.2.2.17 | T | [5 empty] | bit numbering is not definedfor the 8 bit field | A 1 in the nth bit from LSB |  |  | PHY Interface | PHY
150 | Batra, Anuj | 20.2.217 | 164 | 28-30 | T | Y | 164 | 28 | TXVECTOR ANTENNA_SET | 20.2.2.17 | ST | [5 empty] | Reference for mapping the bits is missing. Is n'th bit measured from MSB or LSB? | Formulate a frame of reference and insert into text |  |  | PHY Interface | PHY
154 | Batra, Anuj | 20.2.3.14 | 167 | 29 | T | Y | 167 | 29 | RXVECTOR SHORT_GI | 20.2.3.14 | ST | [5 empty] | Allowed values are missing | insert allowed values |  |  | PHY Interface | PHY
156 | Batra, Anuj | 20.2.3.16 | 168 | 4-8 | T | Y | 168 | 4 | RXVECTOR CHAN_MAT | 20.2.3.16 | ST | [5 empty] | What is the definition of current PPDU if delayed transmission is used to transmit back these channel matrices | Modify the language to allow delayed feedback of channel matrices. |  |  | PHY Interface | PHY
160 | Batra, Anuj | 20.3 | 168 to 237 |  | T | Y | 168 |  | High Throughput PLCP sublayer | 20.3 | DT | [5 empty] | 20MHz transmission is not defined for 10MHz channel spacing | define 20MHz mode for the 10MHz channel sapcing |  |  | PLCP | PHY
161 | Batra, Anuj | 20.3 | 168 to 237 |  | T | Y | 168 |  | High Throughput PLCP sublayer | 20.3 | DT | [5 empty] | 20MHz transmission is not defined for 10MHz channel spacing | define 20MHz mode for the 10MHz channel sapcing |  |  | PLCP | PHY
165 | Batra, Anuj | 20.3.14.3 | 225 | 15-19 | T | Y | 225 | 15 | Transmit Power | 20.3.14.3 | DT | [5 empty] | Why is the power of the 40 MHz device restricted to have same power as 20 MHz device? | Remove restriction |  |  | PHY Characteristics | PHY
166 | Batra, Anuj | 20.3.14.7 | 226 | 12-14 | T | Y | 226 | 12 | Symbol clock frequency tolerance | 20.3.14.7 | DT | [5 empty] | Doesn't section 20.3.14.4 imply +/- 20 ppm for both bands? | Update text to make both sections consistent |  |  | PHY Characteristics | PHY
167 | Batra, Anuj | 20.3.14.8.2 | 226 |  | T | Y | 226 |  | Transmitter constellation error | 20.3.14.8.2 | ST | [5 empty] | EVM numbers donot take into account RF isolation | Numbers should be updated accordingly |  |  | PHY Characteristics | PHY
168 | Batra, Anuj | 20.3.14.8.2 | 226 |  | T | Y | 226 |  | Transmitter constellation error | 20.3.14.8.2 | ST | [5 empty] | EVM numbers should be slightly higher since the target numbers are now 4096 byte packets and a PER = 1%, instead of 1000 byte packets and a PER = 10% which was use to derive the numbers in the first place | Numbers should be updated accordingly |  |  | PHY Characteristics | PHY
169 | Batra, Anuj | 20.3.14.8.3 | 227,228 | 2 to 32, 1 to 11 | T | Y | 227 | 2 | Transmitter modulation accuracy (EVM) test | 20.3.14.8.3 | ST | [5 empty] | The transmit EVM does not measure the isolation between the transmit chains. Isolation is a critical parameter that can cause a key hole effect thereby reducing the effective channel rank and affect performance. | Use the procedure same as EVM upto step c) then compute the cross correlation between the signals choosing two of them at a time and divide by the product of the square root of the energies in the two chosen signals. Take the absolute value of this number and it shall be less than -25dB without antennas. |  |  | PHY Characteristics | PHY
173 | Batra, Anuj | 20.3.15.2 | 229 | 1-9 | T | Y | 229 | 1 | Adjacent channel rejection | 20.3.15.2 | DT | [5 empty] | No ACI tests or performance is defined for the case of a 40MHz transmission in 2.4GHz with a 20MHz adacent channel interference | Define the ACI tests and limits for this case |  |  | PHY Characteristics | PHY
174 | Batra, Anuj | 20.3.15.5 | 229 | 26-32 | T | Y | 229 | 26 | Clear channel assessment (CCA) sensitivity | 20.3.15.5 | DT | [5 empty] | The CCA on the extension channel should be mandated with a "shall" rather than a "may" and should be separate from the control channel CCA. Additionally, text should be added so that a 40MHz transmission can start only if both the control and extension CCA expires. This is an interoperability issue with ALL 20MHz STAs (legacy and 11.n) that operate in extension channel. | Modify and add text to specify that calculation of the CCA is mandatory in the extension channel before transmitting a 40 MHz frame. |  |  | CCA | Coexistence
175 | Batra, Anuj | 20.3.15.5 | 229 | 26-32 | T | Y | 229 | 26 | Clear channel assessment (CCA) sensitivity | 20.3.15.5 | DT | [5 empty] | in a 40MHz/20MHz mixed mode operation, the 20MHz device has a lower CCA threshold than a 40MHz device. The CCA of the 40MHz device might not be triggered by a 20MHz transmission | Modify the test to say for the 40MHz CCA should indicate busy for any signal > -60dBm in each individual 20MHz portion |  |  | CCA | Coexistence
176 | Batra, Anuj | 20.3.15.6 | 229 | 36-41 | T | Y | 229 | 36 | Received Channel Power Indicator (RCPI) Measurement | 20.3.15.6 | ST | [5 empty] | Is RCPI measaurements mandatory or optional? | Clarify |  |  | RCPI | PHY
177 | Batra, Anuj | 20.3.17 | 234 | 31-32 | T | Y | 234 | 31 | PLCP receive procedure | 20.3.17 | ST | [5 empty] | Test in this paragraph is inconsistent with advanced coding | Correct text |  |  | PLCP | PHY
182 | Batra, Anuj | 20.3.2 | 169 | 15-22 | T | Y | 169 | 15 | PLCP frame format | 20.3.2 | ST | [5 empty] | Staggered preamble is a confusing term since it was just introduced and there is no other mention of it for many pages. | Can clarify terminology early on by providing a picture. Please insert picture of a staggered preamble. |  |  | PLCP Frame Format | PHY
202 | Batra, Anuj | 20.3.2.2 | 171 | 10-23 | T | Y | 171 | 10 | Overview of the PPDU encoding process | 20.3.2.2 | ST | [5 empty] | Neither step (a) nor (b) mentions the addition of cyclic shift delays | The text should mention the addition of cyclic shift delays in both frequency-domain and time-domain |  |  | PLCP | PHY
203 | Batra, Anuj | 20.3.2.2 | 172 | 19-20 | T | Y | 172 | 19 | Overview of the PPDU encoding process | 20.3.2.2 | ST | [5 empty] | It should be made clear that each packet uses a different non-zero seed for the scrambler | Add a sentence that makes this clarification |  |  | PLCP | PHY
204 | Batra, Anuj | 20.3.2.2 | 173 | 15-19 | T | Y | 173 | 15 | Overview of the PPDU encoding process | 20.3.2.2 | ST | [5 empty] | Section (o) should also talk about cover sequence that is added to the pilots in order to prevent spectral lines | Add text that mentions that the pilots are modulated using a pseuo-random cover sequence |  |  | PLCP | PHY
205 | Batra, Anuj | 20.3.2.2 | 173 | 20-33 | T | Y | 173 | 20 | Overview of the PPDU encoding process | 20.3.2.2 | ST | [5 empty] | Step (p) does not mention the addition of cyclic shift delays | The text should mention the addition of cyclic shift delays in both frequency-domain and time-domain |  |  | PLCP | PHY
206 | Batra, Anuj | 20.3.2.2 | 171 | 10-23 | T | Y | 171 | 10 | Overview of the PPDU encoding process | 20.3.2.2 | ST | [5 empty] | No mention of the Cyclic Shift delay | Introduce text for cyclic shift delays |  |  | PLCP | PHY
207 | Batra, Anuj | 20.3.2.2 | 173 | 19 | T | Y | 173 | 19 | Overview of the PPDU encoding process | 20.3.2.2 | ST | [5 empty] | No description of what the CSD block between STBC and Spatial mapping | Introduce description of the CSD block |  |  | PLCP | PHY
208 | Batra, Anuj | 20.3.2.2 | 172 | 38 | T | Y | 172 | 38 | Overview of the PPDU encoding process | 20.3.2.2 | ST | [5 empty] | No description of CSD block between IFFT and GI insertion | Introduce description of the CSD block |  |  | PLCP | PHY
215 | Batra, Anuj | 20.3.2.5 | 178 | 11 | T | Y | 178 | 11 | Mathematical description of signals | 20.3.2.5 | T | [5 empty] | The window function in 17.3.2.4 is only one of the many possible window functions and is not a specification for 11a | Change definiftion of window function to - any windowing function can be used one such windowing function is defined in 17.3.2.4 |  |  | PLCP | PHY
219 | Batra, Anuj | 20.3.3.2.1.1 | 180 | 20-22 | T | Y | 180 | 20 | Cyclic shift definition for the non-HT fields. | 20.3.3.2.1.1 | T | [5 empty] | The definition of what happens when Tcs >= 0 is not used anywhere in the document and therefore is not need. | Remove these lines |  |  | PLCP Preamble | PHY
220 | Batra, Anuj | 20.3.3.2.1.2 | 181 | 6-12 | T | Y | 181 | 6 | Non-HT Short Training Field | 20.3.3.2.1.2 | T | [5 empty] | I think it less confusing if upper tones in (20-6) are rotated for the reader and then it can also simplify the equation, i.e., can use a single summation instead of two summations | Rotate upper tones in (20-6) by +90 degrees and eliminate second summation and change indices on first summation to go from -N_SR to +N_SR |  |  | PLCP Preamble | PHY
221 | Batra, Anuj | 20.3.3.2.1.2 | 181 | 9-10 | T | Y | 181 | 9 | Non-HT Short Training Field | 20.3.3.2.1.2 | T | [5 empty] | 90 degree rotation does not help the PAPR as seen by the analog section | delete line 9-10 |  |  | PLCP Preamble | PHY
222 | Batra, Anuj | 20.3.3.2.1.2 | 181 | 12 | T | Y | 181 | 12 | Non-HT Short Training Field | 20.3.3.2.1.2 | T | [5 empty] | 90 degree rotation is not required | remove gamma in equation 20-7 |  |  | PLCP Preamble | PHY
223 | Batra, Anuj | 20.3.3.2.1.2 | 182 | 1 | T | Y | 182 | 1 | Non-HT Short Training Field | 20.3.3.2.1.2 | T | [5 empty] | delete the definition of Gamma | delete the definition of Gamma |  |  | PLCP Preamble | PHY
224 | Batra, Anuj | 20.3.3.2.1.3 | 182 | 8-15 | T | Y | 182 | 8 | Non-HT Long Training Field | 20.3.3.2.1.3 | T | [5 empty] | I think it less confusing if upper tones in (20-9) are rotated for the reader and then it can also simplify the equation, i.e., can use a single summation instead of two summations | Rotate upper tones in (20-9) by +90 degrees and eliminate second summation in (20-10) and change indices on first summation to go from -N_SR to +N_SR |  |  | PLCP Preamble | PHY
225 | Batra, Anuj | 20.3.3.2.1.3 | 182 | 10 | T | Y | 182 | 10 | Non-HT Long Training Field | 20.3.3.2.1.3 | T | [5 empty] | 90 degree rotation is unnecessary | delete line 10 |  |  | PLCP Preamble | PHY
226 | Batra, Anuj | 20.3.3.2.1.3 | 183 | 15 | T | Y | 183 | 15 | Non-HT Long Training Field | 20.3.3.2.1.3 | T | [5 empty] | 90 degree rotation is unnecessary | remove Gamma |  |  | PLCP Preamble | PHY
227 | Batra, Anuj | 20.3.3.2.1.3 | 183 | 18 | T | Y | 183 | 18 | Non-HT Long Training Field | 20.3.3.2.1.3 | T | [5 empty] | 90 degree rotation is unnecessary | delete line 18 |  |  | PLCP Preamble | PHY
228 | Batra, Anuj | 20.3.3.2.1.4 | 183 | 10 | T | Y | 183 | 10 | The Non-HT Signal Field | 20.3.3.2.1.4 | DT | [5 empty] | What happens if l is greater than 4095, which can happen for very long packets using low MCSs. This corner case is not defined. | Resolution: add text that the value is saturated to 4095 and that a maximum value (TBD) of protection can be provided for L-SIG TXOP |  |  | PLCP Header | PHY
229 | Batra, Anuj | 20.3.3.2.1.4 | 184 | 1 | T | Y | 184 | 1 | The Non-HT Signal Field | 20.3.3.2.1.4 | T | [5 empty] | 90 degree rotation is unnecessary | remove j multiplication in row 3 cloumn 2 of table n66 |  |  | PLCP Header | PHY
231 | Batra, Anuj | 20.3.3.2.2.2 | 188 | 1 | T | Y | 188 | 1 | The High Throughput Signal Field | 20.3.3.2.2.2 | T | [5 empty] | 90 degree rotationin the upper 20MHz band is unnecessary | change equation in row 3 column 2 accordingly |  |  | PLCP Header | PHY
232 | Batra, Anuj | 20.3.3.2.2.2.1 | 189 | 3-14 | T | Y | 189 | 3 | CRC calculation | 20.3.3.2.2.2.1 | DT | [5 empty] | LSIG currently has very little protection in mixed mode operation and the decoded values are being used in other parts of the specification for protection, etc. Because these values are being used and will be assumed to be reliable, we should do a better job of protection the contents of the LSIG | Protect both the HT-SIG and L-SIG contents with the CRC for mixed-mode operation |  |  | PLCP Header | PHY
233 | Batra, Anuj | 20.3.3.2.2.3 | 190 | 14-17 | T | Y | 190 | 14 | The HT STF training symbol | 20.3.3.2.2.3 | T | [5 empty] | I think it less confusing if upper tones in (20-13) are rotated for the reader and then it can also simplify the equation, i.e., can use a single summation instead of two summations | Rotate upper tones in (20-13) by +90 degrees and eliminate second summation in (20-14) and change indices on first summation to go from -N_SR to +N_SR |  |  | PLCP Preamble | PHY
234 | Batra, Anuj | 20.3.3.2.2.3 | 190 | 17-18 | T | Y | 190 | 17 | The HT STF training symbol | 20.3.3.2.2.3 | T | [5 empty] | 90 degree rotation is unnecessary | delete Gamma and the definition of Gamma |  |  | PLCP Preamble | PHY
235 | Batra, Anuj | 20.3.3.2.2.3 | 194 | 9-16 | T | Y | 194 | 9 | The HT STF training symbol | 20.3.3.2.2.3 | T | [5 empty] | 90 degree rotation is unnecessary | delete Gamma and the definition of Gamma |  |  | PLCP Preamble | PHY
236 | Batra, Anuj | 20.3.3.2.2.4 | 192-193 | 16-18, 8-10, 12-13 | T | Y | 192 | 16 | The HT-LTF long training Field | 20.3.3.2.2.4 | T | [5 empty] | I think it less confusing if upper tones in (20-16) are rotated for the reader and then it can also simplify the equation, i.e., can use a single summation instead of two summations | Rotate upper tones in (20-16) by +90 degrees and eliminate second summation in (20-17) and (20-18) and change indices on first summation to go from -N_SR to +N_SR |  |  | PLCP Preamble | PHY
237 | Batra, Anuj | 20.3.3.3 | 195 | 15-17 | T | Y | 195 | 15 | Greenfield preamble and header fields | 20.3.3.3 | T | [5 empty] | 90 degree rotation is unnecessary | delete Gamma and the definition of Gamma |  |  | PLCP Greenfield
238 | Batra, Anuj | 20.3.3.3.3.2 | 196 | 14 | T | Y | 196 | 14 | Signal Field for 40 MHz operation | 20.3.3.3.3.2 | ST | [5 empty] | 90 degree rotation is unnecessary | modify the equation for the tones in the upper band accordingly. |  |  | PLCP Header | PHY
239 | Batra, Anuj | 20.3.3.3.4 | 197 | 6 | T | Y | 197 | 6 | Long training field | 20.3.3.3.4 | T | [5 empty] | 90 degree rotation is unnecessary | delete Gamma |  |  | PLCP Preamble | PHY
240 | Batra, Anuj | 20.3.4.2 | 197-198 | 24,1 | T | Y | 197 | 24 | Scrambler | 20.3.4.2 | DT | [5 empty] | Scrambler is the weakest part of the system since it is transmitted at same rate as payload. We should use something more robust. | Replace with a self-syncrhonizing scrambler |  |  | PLCP Data | PHY
248 | Batra, Anuj | 20.3.4.5.1 | 206 | 19 | T | Y | 206 | 19 | Space-Time-Block-Coding (STBC) | 20.3.4.5.1 | DT | [5 empty] | Make STBC mandatory. This simple feature can add tremendous value to 802.11n systems, but making transmissions more robust | Change: "optional" to "mandatory" |  |  | PLCP STBC | PHY
249 | Batra, Anuj | 20.3.4.5.1 | 206 | 26 | T | Y | 206 | 26 | Space-Time-Block-Coding (STBC) | 20.3.4.5.1 | T | [5 empty] | There are two instants of d_(k,l,2n). This is an error. | Replace second d_(k,l,2n) with d_(k,l,2n+1) |  |  | PLCP STBC | PHY
253 | Batra, Anuj | 20.3.4.7.4 | 214 | 4 | T | Y | 214 | 4 | Transmission in HT duplicate mode. | 20.3.4.7.4 | T | [5 empty] | Pilot sequence for second space-time stream, when MCS = 32 and STBC is used, is not defined. | Use the following pilot sequence for the 2nd space-time stream (MCS=32 and STBC): 1 (-21 pilot location), 1 (-7), -1 (7), and 1 (21). The same pseduo-random cover sequence should be used to modulated the pilots on the 2nd space-time stream. |  |  | PLCP OFDM | PHY
254 | Batra, Anuj | 20.3.4.7.4 | 214 | 4 | T | Y | 214 | 4 | Transmission in HT duplicate mode. | 20.3.4.7.4 | T | [5 empty] | Equation (20-55) is wrong | Need to replace d_(k,n) with d^tilde_(k,n) |  |  | PLCP OFDM | PHY
255 | Batra, Anuj | 20.3.4.7.4 | 214 | 2-3 | T | Y | 214 | 2 | Transmission in HT duplicate mode. | 20.3.4.7.4 | ST | [5 empty] | Why restrict HT duplicate mode to only BPSK and rate 1/2 - as HT duplicate provides more robust transmission. | define HT duplicate modes for other code rates and modulations |  |  | PLCP OFDM | PHY
256 | Batra, Anuj | 20.3.4.7.5 | 214 | 12-16 | T | Y | 214 | 12 | Transmission with a short guard interval | 20.3.4.7.5 | DT | [5 empty] | Unclear whether short GI can be used with HT duplicate mode | Please clarify |  |  | PLCP OFDM | PHY
258 | Batra, Anuj | 20.3.4.8 | 214 |  | T | Y | 214 |  | Non-HT duplicate transmission | 20.3.4.8 | DT | [5 empty] | Spacing between extension channel (20 MHz) and default non-overlaping channel (25 MHz) spacing is inconsistent | For the non-HT portions of MM preamble and legacy duplicate mode, use a 25 MHz in the 2.4 GHz, instead of 20 MHz |  |  | Coexistence | Coexistence
261 | Batra, Anuj | 20.3.5.2 | 216 |  | T | Y | 216 |  | Explicit Beamforming | 20.3.5.2 | DT | [5 empty] | Too many different versions of explicit beamforming. The difference in performance of the schemes is probably not that much different. Keep only the lowest complexity scheme. | Remove sections: 20.3.5.2.1 and 20.3.5.2.2 |  |  | PHY Beamforming | Beamforming & Adaptation
262 | Batra, Anuj | 20.3.6 | 220 | 8 | T | Y | 220 | 8 | High Throughput Preamble Format for Sounding PPDUs | 20.3.6 | DT | [5 empty] | The statement "… the number of HT-LTFs transmitted must be equal to the number of space time streams transmitted …" is not true. For the case of 3 space time streams, you will transmit 4 HT-LTFs | Update text to make it correct |  |  | PHY Sounding | Beamforming & Adaptation
263 | Batra, Anuj | 20.3.6.3 | 221 | 14 | T | Y | 221 | 14 | Sounding PPDU for channel quality assessment | 20.3.6.3 | DT | [5 empty] | The equation Nsts,max = min(Ntx,Nrx) is not correct. For example, if Nrx = 1, then the min(Ntx,Nrx) = 1, which would imply that Nsts,max = 1 according to the previous equation. But we know that we can transmit STBC encode payloads using a single receive chain. | Update equation as follows: Nss,max = min(Ntx, Nrx) |  |  | PHY Sounding | Beamforming & Adaptation
264 | Batra, Anuj | 20.3.6.3 | 221 | 21 | T | Y | 221 | 21 | Sounding PPDU for channel quality assessment | 20.3.6.3 | ST | [5 empty] | Segmented PPDUs are not defined | Replace with staggered preambles. |  |  | PHY Sounding | Beamforming & Adaptation
269 | Batra, Anuj | Figure n67 | 231 | 21 | T | Y | 231 | 21 | PLCP transmit procedure | 20.3.16 | ST | [5 empty] | Figure is inconsistent with advanced coding | Correct figure |  |  | PLCP | PHY
270 | Batra, Anuj | Figure n68 | 232 | 0 | T | Y | 232 | 0 | PLCP transmit procedure | 20.3.16 | ST | [5 empty] | Figure is inconsistent with advanced coding | Correct figure |  |  | PLCP | PHY
271 | Batra, Anuj | Figure n69 | 232-233 | 0 | T | Y | 232 | 0 | PLCP receive procedure | 20.3.17 | ST | [5 empty] | Figure is inconsistent with advanced coding | Correct figure |  |  | PLCP | PHY
272 | Batra, Anuj | Figure n70 | 235 | 0 | T | Y | 235 | 0 | PLCP receive procedure | 20.3.17 | ST | [5 empty] | Figure is inconsistent with advanced coding | Correct figure |  |  | PLCP | PHY
273 | Batra, Anuj | Figure n71 | 236 | 0 | T | Y | 236 | 0 | PLCP receive procedure | 20.3.17 | ST | [5 empty] | Figure is inconsistent with advanced coding | Correct figure |  |  | PLCP | PHY
278 | Batra, Anuj | Table n71 | 192 |  | T | Y | 192 |  | The HT-LTF long training Field | 20.3.3.2.2.4 | ST | [5 empty] | This table is extremely confusing and in fact wrong in some cases. The values for Nsts and correspondingly Ndltf are correct, but the values for Ness should range from 0 to 3 and correspondingly Neltfs should range from 0, 1, 2, 4 | Split table into parts: one for Nsts and Ndltfs and another one for Ness and Neltfs. Update the values for the table for Ness and Neltfs with 0, 1, 2, 3 (first column) and 0, 1, 2, 4 (second column) |  |  | PLCP Preamble | PHY
279 | Batra, Anuj | Table n78 | 222 | 12 | T | Y | 222 | 12 | Channel Allocation in the 5 GHz Band | 20.3.8.1 | ST | [5 empty] | The Japanese regulatory domain is not listed | Please update the table to include Japan |  |  | PLCP Regulatory | Coexistence
280 | Batra, Anuj | Table n78 | 223 | 9 | T | Y | 223 | 9 | Channel Allocation in the 5 GHz Band | 20.3.8.1 | ST | [5 empty] | The Japanese regulatory domain is not listed | Please update the table to include Japan |  |  | PLCP Regulatory | Coexistence
281 | Batra, Anuj | Table n78 | 223 | 9 | T | Y | 223 | 9 | Channel Allocation in the 5 GHz Band | 20.3.8.1 | ST | [5 empty] | 40 MHz allocation should extend over all channels defined in Europe. For example, why does table not continue with the following pairs under the columns: Extension = 1 and Extension = -1 (8, 12), (9,13) | Update the tables to include (8,12) and (9,13) for Europe |  |  | PLCP Regulatory | Coexistence
282 | Batra, Anuj | Table n81 | 228 | 15 | T | Y | 228 | 15 | Receiver minimum input sensitivity | 20.3.15.1 | DT | [5 empty] | Missing test for adjcanet channel rejection test for reference 40 MHz network and adjacent 20 MHz network | Insert numbers |  |  | PHY Characteristics | PHY
283 | Batra, Anuj | Table n81 | 228 | 15 | T | Y | 228 | 15 | Receiver minimum input sensitivity | 20.3.15.1 | DT | [5 empty] | Missing test for alternate adjcanet channel rejection test for reference 40 MHz network and adjacent 20 MHz network | Insert numbers |  |  | PHY Characteristics | PHY
284 | Batra, Anuj | Table n82 | 239 | 4 | T | Y | 239 | 4 | PHY management information base | 20.4.2 | DT | [5 empty] | Supported MCS Tx Table rates (MCS 0-15 for 20 MHz mandatory) and MCS Rx Table rate (MCS 0-15 for 20 MHz mandatory) is not correct. This is only true for APs but not true for STAs | Update text accordingly to make tables correct |  |  | PLME | PHY
286 | Benko, John | 11.15.1 | 152 | Tablen57 | T | Y | 152 | 15 | Basic functionality in BSS 40/20Mhz mode | 11.15.1 | DT | [5 empty] | The forth row in tablen57 does not allow the use of DSSS/CCK MAC protection frame since 40MHz transmission of two DSSS/CCK waveform overlaps one another. Not supporting any MAC protection frame during the 40MHz transmission causes interoperability issue with the legacy 11.b devices and therefore needs to be addressed in the draft in order to fully comply with the PAR. With proper modification of the spec a possible solution whereby the duplicated DSSS/CCK MAC protection frames can be transmitted in 25MHz channel separation which is in fact the "most deployed" channel setting for the 2.4GHz band. | Change the spec for 2.4GHz band in order to allow the duplicated DSSS/CCK MAC protection frame to be transmitted in 25MHz separation between control and extension channels. |  |  | Coexistence | Coexistence
287 | Benko, John | 20.3.4.3 | 198 | 3-7 | T | Y | 198 | 3 | Coding | 20.3.4.3 | DT | [5 empty] | Defined LDPC has not be proven to be the best possible advanced coding solution | Include Turbo Code as additional advanced coding option as defined in the following files: #11-04-902, 11-04-903, 11-04-904 |  |  | PLCP Coding | PHY
288 | Benko, John | 20.3.4.8 and 20.3.4.7.3 |  |  | T | Y | 214 |  | Non-HT duplicate transmission | 20.3.4.8 | DT | [5 empty] | In the 2.4 GHz band, the spacing between extension channel and control channel is 20 MHz, so it will use for instance channels 1 and 5. Most legacy networks use channels 1, 6, and 11, so there will be many cases where neighbour legacy networks will not be able to receive the legacy part of a mixed-mode preamble or a legacy duplicate transmission. | Use a spacing of 25 MHz in the 2.4 GHz band between the control channel and the extension channel for the legacy portion of a mixed-mode preamble and for legacy duplicate mode. |  |  | Coexistence | Coexistence
289 | Benko, John | 20.6 |  |  | T | Y | 253 |  | Optional Features | 20.6 | DT | [5 empty] | The fact that Green Field mode is optional rather than mandatory causes several problems. First, there are likely to be interoperability problems of MM-only 802.11n devices that get confused when receiving GF packets. They will not properly defer for GF packets as they will not be able to detect the length field correctly and ED will be unreliable at low SNR (where many 802.11n devices will be operating). This will cause collisions, loss of QoS and network instability. Second, it prevents a migration path towards future Green Field-only networks because you will always need to use protection mechanisms against 11n devices that did not implement Green Field mode. | Make Green Field mode mandatory |  |  | Features | General
290 | Benko, John | 20.6 |  |  | T | Y | 253 |  | Optional Features | 20.6 | DT | [5 empty] | The fact that Green Field mode is optional rather than mandatory causes several problems. First, there are likely to be interoperability problems of MM-only 802.11n devices that get confused when receiving GF packets. They will not properly defer for GF packets as they will not be able to detect the length field correctly and ED will be unreliable at low SNR (where many 802.11n devices will be operating). This will cause collisions, loss of QoS and network instability. Second, it prevents a migration path towards future Green Field-only networks because you will always need to use protection mechanisms against 11n devices that did not implement Green Field mode. | Make the detection of the Green Field preamble HT-SIG contents mandatory for all devices whether Green Field mode is fully supported or not |  |  | Features | General
291 | Benko, John | 9.23.2 | 129 | 28 | T | Y | 129 | 28 | STA CCA sensing 40/20MHz BSS | 9.23.2 | DT | [5 empty] | The computation of the extension channel CCA should be mandated with a "shall" rather than a "may" and should be separate from the control channel CCA. Additionally, add text so that 40MHz transmission can only commence if both control and extension CCA expires. This is an interoperability issue with ALL 20MHz STAs (legacy and 11.n) that operate in extension channel. Note that section 11.16.1, page-157, line 25 states "AP shall sense the extension channel clear at least PIFS period." as rule for AP PCO, i.e. it needs to have CCA on extension channel. | Modify/add text to specify the mandatory requirement for CCA computation and checking before transmission of 40MHz MAC frame. |  |  | Coexistence | Coexistence
293 | Benveniste, Mathilde | 9.16.2 | 107 | 14 | T | Y | 107 | 14 | Long NAV | 9.16.2 | DT | [5 empty] | LongNAV reservation and resetting with CF-End: In order to avoid capture, the AP may send a second CF-end following the CF-end sent by the initiator STA. Capture is of concern to all users. The second CF-End should be made mandatory. | Require the AP to repeat a CF-End it receives from a station in the BSS. |  |  | Protection Mechanisms | Coexistence
294 | Benveniste, Mathilde | 9.23 | 129-130 |  | T | Y | 129 |  | 40/20 Functional description | 9.23 | DT | [5 empty] | When a 20 MHz station is transmitting or receiving on the control channel, none of the other channels can be used for other transmissions in the BSS. It is possible, however, to increase the BSS throughput even beyond what is achievable by a 40 MHz channel if the MAC included the option for multichannel use, while respecting use of the same channels by OBSSs. | Provide a way for other channel(s) to be used simultaneously with the control channel in a BSS, while observing CCA and virtual carrier sense on all channels. The CCC MAC makes this possible. |  |  | Coexistence | Coexistence
295 | Benveniste, Mathilde | 9.23.2 | 129 | 27 | T | Y | 129 | 27 | STA CCA sensing 40/20MHz BSS | 9.23.2 | DT | [5 empty] | On the subject of STA CCA sensing 40/20MHz BSS, the draft states: "A STA transmitting a 40MHz PPDU (either a 40MHz HT PPDU or a legacy duplicate PPDU) shall sense CCA on the 20 MHz control channel and may sense CCA on the 20 MHz extension channel and combine the result with that from the control channel." CCA on the extension channel is important for coexistence with other 11n BSSs with overlapping coverage areas and for backward compatibility. OBSS Coexistence: Transmission on the extension channel without regard for what is happening in BSSs with overlapping coverage areas using the extension channel would result in collisions and thus lead to a possible net reduction in aggregate throughput. Backward compatibility: There are 200 million WiFi devices currently in use [according to a Broadcom white paper]. If an 11n 40 MHz station does not perform CCA, it will have a negative impact on the performance of these devices. | Require that a station perform CCA before transmitting on the extension channel. |  |  | Coexistence | Coexistence
296 | Benveniste, Mathilde | 9.23.4 | 130 | 4 | T | Y | 130 | 4 | NAV assertion in 40/20Mhz BSS | 9.23.4 | DT | [5 empty] | On the subject of NAV assertion in 40/20Mhz BSS, the draft states: "STA will assert NAV in accordance to duration of any frame received in control or 40MHz channel. Note: A STA need not set its NAV in response to 20MHz frames received on the extension channel, even if it is capable of receiving those frames." OBSS Coexistence. Transmission on the extension channel without regard for what is happening in BSSs with overlapping coverage areas using the extension channel would result in collisions and thus lead to a possible net reduction in aggregate throughput. Backward compatibility. There are 200 million WiFi devices currently in use [according to a Broadcom white paper]. If an 11n 40 MHz station does not perform virtual carrier sense, it will have a negative impact on the performance of the WiFi devices in place. | Maintaining a NAV on the extension channel must be mandatory. An independent receiver should decode frames within interference range on the extension channel and maintain a NAV. |  |  | Coexistence | Coexistence
297 | Benveniste, Mathilde | General |  |  | T | Y | 0 |  | General | General | DT | [5 empty] | The TGn draft focuses on increasing link throughput. This is necessary for single-stream high throughput applications. This is not however, the only way to increase aggregate throughput. Aggregate throughput can increase with a MAC-based approach that enables the parallel use of multiple channels in a BSS, while respecting use of the same channels in OBSSs. Multiple TGn links used in parallel in a BSS can increase throughput even beyond what is possible with the current TGn proposal. | Include the CCC MAC an option to enable a pair of stations in a BSS to use a channel other than the control channel to transmit their data, while observing CCA and virtual carrier sense. |  |  | General | General
298 | Benveniste, Mathilde | General |  |  | T | Y | 0 |  | General | General | DT | [5 empty] | It should be possible to increase throughput in a BSS without requiring the replacement of the AP. Peer-to-peer traffic streams between 11n endpoints can be supported by a legacy AP and co-exist in the BSS with legacy devices . This would make for an easier entry of 11n devices into existing BSSs. | Include the CCC MAC as an option to enable a pair of stations in a BSS to use DLS on a channel other than the control channel to transmit their data, while supported by a legacy [i.e. 11e] AP. |  |  | General | General
318 | Bjerke, Bjorn | 20 | General |  | E | N | 159 |  | High Throughput PHY specification | 20 | T | [5 empty] | Stream indices sometimes go from 0 to Nss-1 and sometimes from 1 to Nss | Consistently use iss=1,2,…,Nss throughout Clause 20 | Ed: reclassified as technical |  | PHY General | PHY
319 | Bjerke, Bjorn | 20.1 | 159 | 14 | T | Y | 159 | 14 | Introduction | 20.1 | DT | [5 empty] | 2.4 GHz and 5 GHz are not both mandatory | "… LAN system is aimed at operation in either the 2.4 GHz or 5 GHz bands, or both, as specified…" |  |  | PHY General | PHY
331 | Bjerke, Bjorn | 20.2.3.10 | 167 | 17 | T | Y | 167 | 17 | RXVECTOR SMOOTHING | 20.2.3.10 | T | [5 empty] | Smoothing is always allowed, but not always recommended | Change "is allowed" to "may be performed" |  |  | PHY Interface | PHY
332 | Bjerke, Bjorn | 20.2.3.12 | 167 | 22 | T | Y | 167 | 22 | RXVECTOR AGGREGATION | 20.2.3.12 | T | [5 empty] | The AGGREGATION parameter is set to 0 if the PSDU doesn't contain an A-MPDU | Change "1" to "0" |  |  | PHY Interface | PHY
333 | Bjerke, Bjorn | 20.2.3.3 | 166 | 16 | T | Y | 166 | 16 | RXVECTOR L-DATARATE | 20.2.3.3 | T | [5 empty] | Why are 10 MHz data rates included here and not in TXVECTOR L_DATARATE? | Include 10 MHz data rates in TXVECTOR L_DATARATE. Otherwise, please explain |  |  | PHY Interface | PHY
334 | Bjerke, Bjorn | 20.2.3.6 | 166 | 27 | T | Y | 166 | 27 | RXVECTOR MCS | 20.2.3.6 | T | [5 empty] | Allowed values are 0-76 not 0-77 | Use correct values |  |  | PHY Interface | PHY
347 | Bjerke, Bjorn | 20.3.17 | 234 | 5 | T | Y | 234 | 5 | PLCP receive procedure | 20.3.17 | T | [5 empty] | Statement about Viterbi assumes that BCC is used | Add "if the binary convolutional code is used" after "… is recommended" |  |  | PLCP | PHY
355 | Bjerke, Bjorn | 20.3.2.2 | 171 | 18 | T | Y | 171 | 18 | Overview of the PPDU encoding process | 20.3.2.2 | T | [5 empty] | Text mentions convolutional coding only | Change to "…applying convolutional or LDPC coding…" |  |  | PLCP | PHY
356 | Bjerke, Bjorn | 20.3.2.2 | 172 | 36 | T | Y | 172 | 36 | Overview of the PPDU encoding process | 20.3.2.2 | T | [5 empty] | N_CBPS denotes the total number of coded bits per OFDM symbol (in keeping with 802.11 notation) and should not be used to denote bits per stream per OFDM symbol | Introduce N_CBPSS(i), which denotes the number of coded bits for spatial stream i per OFDM symbol. Suggested text: "…into groups of N_CBPSS(i) bits, where i is the spatial stream index." |  |  | PLCP | PHY
357 | Bjerke, Bjorn | 20.3.2.2 | 172 | 38 | T | Y | 172 | 38 | Overview of the PPDU encoding process | 20.3.2.2 | T | [5 empty] | N_BPSC may vary from stream to stream. | Introduce N_BPSCS(i) which denotes the number of code bits per subcarrier in spatial stream i, and reserve N_BPSC for the sum of coded bits per subcarrier over all streams |  |  | PLCP | PHY
359 | Bjerke, Bjorn | 20.3.2.3 | 174 | 19 | T | N | 174 | 19 | Modulation and Coding Scheme (MCS) | 20.3.2.3 | DT | [5 empty] | "These are the cases…" only refers to STBC, not TxBF | Change "These are the cases…" to "The latter are the cases…" |  |  | PLCP MCS | PHY
360 | Bjerke, Bjorn | 20.3.2.4 | 175 | 2 | T | Y | 175 | 2 | Timing related parameters | 20.3.2.4 | T | [5 empty] | Need to define the per stream parameters N_CBPSS(i) and N_BPSCS(i) | Add N_CBPSS(i) and N_BPSCS(i) to the table, as per-stream components of N_CBPS and N_BPSC, respectively. Delete N_CBPSS |  |  | PLCP | PHY
365 | Bjerke, Bjorn | 20.3.3.2.1.3 | 182 | 16 | T | Y | 182 | 16 | Non-HT Long Training Field | 20.3.3.2.1.3 | T | [5 empty] | Missing information about cyclic shifts | Insert "T_CS^iTX takes values from Table n65" immediately after "where" |  |  | PLCP Preamble | PHY
374 | Bjerke, Bjorn | 20.3.3.2.2.4 | 191 | 14 | T | Y | 191 | 14 | The HT-LTF long training Field | 20.3.3.2.2.4 | T | [5 empty] | As written, a receiver may discard a frame containing Extension HT-LTFs. This is a waste of resources, and should be changed. | Replacement text for the sentence beginnning with "If a receiver…": "The ability to receive the payload of a PPDU that contains Extension HT-LTFs is mandatory even if the receiver does not have the ability to further process the Extension HT-LTFs." |  |  | PLCP Preamble | PHY
375 | Bjerke, Bjorn | 20.3.3.2.2.4 | 192 | 3 | T | Y | 192 | 3 | The HT-LTF long training Field | 20.3.3.2.2.4 | T | [5 empty] | The sentence beginning with "When a HT packet…" needs to be removed in order to be consistent with the previous comment on making reception of payload in packets that contain Extension HT-LTFs mandatory. | Remove sentence |  |  | PLCP Preamble | PHY
379 | Bjerke, Bjorn | 20.3.4 | 197 | 12, 17 | T | Y | 197 | 12 | The Data Field | 20.3.4 | T | [5 empty] | Information on which values N_DBPS can take is needed | Insert the following sentence immediately after line 16: "N_DBPS can take the values defined in Tables n88 - n102" |  |  | PLCP Data | PHY
380 | Bjerke, Bjorn | 20.3.4.3.3 | 202 | 13 | E/T | N | 202 | 13 | Low density parity check codes (optional ECC) | 20.3.4.3.3 | T | [5 empty] | For consistency with Equations (20-24) and (20-29, use m_STBC instead of (1+U_STBC) in Equation (20-32) | Replace (1+U_STBC) with m_STBC on line 13 | Ed: E/T classification does not exist. Reclassified as T for safety. |  | PLCP Coding | PHY
381 | Bjerke, Bjorn | 20.3.4.3.3.3 | 201 | 5 | E/T | N | 201 | 5 | Parity check matrices | 20.3.4.3.3.3 | T | [5 empty] | Consistency | Italicize Pi, and make "i" a subscript | Ed: E/T classification does not exist. Reclassified as T for safety. |  | PLCP Coding | PHY
382 | Bjerke, Bjorn | 20.3.4.3.3.4 | 201 | 18, 20 | E/T | N | 201 | 18 | LDPCC PPDU encoding process | 20.3.4.3.3.4 | T | [5 empty] | For consistency with Equation (20-24) earlier, use m_STBC instead of (1+U_STBC) in Equation (20-29) | Replace (1+U_STBC) with m_STBC on line 18; on line 20, change "U_STBC is 1 when STBC is used and 0 otherwise" to "m_STBC is 2 when STBC is used and 1 otherwise" | Ed: E/T classification does not exist. Reclassified as T for safety. |  | PLCP Coding | PHY
384 | Bjerke, Bjorn | 20.3.4.4 | 203-206 |  | T | Y | 203 |  | Data Interleaver | 20.3.4.4 | ST | [5 empty] | For clarity, introduce N_CBPSS(iss), the number of coded bits per OFDM symbol per spatial stream, and N_BPSCS(iss), the number of coded bits per subcarrier per spatial stream. These may also be defined in Table n63 on page 175. | Please see separate submission which contains replacement text for the entire section 20.3.4.4 Data Interleaver |  |  | PLCP Interleaver | PHY
387 | Bjerke, Bjorn | 20.3.4.6 | 208 | 13 | E/T | N | 208 | 13 | Pilot Subcarriers | 20.3.4.6 | ST | [5 empty] | For consistency with equations throughout the document, let space time stream index run from 1 to 4, not 0 to 3 | Make changes in Table n76 accordingly | Ed: E/T classification does not exist. Reclassified as T for safety. |  | PLCP OFDM | PHY
388 | Bjerke, Bjorn | 20.3.4.7 | 209 | 2 | E/T | N | 209 | 2 | OFDM Modulation | 20.3.4.7 | ST | [5 empty] | For consistency with equations throughout the document, let space time stream index run from 1 to 4, not 0 to 3 | Make changes in Table n77 accordingly | Ed: E/T classification does not exist. Reclassified as T for safety. |  | PLCP OFDM | PHY
390 | Bjerke, Bjorn | 20.3.4.7.1 | 211 | 5 | T | Y | 211 | 5 | Spatial Mapping | 20.3.4.7.1 | ST | [5 empty] | It is not clear from the description in item 3) how this scheme works. | Please clarify and provide a simple example |  |  | PLCP OFDM | PHY
400 | Bjerke, Bjorn | 20.3.8 | 221 | 32 | T | Y | 221 | 32 | Channel Numbering and Channelization | 20.3.8 | DT | [5 empty] | It is not mandatory for a STA to operate in both 2.4 and 5 GHz | Change first sentence to: "The STA may operate in either the 5 GHz band or the 2.4 GHz band, or both" |  |  | PLCP Regulatory | Coexistence
402 | Bjerke, Bjorn | 20.7 | 258-264 |  | T | N | 258 |  | Rate Dependent Parameters for High Throughput Modulation and Coding Schemes (MCS) | 20.7 | ST | [5 empty] | The parameter N_TBPS used in Tables n97-n102 is inconsistent with the rest of the document | Use N_BPSC to represent the total number of coded bits per subcarrier instead of N_TBPS (and let N_BPSCS(iss) be used to represent the number of coded bits per subcarrier in stream iss) |  |  | MCS | PHY
407 | Bjerke, Bjorn | 9.20.2.1.2 | 122 | 15 | T | Y | 122 | 15 | Procedure | 9.20.2.1.2 | ST | [5 empty] | What does "immediate" mean? SIFS? | Be specific |  |  | Beamforming | Beamforming & Adaptation
414 | Black, Simon | 3 | 2 | 5 | T | Y | 2 | 5 | Definitions | 3 | T | [5 empty] | It is a bit ambiguous to have a definition for just the term 'aggregate' particularly as there is both MPDU and MSDU aggregation. | Suggest changing this term to Aggregate PSDU to clarify. |  |  | General | General
415 | Black, Simon | 3 | 2 | 10 | T | Y | 2 | 10 | Definitions | 3 | T | [5 empty] | A STA that supports the HT features as defined in TBD. | Suggest something like 'A STA that supports HT operation as defined in this amendment' |  |  | General | General
416 | Black, Simon | 4 | 3 | 12 | T | Y | 3 | 12 | Abbreviations and acronyms | 4 | T | [5 empty] | A good many of these definitions are already in the REV-ma baseline, e.g. ACK, AP, CTS. | Limit list to new abbreviations consistent with the editing instruction. |  |  | General | General
418 | Black, Simon | 5.2.7.2 | 7 | 9 | T | Y | 7 | 9 | General description of HT Features | 5.2.7.2 | T | [5 empty] | I'm not sure what this table is for. It seems to be some summary of the PICS in that it is indicating mandatory and optional functionality, though in some cases (e.g. STBC control frames) it seems to provide description and in others (PHY level spoofing) seems to have normative statements. | Remove this (and 5.2.7.1) - I'm assuming that this is a remnant of the draft prior to the PICS being added. |  |  | Features | General
422 | Black, Simon | General | all | all | T | Y | 0 | 0 | General | General | T | [5 empty] | There seems to be a large number of clauses that have no content. What is the purpose of this? Is it missing content - or as I suspect just to get automated section numbering to work? | Remove references to unchanged sections - it is very confusing. |  |  | General | General
423 | Calhoun, Pat | 11.15.2 | 153 | 3 | T | Y | 153 | 3 | Operating Modes (Informative) | 11.15.2 | DT | [5 empty] | I disagree with the use of 40MHz channels in the 2.4 space, given the backward compatibility issues it creates | 40MHz operation should be restricted to the 5 GHz band. |  |  | Coexistence | Coexistence
424 | Calhoun, Pat | 5.2.7.2 | 8 | table-n2 | T | Y | 8 | 1 | General description of HT Features | 5.2.7.2 | ST | [5 empty] | There is not enough information about the PHY level spoofing feature. This is mentioned here, but there isn't enough detail to implement. | Add the necessary details |  |  | Features | General
425 | Calhoun, Pat | general |  |  | T | Y | 0 |  | General | General | T | [5 empty] | Too many TBDs. | This document is clearly not ready given the number of TBDs |  |  | General | General
426 | Cam-Winget, Nancy | 20.3.8.2 | 223 | 9 | T | Y | 223 | 9 | Channel Allocation in the 2.4 GHz Band | 20.3.8.2 | DT | [5 empty] | Why specify 40 MHz in the 2.4 GHz band? This seems to cause interoperability problems with legacy 802.11b/g stations | Clarify how this can be made to work compatibly with b/g stations |  |  | PLCP Regulatory | Coexistence
427 | Cam-Winget, Nancy | 8.8 | 82 | 8 | T | Y | 82 | 8 | Security for HT STA | 8.8 | ST | [5 empty] | Why impose such a restriction? Is this physically infeasible to ever support? In general, the PHY setting should not affect something in the MAC layer. That is, this restriction is now further imposing interdependencies between PHY and MAC features which is breaking precedence and will lead to configuration and management complexity....not to mention confusion to end users. | Consider removing this restriction. |  |  | Security | MAC
428 | Cam-Winget, Nancy | General |  |  | T | Y | 0 |  | General | General | T | [5 empty] | While the draft is a good first start, there are several TBD locations other than value assignments that demonstrate that not all details have been finalized. A couple of examples can be cited in definition for HT features, Clause 11.4.4A.2 pg. 148 line 28. | The spec needs to mature in its details and resolve all the TBDs (including the value assignments) |  |  | General | General
429 | Cam-Winget, Nancy | General |  |  | T | Y | 0 |  | General | General | T | [5 empty] | The STA operates both in the 5 GHz band and 2.4 GHz Band. This implies that every STA has 2 radios? | 11N radios are intended to operate in either the 5 GHz band or the 2.4 GHz band not both at the same time? |  |  | General | General
430 | Carney, Bill | 11.15.1 | 152 | Tablen57 | T | Y | 152 | 15 | Basic functionality in BSS 40/20Mhz mode | 11.15.1 | DT | [5 empty] | The fourth row in table 57 does not allow the use of DSSS/CCK MAC protection frame since 40MHz transmission of two DSSS/CCK waveform overlaps one another. Not supporting any MAC protection frame during the 40MHz transmission causes interoperability issue with the legacy 11.b devices and therefore needs to be addressed in the draft in order to fully comply with the PAR. With proper modification of the spec a possible solution whereby the duplicated DSSS/CCK MAC protection frames can be transmitted in 25MHz channel separation which is in fact the "most deployed" channel setting for the 2.4GHz band. | Change the spec for 2.4GHz band in order to allow the duplicated DSSS/CCK MAC protection frame to be transmitted in 25MHz separation between control and extension channels. |  |  | Coexistence | Coexistence
431 | Carney, Bill | 20.3.4.8 and 20.3.4.7.3 |  |  | T | Y | 214 |  | Non-HT duplicate transmission | 20.3.4.8 | DT | [5 empty] | In the 2.4 GHz band, the spacing between extension channel and control channel is 20 MHz, so it will use for instance channels 1 and 5. Most legacy networks use channels 1, 6, and 11, so there will be many cases where neighbor legacy networks will not be able to receive the legacy part of a mixed-mode preamble or a legacy duplicate transmission. | Use a spacing of 25 MHz in the 2.4 GHz band between the control channel and the extension channel for the legacy portion of a mixed-mode preamble and for legacy duplicate mode. |  |  | Coexistence | Coexistence
432 | Carney, Bill | 20.6 |  |  | T | Y | 253 |  | Optional Features | 20.6 | DT | [5 empty] | The fact that Green Field (GF) mode is optional rather than mandatory causes several problems. First, there are likely to be interoperability problems of MM-only 802.11n devices that get confused when receiving GF packets. They will not properly defer for GF packets as they will not be able to detect the length field correctly and ED will be unreliable at low SNR (where many 802.11n devices will be operating). This will cause collisions, loss of QoS and network instability. Second, it prevents a migration path towards future Green Field-only networks because you will always need to use protection mechanisms against 11n devices that did not implement Green Field mode. | Make Green Field mode mandatory to ensure strong interoperability |  |  | Features | General
437 | Chaplin, Clint | 10.3.6.3.2 | 132 | 8 | T | Y | 132 | 8 | Semantics of the service primitive | 10.3.6.3.2 | T | [5 empty] | "The parameter may be present only if the MIB attribute dot11HTCapabilityImplemented is true." | "The parameter shall be present only if the MIB attribute dot11HTCapabilityImplemented is true." |  |  | MLME | MAC
438 | Chaplin, Clint | 10.3.7.3.2 | 136 | 12 | T | Y | 136 | 12 | Semantics of the service primitive | 10.3.7.3.2 | T | [5 empty] | "The parameter may be present only if the MIB attribute dot11HTCapabilityImplemented is true." | "The parameter shall be present only if the MIB attribute dot11HTCapabilityImplemented is true." |  |  | MLME | MAC
439 | Chaplin, Clint | 11.15.1 | 152 | 15 | T | Y | 152 | 15 | Basic functionality in BSS 40/20Mhz mode | 11.15.1 | T | [5 empty] | "2.4MHz" | "2.4GHz" |  |  | Coexistence | Coexistence
440 | Chaplin, Clint | 11.15.2 | 153 | 3 | T | Y | 153 | 3 | Operating Modes (Informative) | 11.15.2 | DT | [5 empty] | I was led to believe that 40MHz operation was optional. If that's true then the primary operational mode cannot be "40/20MHz" | Change the primary operational mode to "20MHz", especially in the 2.4GHz band |  |  | Coexistence | Coexistence
441 | Chaplin, Clint | 11.2.3.2 | 146 | 1 | T | Y | 146 | 1 | Reduced MIMO capability | 11.2.3.2 | T | [5 empty] | "capable when gets associated." Huh? | Correct the grammar. "when it associates" is suggested. |  |  | Power Management | MAC
442 | Chaplin, Clint | 11.4.4A | 148 | 28 | T | Y | 148 | 28 | Management of Scheduled PSMP | 11.4.4A | T | [5 empty] | TBD needs to be Determined | Technically complete drafts don't have TBDs in them. Should never have gone to ballot as per IEEE SA rules |  |  | PSMP | PSMP
444 | Chaplin, Clint | 20.1.3 | 160 | 32 | T | N | 160 | 32 | Operating Mode | 20.1.3 | ST | [5 empty] | "in this mode packets are transmitted according to clause 17 (OFDM) or 19 (ERP) specification." Really? What about "b" devices, which use DSSS? |  |  |  | PHY General | PHY
446 | Chaplin, Clint | 20.3.15.1 | 228 | 14 | T | Y | 228 | 14 | Receiver minimum input sensitivity | 20.3.15.1 | T | [5 empty] | "The packet error rate (PER) shall be less than 1% at a PSDU length of 4096 bytes for rate-dependent input levels shall be the numbers listed in Table nXX02 or less." This looks like two sentences that have been squished together, and doesn't pasre at all. In addition, the reference to "Table nXX02" is incorrect. | Fix the sentence(s) and the reference. |  |  | PHY Characteristics | PHY
447 | Chaplin, Clint | 20.3.15.2 | 229 | 4 | T | Y | 229 | 4 | Adjacent channel rejection | 20.3.15.2 | T | [5 empty] | "Table nXX02" Bad reference | Fix the reference. |  |  | PHY Characteristics | PHY
449 | Chaplin, Clint | 20.3.15.5 | 229 | 25 | T | Y | 229 | 25 | Clear channel assessment (CCA) sensitivity | 20.3.15.5 | DT | [5 empty] | CCA mode seems to be poorly specified, especially during 40MHz operation. | Need to require CCA on the extension channel and the control channel before a 40MHz STA transmission. If the CCA on either channel fails, then the STA shall not transmit the packet. |  |  | CCA | Coexistence
450 | Chaplin, Clint | 20.3.3.2.1.1 | 180 | 17 | T | Y | 180 | 17 | Cyclic shift definition for the non-HT fields. | 20.3.3.2.1.1 | T | [5 empty] | "In the rest of the document cyclic shift" For something that will be incorporated into a base specification, the statement "rest of the document" is way too broad. | More completely specify which part of the document this sentence applies to. |  |  | PLCP Preamble | PHY
451 | Chaplin, Clint | 20.3.3.3 | 195 |  | T | Y | 195 |  | Greenfield preamble and header fields | 20.3.3.3 | T | [5 empty] | There is no description of the HT-LTF1 field here. | Add a description for the HT-LTF1 field. |  |  | PLCP Greenfield
453 | Chaplin, Clint | 20.3.4.3.3 | 199 | 5 | T | Y | 199 | 5 | Low density parity check codes (optional ECC) | 20.3.4.3.3 | T | [5 empty] | "in Table n87 through Table n102 in shall still apply" In what? | "in Table n87 through Table n102 in ??? shall still apply" fill in the ?? |  |  | PLCP Coding | PHY
455 | Chaplin, Clint | 20.3.4.7.5 | 214 | 15 | T | Y | 214 | 15 | Transmission with a short guard interval | 20.3.4.7.5 | ST | [5 empty] | "Short GI shall not be used in GF mode when the MCS indicates a single spatial stream." Why the constraint? | Remove the sentence. |  |  | PLCP OFDM | PHY
456 | Chaplin, Clint | 20.3.8 | 221 | 32 | T | Y | 221 | 32 | Channel Numbering and Channelization | 20.3.8 | T | [5 empty] | "The STA operates both in the 5GHz band and 2.4GHz band." Not simultaneously, I hope. At least, it shouldn't be required. | "The STA is capable of operating in both in the 5GHz band and 2.4GHz band." |  |  | PLCP Regulatory | Coexistence
457 | Chaplin, Clint | 20.4.1 | 237 | 6 | T | Y | 237 | 6 | PLME_SAP sublayer management primitives | 20.4.1 | T | [5 empty] | TBD needs to be Determined. It's unclear if the table exists and just the reference needs updating, or if the table itself needs to be developed. | Technically complete drafts don't have TBDs in them. Should never have gone to ballot as per IEEE SA rules. Either fix the reference or develop the table. |  |  | PLME | PHY
458 | Chaplin, Clint | 3 | 2 | 10 | T | Y | 2 | 10 | Definitions | 3 | T | [5 empty] | TBD needs to be Determined | Technically complete drafts don't have TBDs in them. Should never have gone to ballot as per IEEE SA rules. Either fix the reference or develop the criteria. |  |  | General | General
460 | Chaplin, Clint | 3 | 2 | 28 | T | Y | 2 | 28 | Definitions | 3 | T | [5 empty] | You can't just drop in a new definition of "Recipient". "Recipient" is used 132 times in IEEE 802.11ma Draft 6.0, and many of the uses do not fit your definition here. | Qualify the definition here to only fit your usage, or show editing instructions for IEEE 802.11ma D6.0 to change the usage of the word in the base draft. |  |  | General | General
461 | Chaplin, Clint | 3 | 3 | 2 | T | Y | 3 | 2 | Definitions | 3 | T | [5 empty] | You can't just drop in a new definition of "Responder". "Responder" is used 20 times in IEEE 802.11ma Draft 6.0, and many of the uses do not fit your definition here. | Qualify the definition here to only fit your usage, or show editing instructions for IEEE 802.11ma D6.0 to change the usage of the word in the base draft. |  |  | General | General
462 | Chaplin, Clint | 4 |  |  | T | Y | 3 |  | Abbreviations and acronyms | 4 | ST | [5 empty] | I cannot figure out from this draft which entries here are existing entries, and which are being added by this draft. There is no indicator of additions that I can tell. | Please explicitly indicate which entries are being added by this draft. |  |  | General | General
463 | Chaplin, Clint | 5.2 | 6 | 23 | T | Y | 6 | 23 | HT STA | 5.2.7 | T | [5 empty] | You have two sections: 5.2.7 and 5.2.8, that have the same header (HT STA), and seem to contain duplicate information. | Rationalize these two sections, and don't use duplicate headers. |  |  | Features | General
464 | Chaplin, Clint | 7.1.3.8 | 18 | 2 | T | Y | 18 | 2 | HT Control Field | 7.1.3.8 | T | [5 empty] | You have this spiffy figure n2 here. However, I can find no reference to this figure anywhere in the draft. So, what's it for? | Either refer to the figure explicitly where relevent, or get rid of the figure. |  |  | Frame Formats | Frame Format
465 | Chaplin, Clint | 7.1.3.8 | 21 | 1 | T | Y | 21 | 1 | HT Control Field | 7.1.3.8 | T | [5 empty] | You have this spiffy table n8 here. However, I can find no reference to this table anywhere in the draft. So, what's it for? | Either refer to the table explicitly where relevent, or get rid of the table. |  |  | Frame Formats | Frame Format
466 | Chaplin, Clint | 7.1.3.8 | 21 | 3 | T | Y | 21 | 3 | HT Control Field | 7.1.3.8 | T | [5 empty] | You have this spiffy table n9 here. However, I can find no reference to this table anywhere in the draft. So, what's it for? | Either refer to the table explicitly where relevent, or get rid of the table. |  |  | Frame Formats | Frame Format
467 | Chaplin, Clint | 7.1.3.8 | 21 | 6 | T | Y | 21 | 6 | HT Control Field | 7.1.3.8 | T | [5 empty] | You have this spiffy table n10 here. However, I can find no reference to this table anywhere in the draft. So, what's it for? | Either refer to the table explicitly where relevent, or get rid of the table. |  |  | Frame Formats | Frame Format
468 | Chaplin, Clint | 7.2.1.8 | 26 | 3 | T | Y | 26 | 3 | Block Ack (BlockAck) frame format | 7.2.1.8 | T | [5 empty] | "Table n11." | Should be Table n13 |  |  | Block Ack | MAC
469 | Chaplin, Clint | 7.2.1.8.1 | 27 | 20 | T | Y | 27 | 20 | Simple Block Ack (Simple BlockAck) | 7.2.1.8.1 | T | [5 empty] | You have two "Figure n8": here and page 29 line 19 | Use unique figure numbers |  |  | Block Ack | MAC
470 | Chaplin, Clint | 7.3.2.41.1 | 41 | 3 | T | Y | 41 | 3 | HT Capability element | 7.3.2.47.1 | T | [5 empty] | "The HT Capabilities field shall be present in any frame containing a supported rates element." | I believe it should be, "The HT Capabilities element shall be present in any frame containing a supported rates element." |  |  | HT Elements | Frame Format
471 | Chaplin, Clint | 7.3.2.47.4 | 45 | 3 | T | Y | 45 | 3 | Supported MCS set field | 7.3.2.47.4 | T | [5 empty] | "B0 to B76 indicate support of MCS values 0 to 77." | Should be either, "B0 to B77 indicate support of MCS values 0 to 77." or "B0 to B76 indicate support of MCS values 0 to 76." or "B0 to B76 indicate support of MCS values 1 to 77." or perhaps all are wrong. |  |  | HT Elements | Frame Format
472 | Chaplin, Clint | 7.3.2.47.6 | 49 |  | T | Y | 49 |  | Transmit Beamforming Capability | 7.3.2.47.6 | T | [5 empty] | "beamformee"? We need a better term here, and in the other 7 places this term is being used. | Find a better term. |  |  | Beamforming | Beamforming & Adaptation
473 | Chaplin, Clint | 7.3.2.48 | 51 | 6 | T | Y | 51 | 6 | Additional HT Information Elements | 7.3.2.48 | T | [5 empty] | "The structure of this element is defined in Figure n20." | Should be "The structure of this element is defined in Figure n21." |  |  | HT Elements | Frame Format
474 | Chaplin, Clint | 7.3.2.48 | 52 | 4 | T | Y | 52 | 4 | Additional HT Information Elements | 7.3.2.48 | T | [5 empty] | "The fields of the Additional HT Information Elements are defined in Table n18." | Should be, "The fields of the Additional HT Information Elements are defined in Table n19." |  |  | HT Elements | Frame Format
475 | Chaplin, Clint | 7.3.2.48 | 54 |  | T | Y | 54 |  | Additional HT Information Elements | 7.3.2.48 | ST | [5 empty] | "In probe responses, this field shall not be interpreted and set to 0." This sentence makes no sense at all. Something is missing, I think. | Fix the sentence. |  |  | HT Elements | Frame Format
477 | Chaplin, Clint | 9.10.7.1 | 93 | 8 | T | Y | 93 | 8 | BlockAck Extension Architecture | 9.10.7.1 | T | [5 empty] | There is no reference in the body of the text to figure n34 | Add an explicit reference |  |  | Block Ack | MAC
478 | Chaplin, Clint | 9.10.7.1 | 93 | 17 | T | Y | 93 | 17 | BlockAck Extension Architecture | 9.10.7.1 | T | [5 empty] | "as specified in 802.11e." 802.11e does not exist; it has been incorporated into 802.11ma. | Fix this to call out the relevant section of 802.11ma. |  |  | Block Ack | MAC
479 | Chaplin, Clint | 9.10.7.3 | 94 | 12 | T | Y | 94 | 12 | Scoreboard context control in full state | 9.10.7.3 | T | [5 empty] | "as defined in 802.11e." 802.11e does not exist; it has been incorporated into 802.11ma. | Fix this to call out the relevant section of 802.11ma. |  |  | Block Ack | MAC
480 | Chaplin, Clint | 9.10.7.8 | 95 | 31 | T | Y | 95 | 31 | Maintaining the BlockAck state at the originator | 9.10.7.8 | T | [5 empty] | "as required in 802.11e." 802.11e does not exist; it has been incorporated into 802.11ma. | Fix this to call out the relevant section of 802.11ma. |  |  | Block Ack | MAC
481 | Chaplin, Clint | 9.10.8 | 96 | 8 | T | Y | 96 | 8 | N-Delayed BlockAck extensions | 9.10.8 | T | [5 empty] | "introduced in 802.11e." 802.11e does not exist; it has been incorporated into 802.11ma. | Fix this to call out the relevant section of 802.11ma. |  |  | Block Ack | MAC
482 | Chaplin, Clint | General |  |  | T | Y | 0 |  | General | General | T | [5 empty] | Good grief, I just realized that a lot of necessary editor instructions are completely missing! For example, in 5.2.7 and 5.2.8, is this all stuff to be added in? There are no instructions to that effect. | Add all necessary explicit editor's instructions. |  |  | General | General
489 | Choudhury, Abhijit | 5.2.7.2 | 7 | Table n2 Row 3 | T | Y | 7 | 10 | General description of HT Features | 5.2.7.2 | T | [5 empty] | Required Level of Support for A-MSDU should be "Mandatory at Receiver". In 7.2.2.1, it is clearly mentioned that support of A-MSDU is mandatory at the receiver and optional at the transmitter. | Change "Mandatory" to "Mandatory at Receiver" |  |  | Features | General
490 | Choudhury, Abhijit | 6.1.5 | 13 | 1 | T | Y | 13 | 1 | MAC data service architecture | 6.1.5 | ST | [5 empty] | Since we have mentioned "Per Access Category/TS Queuing" below, we should mention that A-MSDU aggregation also requires per-TID queueing. It could be argued that this is an implementation detail, but then so is the mention of "Per Access Category/TS Queuing" for Fragmentation. | Either mention that A-MSDU Aggregation requires per-TID queuing or remove the other mention of queuing below. Just make it consistent. |  |  | MAC Interface | MAC
491 | Choudhury, Abhijit | 7.2.2.2 | 31 | 21 | T | Y | 31 | 21 | QoS Null Embedding of Management Action | 7.2.2.2 | T | [5 empty] | Why is Management Action Body size 2-2318 and not 0-2324 ? | Fix the figure. |  |  | Management Frames | Frame Format
492 | Choudhury, Abhijit | 7.3.2.47.2 | 43 | Row 4 | T | Y | 43 | 4 | HT Capabilities Info field | 7.3.2.47.2 | ST | [5 empty] | Maximum A-MSDU lengths of 4K should not be mandated. The current WLAN split-MAC architectures will need to transport the aggregate in native 802.11 format to the controller across a wired infrastructure. Having packet sizes of 4K or 8K will require fragmentation of such packets and subsequent reassembly at the controller, thereby reducing performance. Also, setting a 4K size imposes a significant storage requirement at the transmitter/receiver. The purpose of the A-MSDU is to make transmission of small packets, like TCP ACKs, more efficient. For this even a maximum size based on a frame body size of 1500 or 2324 is good enough. Sizes of 4K or 8K can be made optional. | The mandatory size for A-MSDU should be based on a frame body of 2324. A size of 8K can be an option. |  |  | HT Elements | Frame Format
493 | Choudhury, Abhijit | 7.4A.1 | 78 | Table n47 | T | Y | 78 | 15 | Aggregated MPDU format (A-MPDU) | 7.4A.1 | ST | [5 empty] | Can an MPDU within an A-MPDU aggregate contain an A-MSDU ? If yes, the MPDU length field cannot be 12 bits as the lengths specified earlier go up to 8K or 13 bits. | Make the length of this field consistent with the size of the maximum A-MSDU possible. |  |  | A-MPDU | Frame Format
495 | Choudhury, Abhijit | 7.4A1 | 78 | 3 | T | Y | 78 | 3 | Aggregated MPDU format (A-MPDU) | 7.4A.1 | ST | [5 empty] | Does the A-MPDU maximum length of 64K bytes include only the sum of the MPDU lengths, sub-frame lengths, pad bytes or it also includes the minimum seperation bytes calculated from the MPDU density, PHY-bit-rate given in the HT Capability element(page 45)? The aggregation parsing algorithm does not mention this minimum seperation at all. |  |  |  | A-MPDU | Frame Format
496 | Choudhury, Abhijit | 8.8 | 82 | 8-9 | T | Y | 82 | 8 | Security for HT STA | 8.8 | T | [5 empty] | Is WEP and TKIP being supported for HT data ? I thought we were only supporting NULL and AES-CCMP for HT data. | Change "when sending A-MPDU aggregated data" to "data" |  |  | Security | MAC
498 | Coffey, Sean | 20.1 | 159 | 24 | T | Y | 159 | 24 | Introduction | 20.1 | T | [5 empty] | Lines 24-26 state that all rates for 1 and 2 spatial streams in 20 MHz are mandatory. However this definition includes the asymmetric modes of Table n97, and conflicts with the labeling of Table n97 as optional. | Clarify that only symmetric modulation modes are mandatory. |  |  | PHY General | PHY
499 | Coffey, Sean | 20.1.3 | 161 | 8 | T | Y | 161 | 8 | Operating Mode | 20.1.3 | DT | [5 empty] | GF is listed as an optional mode, but mandatory behavior is defined even for devices that do not support the option. It is poor practice to mix mandatory and optional behavior in this way. The statement on this line also conflicts with the summary of optional behavior in 20.6, which is seriously misleading as it stands. | Eliminate the requirement that devices that do not support GF preamble be able to distinguish between GF and non-HT preambles. Insert requirement that GF preamble can only be used within protection mechanisms if any devices in BSS do not support it. |  |  | PHY General | PHY
500 | Coffey, Sean | 20.2.2.11 | 164 | 10 | T | Y | 164 | 10 | TXVECTOR NOT_SOUNDING | 20.2.2.11 | DT | [5 empty] | Why does a 1 indicate non-sounding and 0 indicate sounding rather than the other way around? In every other case it seems that 1 indicates the presence of an attribute. E.g., we do not have a capability bit describing LACK_OF_SHORT_GUARD_INTERVAL or UNABLE_TO_DO_BEAMFORMING. | Change to TXVECTOR SOUNDING, with 0 = not sounding, 1 = sounding |  |  | PHY Interface | PHY
501 | Coffey, Sean | 20.2.3.10 | 167 | 16 | T | Y | 167 | 16 | RXVECTOR SMOOTHING | 20.2.3.10 | DT | [5 empty] | The wording of this item is awkward. A '1' value does not seem to indicate the opposite of a '0' value: 1 indicates that sounding is "allowed", while 0 indicates that sounding is "not recommended". | Change wording to make clearer that 0 and 1 mean opposite things. |  |  | PHY Interface | PHY
502 | Coffey, Sean | 20.2.3.6 | 166 | 27 | T | Y | 166 | 27 | RXVECTOR MCS | 20.2.3.6 | T | [5 empty] | MCSs 0-77 are referred to here but no MCS 77 is defined anywhere else. | Change to 0-76. |  |  | PHY Interface | PHY
503 | Coffey, Sean | 20.3.2.5 | 215 | 7 | T | Y | 215 | 7 | Beamforming | 20.3.5 | DT | [5 empty] | There are too many diferent forms of beamforming supported. This has negative implications for interoperability and overcomplicates the specification. | Eliminate implicit beamforming and all references and supporting mechanisms in the draft. |  |  | PHY Beamforming | Beamforming & Adaptation
504 | Coffey, Sean | 20.7 | 253 | 8 | T | Y | 253 | 8 | Rate Dependent Parameters for High Throughput Modulation and Coding Schemes (MCS) | 20.7 | DT | [5 empty] | There are too many MCSs, many of which are of questionable value. E.g., asymmetric modes in which there is a large asymmetry between the supported modes do not seem worth the trouble. | Eliminate asymmetric MCSs. Or at the very least, eliminate asymmetric MCSs that involve combinations of 64-QAM and QPSK, e.g., MCSs 34, 37, 63, … |  |  | MCS | PHY
505 | Coffey, Sean | 4 | 6 | 1 | T | N | 6 | 1 | Abbreviations and acronyms | 4 | T | [5 empty] | SIMO is defined in terms of number of receive antennas. Usually the distinction with SISO involves multiple receive chains; for example most 11g devices have selection diversity between two receive antennas but would not normally be thought of as "SIMO". The term SIMO is not used anywhere else in the draft. | Remove definition of SIMO. |  |  | General | General
507 | Cole, Terry | 10.3.15.3.1 | 139 | 1 | T | Y | 139 | 1 | Function | 10.3.15.3.1 | ST | [5 empty] | I believe that this description must remain accurate whether a device is HT or not. So mandating this here for non HT devices seems unnecessary. | Make presence contingent on some MIB variable or capability. |  |  | MLME | MAC
508 | Cole, Terry | 10.3.15.4.2 | 140 | 1 | T | Y | 140 | 1 | Semantics of the service primitive | 10.3.15.4.2 | ST | [5 empty] | I believe that this description must remain accurate whether a device is HT or not. So mandating this here for non HT devices seems unnecessary. | Make presence contingent on some MIB variable or capability. |  |  | MLME | MAC
509 | Cole, Terry | 10.3.2.2.2 | 132 | 4 | T | Y | 132 | 4 | Semantics of the service primitive | 10.3.2.2.2 | ST | [5 empty] | I believe that this description must remain accurate whether a device is HT or not. So mandating this here for non HT devices seems unnecessary. | Make presence contingent on some MIB variable or capability. |  |  | MLME | MAC
510 | Cole, Terry | 10.4.3.2 | 142 | 1 | T | Y | 142 | 1 | Semantics of the service primitive | 10.4.3.2 | ST | [5 empty] | Deleting the existing paramter and replacing it with a new one is not compatible with existing devices. This chagne should be compatitble. | Make presence contingent on some MIB variable or capability. |  |  | PLME | PHY
513 | Cole, Terry | 11.4.4A | 146 | 17 | T | Y | 146 | 17 | Management of Scheduled PSMP | 11.4.4A | T | [5 empty] | There is no editing instruction proceeding sub-clause | Add editing instruction or remove material. |  |  | PSMP | PSMP
517 | Cole, Terry | 20 | 159 | 2 | T | Y | 159 | 2 | High Throughput PHY specification | 20 | T | [5 empty] | There is no editing instruction proceeding sub-clause | Add editing instruction or remove material. |  |  | PHY General | PHY
542 | Cole, Terry | 7.2.2 | 29 | 29 | T | Y | 29 | 29 | Data frames | 7.2.2 | T | [5 empty] | I don't understand the editing instruction so I don't know what we're voting to do. | Clarify editing instruction or remove material. |  |  | Frame Formats | Frame Format
547 | Cole, Terry | P | 323 | 1 | T | Y | 323 | 1 | LDPC Matrix Definitions | Annex P | ST | [5 empty] | No reference by text to any of the material in Annex P. | Please make some type of refernece to each of the tables, especially since these are normative. |  |  | PLCP Coding | PHY
548 | Conner, W. Steven | 7.2.2.1 | 31 | 3 | T | Y | 31 | 3 | Aggregated MSDU Format (A-MSDU) | 7.2.2.1 | T | [5 empty] | For table row with ToDS=1/FromDS=1, Address 3 and Address 4 are both listed as value BSSID. This conflicts with the address mapping convention for ToDS=1/FromDS=1 in the base draft where Address3=DA and Address4=SA. | Update the fields to match Table 7 in the base draft. |  |  | A-MSDU | Frame Format
550 | Cooklev, Todor | 11.14.2 |  |  | T | N | 151 |  | MPDU density | 11.14.2 | ST | [5 empty] | same as above | Replace the text in 11.14.2 with "An HT STA shall not allow transmission of more than one MPDU start within the time limit described in the MPDU maximum density field. The limitation shall be measured at the PHY_SAP; the number of bytes between the start of two consecutive MPDUs in A-MPDU shall be equal to or smaller than MPDU-density*PHY-bit-rate/8". |  |  | A-MPDU | Frame Format
551 | Cooklev, Todor | 7.3.2.47.3 |  |  | T | N | 44 |  | MAC HT parameters Info field | 7.3.2.47.3 | DT | [5 empty] | According to the current text in Table n17 MPDU density specifies not the minimum time, as intended, but the maximum time. | Replace the definition of MPDU density in Table n17 with "Determines the minimum time between the start of adjacent MPDUs within an A-MPDU. This time is measured at the PHY_SAP; the number of bytes between the start of two consecutive MPDUs in A-MPDU shall be equal to or smaller than MPDU-density*PHY-bit-rate/8" |  |  | HT Elements | Frame Format
552 | Cooklev, Todor | 9.9.1.3 |  |  | T | Y | 90 |  | Obtaining an EDCA TXOP | 9.9.1.3 | ST | [5 empty] | Higher throughput can be obtained if the AIFSN is made random. | I suggest that section 9.9.1.3, which is empty now, be replaced with the text outlined in document "MAC throughput improvement using random AIFSN" |  |  | MAC Operation | MAC
555 | CYPHER, DAVID | 11.4.4A.2 | 148 | 14 | T | Y | 148 | 14 | Join PSMP | 11.4.4A.2 | T | [5 empty] | Table 26.6 is referenced | Correct reference |  |  | PSMP | PSMP
556 | CYPHER, DAVID | 11.4.4A.2 | 148 | 28 | T | Y | 148 | 28 | Join PSMP | 11.4.4A.2 | T | [5 empty] | TBD is used and it has nothing to do with ANA numbering allocation. Instead it is something that has not been specified. This TBD violates the 802.11 P&P and thus invalidates this draft as a letter ballot. |  |  |  | PSMP | PSMP
557 | CYPHER, DAVID | 11.4.4A.2 | 148 | 30 | T | Y | 148 | 30 | Join PSMP | 11.4.4A.2 | T | [5 empty] | Where is Figure n39 | Correct reference |  |  | PSMP | PSMP
559 | CYPHER, DAVID | 20.1 | 159 | 14 | T | Y | 159 | 14 | Introduction | 20.1 | T | [5 empty] | Since this document is to be in a form of instructions to modify 802.11, this document is not a stand alone document and 802.11a/b/g will already be part of 802, therefore this reference is invalid | Delete reference to 802.11a/b/g and replace with 802.11 reference or delete sentence entirely since it too will be part of 802.11 |  |  | PHY General | PHY
560 | CYPHER, DAVID | 20.2.3 | 165 | 10 | T | Y | 165 | 10 | RXVECTOR parameters | 20.2.3 | ST | [5 empty] | Advanced Coding is not specified in the following clauses | Add missing specification information |  |  | PHY Interface | PHY
561 | CYPHER, DAVID | 20.2.3.6 | 166 | 27 | T | Y | 166 | 27 | RXVECTOR MCS | 20.2.3.6 | T | [5 empty] | Text states 0 -77 while Table n61 states 0-76 | Correct ranges; change 77 to 76 |  |  | PHY Interface | PHY
563 | CYPHER, DAVID | 20.3.2.3 | 174 | 24 & 26 | T | Y | 174 | 24 | Modulation and Coding Scheme (MCS) | 20.3.2.3 | T | [5 empty] | Nsec is not international standard units | Change nsec to ns |  |  | PLCP MCS | PHY
564 | CYPHER, DAVID | 20.4.1 | 237 | 8 | T | Y | 237 | 8 | PLME_SAP sublayer management primitives | 20.4.1 | T | [5 empty] | Is it PLMECHARACTERISTICS or PLME-CHARACTERISTICS? | Use one term consistently |  |  | PLME | PHY
565 | CYPHER, DAVID | 20.4.1 | 237 | 6 | T | Y | 237 | 6 | PLME_SAP sublayer management primitives | 20.4.1 | T | [5 empty] | TBD is used and it has nothing to do with ANA numbering allocation. Instead it is something that has not been specified. This TBD violates the 802.11 P&P and thus invalidates this draft as a letter ballot. |  |  |  | PLME | PHY
569 | CYPHER, DAVID | 3 | 2 | 10 | T | Y | 2 | 10 | Definitions | 3 | ST | [5 empty] | Draft contains TBD for the HT features. If the HT features are still unknown at this time, then a draft ready for letter ballot is a procedural error. | Replace TBD with the list of HT features that this ammendment attempts to add to 802.11 |  |  | General | General
570 | CYPHER, DAVID | 3 | 2 | 15 | T | Y | 2 | 15 | Definitions | 3 | T | [5 empty] | The term HT BSS is use, but is not included as a new term, itself | Include a term for HT BSS or rewite the definition without using this term |  |  | General | General
586 | CYPHER, DAVID | 4 | 6 | 11 | T | Y | 6 | 11 | Abbreviations and acronyms | 4 | T | [5 empty] | According to the procedures of 802.11 a draft is not permitted to be forward for balloting if it contains any TBD. There is one and only one exception and that is the codes or values handled by the ANA. This shall only appear as a note for those reading the draft during balloting to understand why an item is TBD, but TBD shall not be added as an ammendment to the 802.11. Of course there are other TBDs in this current draft that do not meet this criteria and yet a majority of voters agreed to ignore this procedural requirement and forward this draft to letter ballot. In my opinion following the rules this ballot is invalid because of the inclusion of TBD that do not meet the exception criteria. | Add to the to the current definition "(used only for codes/values to be allocated by the ANA upon final approval of draft at the appropriate time. ThisTBD term will not be added to clause 4 of the final 802.11." |  |  | General | General
587 | CYPHER, DAVID | 4 | 3 | 21 | T | Y | 3 | 21 | Abbreviations and acronyms | 4 | T | [5 empty] | CS already means Carrier Sense in 802.11 adding another meaning will only lead to confusion | Delete CS |  |  | General | General
588 | CYPHER, DAVID | 4 | 5 | 16 | T | Y | 5 | 16 | Abbreviations and acronyms | 4 | T | [5 empty] | Lack of consistency with the terms, Power Save Multiple Poll, Power Save Multi-Poll, Power Save Multi Poll, and Power Save Multiple-Poll | Use only one term thorughout document |  |  | General | General
589 | CYPHER, DAVID | 4 | 6 | 21 | T | Y | 6 | 21 | Abbreviations and acronyms | 4 | T | [5 empty] | Lack of consistency with the terms, Zero-length frame and Zero length frame | Use only one term thorughout document (with or without -) |  |  | General | General
590 | CYPHER, DAVID | 4 | 4 | 22 | T | Y | 4 | 22 | Abbreviations and acronyms | 4 | T | [5 empty] | MAC already means Medium Access Control in 802.11 adding another meaning will only lead to confusion | Delete MAC |  |  | General | General
591 | CYPHER, DAVID | 4 | 5 | 13 | T | Y | 5 | 13 | Abbreviations and acronyms | 4 | T | [5 empty] | PLCP means physical layer convergence protocol, yet if the proposed definition of PHY is accepted as Physical Layer, then this proposed meaning of PHY layer convergence protocol becomes Physical layer layer convergence protocol (i.e., duplicate layer). | Delete PLCP |  |  | General | General
592 | CYPHER, DAVID | 4 | 5 | 23 | T | Y | 5 | 23 | Abbreviations and acronyms | 4 | T | [5 empty] | RSSI means Received Signal Strength Indication in 802.11, adding another meaning will only lead to confusion | Delete RSSI |  |  | General | General
593 | CYPHER, DAVID | 4 | 5 | 14 | T | Y | 5 | 14 | Abbreviations and acronyms | 4 | T | [5 empty] | This definition is changing the current definition of PPDU and will cause confusion. | Delete PPDU or increase this ammendment with all of the changes in the current draft to align with this proposed new meaning. |  |  | General | General
594 | CYPHER, DAVID | 4 | 5 | 15 | T | Y | 5 | 15 | Abbreviations and acronyms | 4 | T | [5 empty] | This definition is changing the current definition of PSDU and will cause confusion. | Delete PSDU or increase this ammendment with all of the changes in the current draft to align with this proposed new meaning. |  |  | General | General
596 | CYPHER, DAVID | 5.2.7 | 6 | 24 | T | Y | 6 | 24 | HT STA | 5.2.7 | ST | [5 empty] | The PICS Profroma contained in Annex A cannot be used to specify the HT features. The PICS proforma is required to contain the references that support the features and not be the only place where a HT feature is clearly defined. All HT features must be clearly defined in the normative text, if not then the PICS Profroma becomes something it is not and the references are cyclic and thus useless. | Clearly and unambiguosly itemize the HT featues here, so that it is absolutely clear what are the HT features. The HT features should have been clearly stated in the PAR. Appearently they were not and thus the reason that even at this time it is not know what are the HT features. |  |  | Features | General
597 | CYPHER, DAVID | 5.2.7.1 | 7 | 1 & 4 | T | Y | 7 | 1 | PHY Enhancements Requiring MAC Signaling | 5.2.7.1 | T | [5 empty] | Is it PHY enhancements requiring MAC signaling or is it PHY enhancements requiring MAC negotiation? | Use one term consistently |  |  | Features | General
599 | CYPHER, DAVID | 5.2.7.2 | 7 | 9 | T | Y | 7 | 9 | General description of HT Features | 5.2.7.2 | T | [5 empty] | Since this document is to be in a form of instructions to modify 802.11, this document is not a stand alone document. | Delete "defined by this amendment" |  |  | Features | General
600 | CYPHER, DAVID | 5.2.7.2 | 7 | 8 | T | Y | 7 | 8 | General description of HT Features | 5.2.7.2 | ST | [5 empty] | What are the mandatory features that will produce at least 100 Mbit/s? It is clearly not apparent what those features are at this point. | Clearly specify what the mandatory features are before making such a statement. |  |  | Features | General
601 | CYPHER, DAVID | 5.2.8 | 8 | 6 | T | Y | 8 | 6 | HT STA | 5.2.8 | T | [5 empty] | Use of the PICS in this manner is invalid | Delete entire sentence |  |  | Features | General
603 | CYPHER, DAVID | 5.4 | 10 | 6 | T | Y | 10 | 6 | Overview of the services | 5.4 | T | [5 empty] | Term here is link management, yet the next clause 5.9.4 uses the term radio link management | Add radio preceding link management |  |  | General | General
605 | CYPHER, DAVID | 5.6 | 11 | 19 | T | Y | 11 | 19 | Relationship between services | 5.6 | T | [5 empty] | Is it Block Ack or BlockAck? | Use only one term thorughout document (with or without space) |  |  | General | General
606 | CYPHER, DAVID | 5.6 | 11 | 10 | T | Y | 11 | 10 | Relationship between services | 5.6 | T | [5 empty] | Lack of consistency with the terms, Zero-length frame and Zero length frame | Use only one term thorughout document (with or without -) |  |  | General | General
608 | CYPHER, DAVID | 6.1.5 | 13 | 2 | T | Y | 13 | 2 | MAC data service architecture | 6.1.5 | T | [5 empty] | What is IEEE 80.1? Should it not be 802.1? | Change to 802.1 |  |  | MAC Interface | MAC
610 | CYPHER, DAVID | 7.1.3.5 | 15 | 25 | T | Y | 15 | 25 | QoS Control Field | 7.1.3.5 | T | [5 empty] | The presence of an A-MSDU cannot be signaled by bit 7 without stating the value of that bit 7, since a bit can hold two values: zero or one. | Add "and set to one" after bit 7 |  |  | Frame Formats | Frame Format
612 | CYPHER, DAVID | 7.1.3.8 | 18 | 4-5 | T | Y | 18 | 4 | HT Control Field | 7.1.3.8 | T | [5 empty] | Field names do not match those shown in Figure n2. The reuse of the same fields for different means should be clearly stated in the bit that appears to denote the change (i.e., MRQ, B2) | Add text to MRQ and or rename MRQ to indicate that this bit is used to change the meaning of the following fields. |  |  | Frame Formats | Frame Format
613 | CYPHER, DAVID | 7.1.3.8 | 18 | 4-5 | T | Y | 18 | 4 | HT Control Field | 7.1.3.8 | T | [5 empty] | For MFS a See note is included in the table but it is not clear what or where that note is. | Number notes and use proper formatting to correct |  |  | Frame Formats | Frame Format
614 | CYPHER, DAVID | 7.1.3.8 | 21 | 6 &7 | T | Y | 21 | 6 | HT Control Field | 7.1.3.8 | T | [5 empty] | Ordering of subfields does not match appearance in field | Swap Tablen10 and Table n11 to match ordering |  |  | Frame Formats | Frame Format
615 | CYPHER, DAVID | 7.1.3.8 | 19 | 2 | T | Y | 19 | 2 | HT Control Field | 7.1.3.8 | T | [5 empty] | Table n5 does not show the structure of the subfield, but rather shows the coding/meaning of values | Add "are coded as described in" preceding Table n5 |  |  | Frame Formats | Frame Format
616 | CYPHER, DAVID | 7.1.3.8 | 17 | 16 | T | Y | 17 | 16 | HT Control Field | 7.1.3.8 | T | [5 empty] | Too many verbs in sentence | Change is to in |  |  | Frame Formats | Frame Format
617 | CYPHER, DAVID | 7.2.1.7 | 23 | 6-7 | T | Y | 23 | 6 | Block Ack Request (BlockAckReq) frame format | 7.2.1.7 | T | [5 empty] | Compressed BlockAckReq or BlockAckReq (compressed) 7.2.1.7.2. Are they the same or different? | Use one term consistently |  |  | Block Ack | MAC
618 | CYPHER, DAVID | 7.2.1.7.1 | 23 | 14 | T | Y | 23 | 14 | Simple Block Ack Request (Simple BlockAckReq) | 7.2.1.7.1 | T | [5 empty] | The headings in this clause at this level are not consistent. Fully write out the name followed in parenthesis the abbreviated form. | Use this formatting to rewrite the other headings in 7.2.1.7.x and 7.2.1.8.x |  |  | Block Ack | MAC
620 | CYPHER, DAVID | 7.2.1.7.3 | 25 | 4 | T | Y | 25 | 4 | Multiple TID Block Acknowledgement Request | 7.2.1.7.3 | T | [5 empty] | Consistently capitalize field names or not. | Change to "Per TID Info" |  |  | Block Ack | MAC
621 | CYPHER, DAVID | 7.2.1.7.3 | 25 | 5 | T | Y | 25 | 5 | Multiple TID Block Acknowledgement Request | 7.2.1.7.3 | T | [5 empty] | Figure number n7 appears not to be correct reference | Change reference to Figure n6 |  |  | Block Ack | MAC
623 | CYPHER, DAVID | 7.2.1.8 | 26 | 4-5 | T | Y | 26 | 4 | Block Ack (BlockAck) frame format | 7.2.1.8 | T | [5 empty] | Is a Block Ack Request the same as a Block Ack Req? | Use one term consistently |  |  | Block Ack | MAC
624 | CYPHER, DAVID | 7.2.1.8 | 26 | 3 & 4 | T | Y | 26 | 3 | Block Ack (BlockAck) frame format | 7.2.1.8 | T | [5 empty] | Referenced table is not correct | Change to Table n13 |  |  | Block Ack | MAC
625 | CYPHER, DAVID | 7.2.1.8.1 | 27 | 20 | T | Y | 27 | 20 | Simple Block Ack (Simple BlockAck) | 7.2.1.8.1 | T | [5 empty] | There are multiple figures with the reference n8 | Correct figure numbering here and throughout document |  |  | Block Ack | MAC
626 | CYPHER, DAVID | 7.2.1.8.2 | 28 | 23 | T | Y | 28 | 23 | Block Ack (BlockAck) frame format (compressed) | 7.2.1.8.2 | ST | [5 empty] | Is set to what? | Add "to one" useless a blanket meaning of set throughout the document means set to one. |  |  | Block Ack | MAC
627 | CYPHER, DAVID | 7.2.1.8.3 | 29 | 23 | T | Y | 29 | 23 | Multiple TID Block Acknowledgement | 7.2.1.8.3 | ST | [5 empty] | Is set to what? | Add "to one" useless a blanket meaning of set throughout the document means set to one. |  |  | Block Ack | MAC
629 | CYPHER, DAVID | 7.2.2.1 | 31 | 5 | T | Y | 31 | 5 | Aggregated MSDU Format (A-MSDU) | 7.2.2.1 | T | [5 empty] | Table n6 is not the correct reference? | Correct reference |  |  | A-MSDU | Frame Format
630 | CYPHER, DAVID | 7.2.2.2 | 31 | 14 & 22 | T | Y | 31 | 14 | QoS Null Embedding of Management Action | 7.2.2.2 | T | [5 empty] | Is the term QoS Null Embedding or QoS Null Envelope | Use one term consistently |  |  | Management Frames | Frame Format
631 | CYPHER, DAVID | 7.3.1.14 | 36 | 20 | T | Y | 36 | 20 | Block Ack Parameter Set field | 7.3.1.14 | ST | [5 empty] | Floating 21 following QSTA and need clarification about the size of the buffer. That is whether it holds only one maximum MSDU or more. | Delete 21 and replace "a" with "at least one" |  |  | Block Ack | MAC
632 | CYPHER, DAVID | 7.3.2.20A | 39 | 4-7 | T | Y | 39 | 4 | New Extension Channel Offset element | 7.3.2.20A | ST | [5 empty] | If a value of zero is no extension channel, a value ot 3 is below, and a value of 1 is above, what is the value of 2? Also what do the terms above and below mean in relation to channels? Above meaning Higher in channel number or frequency range: Below meaning lower in channel number or frequency range: | Specify the missing information |  |  | Coexistence | Coexistence
633 | CYPHER, DAVID | 7.3.2.47.1 | 41 | 6 & 13-14 | T | Y | 41 | 6 | HT Capability element | 7.3.2.47.1 | ST | [5 empty] | If the length of this element is not fixed to allow extension, then what is the meaning of the value of (26) in the length field of figure n14? | Delete (26) |  |  | HT Elements | Frame Format
635 | CYPHER, DAVID | 7.3.2.47.2 | 41 | 20 | T | Y | 41 | 20 | HT Capabilities Info field | 7.3.2.47.2 | T | [5 empty] | Is it Delayed BlockAck or N-Delayed BlockAck? | Use one term consistently |  |  | HT Elements | Frame Format
636 | CYPHER, DAVID | 7.3.2.47.2 | 43 |  | T | Y | 43 |  | HT Capabilities Info field | 7.3.2.47.2 | T | [5 empty] | Term is not consistent | Use DSSS/CCK mode in 40 MHz Mode |  |  | HT Elements | Frame Format
637 | CYPHER, DAVID | 7.3.2.47.4 | 45 | 3 | T | Y | 45 | 3 | Supported MCS set field | 7.3.2.47.4 | T | [5 empty] | How can 77 bits represent values 0 through 77? | Change "0 to 77" to "0 to 76" |  |  | HT Elements | Frame Format
638 | CYPHER, DAVID | 7.3.2.47.4 | 45 | 7-8 | T | Y | 45 | 7 | Supported MCS set field | 7.3.2.47.4 | ST | [5 empty] | The text, "Indicates supported MCS if set to 1" inside Figure n17 is misleading. According to the previous text it is the bit positions, not the entire field being set to one | Delete text inside figure for bits B0-B76 |  |  | HT Elements | Frame Format
640 | CYPHER, DAVID | 7.3.2.47.6 | 47 | 4 | T | Y | 47 | 4 | Transmit Beamforming Capability | 7.3.2.47.6 | T | [5 empty] | B19-B24 do not have the exact same names as does the field name in Table n19 | Use consistent terms thoughout |  |  | Beamforming | Beamforming & Adaptation
641 | CYPHER, DAVID | 7.3.2.47.6 | 49 |  | T | Y | 49 |  | Transmit Beamforming Capability | 7.3.2.47.6 | ST | [5 empty] | Explicit BF CSI feedback's three bits are ready bit maps not individual value. | Change to "Each bit represents a feedback capability, if the capability is supported it has a value of 1. If the feedback capability is not supported it has a value of 0." B10 - unsolicited feedback, B11- immediate feedback, B12 aggregate feedback |  |  | Beamforming | Beamforming & Adaptation
642 | CYPHER, DAVID | 7.3.2.47.6 | 49 |  | T | Y | 49 |  | Transmit Beamforming Capability | 7.3.2.47.6 | ST | [5 empty] | Explicit compressed Sterring Matrix feedback's three bits are ready bit maps not individual value. | Change to "Each bit represents a feedback capability, if the capability is supported it has a value of 1. If the feedback capability is not supported it has a value of 0." B10 - unsolicited feedback, B11- immediate feedback, B12 aggregate feedback |  |  | Beamforming | Beamforming & Adaptation
643 | CYPHER, DAVID | 7.3.2.47.6 | 49 |  | T | Y | 49 |  | Transmit Beamforming Capability | 7.3.2.47.6 | ST | [5 empty] | Explicit uncompressed Sterring matrix feedback's three bits are ready bit maps not individual value. | Change to "Each bit represents a feedback capability, if the capability is supported it has a value of 1. If the feedback capability is not supported it has a value of 0." B10 - unsolicited feedback, B11- immediate feedback, B12 aggregate feedback |  |  | Beamforming | Beamforming & Adaptation
646 | CYPHER, DAVID | 7.3.2.48 | 52 |  | T | Y | 52 |  | Additional HT Information Elements | 7.3.2.48 | T | [5 empty] | bit value 10 unspecified | Specify 10 as Reserved |  |  | HT Elements | Frame Format
647 | CYPHER, DAVID | 7.3.2.48 | 54 |  | T | Y | 54 |  | Additional HT Information Elements | 7.3.2.48 | T | [5 empty] | Description column uses ms (milliseconds) while Use column uses us (microseconds) | Use one unit either ms or us |  |  | HT Elements | Frame Format
648 | CYPHER, DAVID | 7.3.2.48 | 52 | 1 | T | Y | 52 | 1 | Additional HT Information Elements | 7.3.2.48 | T | [5 empty] | Eigth octet B0-B6 field name does not match Table n9 field name | Use one term consistently |  |  | HT Elements | Frame Format
649 | CYPHER, DAVID | 7.3.2.48 | 52 | 1 | T | Y | 52 | 1 | Additional HT Information Elements | 7.3.2.48 | T | [5 empty] | Eigth octet B7 field name does not match Table n9 field name | Use one term consistently |  |  | HT Elements | Frame Format
650 | CYPHER, DAVID | 7.3.2.48 | 52 | 1 | T | Y | 52 | 1 | Additional HT Information Elements | 7.3.2.48 | T | [5 empty] | Fourth octet B2 field name does not match Table n9 field name | Use one term consistently |  |  | HT Elements | Frame Format
651 | CYPHER, DAVID | 7.3.2.48 | 51 | 6 | T | Y | 51 | 6 | Additional HT Information Elements | 7.3.2.48 | T | [5 empty] | Referenced figure is not correct | Change n20 to n21 |  |  | HT Elements | Frame Format
652 | CYPHER, DAVID | 7.3.2.48 | 53 |  | T | Y | 53 |  | Additional HT Information Elements | 7.3.2.48 | ST | [5 empty] | The text, "present in Beacon/Probe Response frames …." is confusing. It appears to be stating that these bits are only present in these frames, but not present in other frames. If this is the case how does one know to parse these bits as present or not and what happens to byte alignments? | Change text to state that this field is only processed and has the following meaning when in these frames, otherwise the field is ignored. |  |  | HT Elements | Frame Format
653 | CYPHER, DAVID | 7.4.7 | 57 | 12-13 | T | Y | 57 | 12 | HT Management Action Frames details | 7.4.7 | T | [5 empty] | Is it MIMO Channel Measurement Report or MIMO Channel Measurement? | Use one term consistently, add "report" to heading 7.4.7.4 |  |  | HT Action Frames | Frame Format
654 | CYPHER, DAVID | 7.4.7 | 57 | 12-13 | T | Y | 57 | 12 | HT Management Action Frames details | 7.4.7 | T | [5 empty] | Is it MIMO CSI Matrices Message or MIMO CSI Matrices? | Use one term consistently, add "Message" to heading 7.4.7.6 |  |  | HT Action Frames | Frame Format
655 | CYPHER, DAVID | 7.4.7 | 57 | 12-13 | T | Y | 57 | 12 | HT Management Action Frames details | 7.4.7 | T | [5 empty] | Is it MIMO Uncompressed Steering Matrices Message or MIMO Uncompressed Steering Matrices? | Use one term consistently, add "Message" to heading 7.4.7.7 |  |  | HT Action Frames | Frame Format
656 | CYPHER, DAVID | 7.4.7 | 57 | 12-13 | T | Y | 57 | 12 | HT Management Action Frames details | 7.4.7 | T | [5 empty] | Is it Set Recommended transmission Channel Width or Recommended Transmission Channel Width? | Use one term consistently, add "Set" to heading 7.4.7.1 |  |  | HT Action Frames | Frame Format
657 | CYPHER, DAVID | 7.4.7.10 | 77 | 30 | T | Y | 77 | 30 | PSMP | 7.4.7.10 | T | [5 empty] | Does not read right | Add "or" to make "If one or more bits …" |  |  | PSMP | PSMP
658 | CYPHER, DAVID | 7.4.7.10 | 77 | 3 | T | Y | 77 | 3 | PSMP | 7.4.7.10 | ST | [5 empty] | If the sequence duration field has ten bit then it can represent (2**10)-1 values (i.e. 1023) and if each value is equal to 8 us, then 8 us times 1023 equals 8.148 ms. Why then does the text state 8 ms? | Fix either the text or the value |  |  | PSMP | PSMP
659 | CYPHER, DAVID | 7.4.7.10 | 77 | 14&25 | T | Y | 77 | 14 | PSMP | 7.4.7.10 | ST | [5 empty] | Is there a reason for the difference in units for DLT 16us and ULT 4us? |  |  |  | PSMP | PSMP
660 | CYPHER, DAVID | 7.4.7.4 | 61 | 2 | T | Y | 61 | 2 | MIMO Channel Measurement frame | 7.4.7.4 | ST | [5 empty] | Missing Explicit Feedback Format B8-B11 | Add missing specification information |  |  | Beamforming | Beamforming & Adaptation
661 | CYPHER, DAVID | 7.4.7.5 | 62-63 | 13-2 | T | Y | 62 | 13 | Reciprocity Correction frame | 7.4.7.5 | T | [5 empty] | The Ni field is used but the value Ns is what is used in Table n27. Is the Ni filed being used only for Ni or does it double for Ns in some cases? | Remove ambiguity |  |  | Beamforming | Beamforming & Adaptation
663 | CYPHER, DAVID | 7.4.7.7 | 68 | 8 | T | Y | 68 | 8 | MIMO Uncompressed Steering Matrices frame | 7.4.7.7 | T | [5 empty] | Is it MIMO Uncompressed Steering Matrices Message or MIMO Uncompressed? | Use one term consistently, add "Steering Matrices Message" perceding management action frame |  |  | Beamforming | Beamforming & Adaptation
664 | CYPHER, DAVID | 7.4.7.8 | 73 | 1-3 | T | Y | 73 | 1 | Compressed Steering Matrices Feedback frame | 7.4.7.8 | T | [5 empty] | Use of transmit beamforming control field use, but based on table n43 it should be CSI Matrices Control | Change title of n44 to match field in n43 or versa visa |  |  | Beamforming | Beamforming & Adaptation
665 | CYPHER, DAVID | 7.4A.2 | 80 | 30 | T | Y | 80 | 30 | A-MPDU Contents | 7.4A.2 | T | [5 empty] | Tables n48, n49, and n50 are not referenced, instead the term, below is used. | Remove the term, below and and the explicit references |  |  | A-MPDU | Frame Format
667 | CYPHER, DAVID | 9.10.7.1 | 93 | 9 | T | Y | 93 | 9 | BlockAck Extension Architecture | 9.10.7.1 | T | [5 empty] | Is there a missing term or should the comma be an and? | Change , to "and" |  |  | Block Ack | MAC
668 | CYPHER, DAVID | 9.10.7.1 | 93 | 17&18 | T | Y | 93 | 17 | BlockAck Extension Architecture | 9.10.7.1 | T | [5 empty] | Since this document is to be in a form of instructions to modify 802.11, this document is not a stand alone document and 802.11e will already be part of 802,this reference is invalid | Delete reference to 802.11e and replace with 802.11reference |  |  | Block Ack | MAC
669 | CYPHER, DAVID | 9.10.7.8 | 95 | 31 | T | Y | 95 | 31 | Maintaining the BlockAck state at the originator | 9.10.7.8 | T | [5 empty] | Since this document is to be in a form of instructions to modify 802.11, this document is not a stand alone document and 802.11e will already be part of 802,this reference is invalid | Delete reference to 802.11e and replace with 802.11reference |  |  | Block Ack | MAC
670 | CYPHER, DAVID | 9.10.8 | 96 | 8 | T | Y | 96 | 8 | N-Delayed BlockAck extensions | 9.10.8 | T | [5 empty] | Since this document is to be in a form of instructions to modify 802.11, this document is not a stand alone document and 802.11e will already be part of 802,this reference is invalid | Delete reference to 802.11e and replace with 802.11reference |  |  | Block Ack | MAC
671 | CYPHER, DAVID | 9.15.1 | 106 | 13 & 14 | T | Y | 106 | 13 | L-SIG TXOP Protection Rules at the Initiator | 9.15.1 | T | [5 empty] | Is the term TXOP or TxOP? | Use one term consistently |  |  | Protection Mechanisms | Coexistence
674 | CYPHER, DAVID | 9.16.2 | 107 | 20-23 | T | Y | 107 | 20 | Long NAV | 9.16.2 | T | [5 empty] | Properly format lines 21 through 23 to differentiate which events apply and which do not | Format appropriately, perhaps use IEEE Standards Sytle Manual |  |  | Protection Mechanisms | Coexistence
675 | CYPHER, DAVID | 9.17.1 | 109 | 24 | T | Y | 109 | 24 | Reverse direction aggregation exchanges | 9.17.1 | T | [5 empty] | Is reference to table n5 correct? | Verify reference, since there are so many mistakes and mislabelings, I cannot verify it myself. |  |  | MAC Operation | MAC
681 | CYPHER, DAVID | 9.18.1.1.2.1 | 114 | 19 | T | Y | 114 | 19 | Scheduling of Up Link Transmissions | 9.18.1.1.2.1 | ST | [5 empty] | IUS should be added to clasue 3 and/or clause 4 |  |  |  | PSMP | PSMP
682 | CYPHER, DAVID | 9.18.2 | 114 | 38 | T | Y | 114 | 38 | Multi-phase PSMP | 9.18.2 | ST | [5 empty] | RR should be added to clasue 3 and/or clause 4 |  |  |  | PSMP | PSMP
683 | CYPHER, DAVID | 9.5 | 86 | 23 | T | Y | 86 | 23 | Defragmentation | 9.5 | ST | [5 empty] | Since the A-MSDU was added other places in this clause was this one missed or is it really not covered here? | Remove ambiguity |  |  | MAC Operation | MAC
684 | CYPHER, DAVID | 9.6 | 87 | 30 | T | Y | 87 | 30 | Multirate support | 9.6 | T | [5 empty] | For consistency and expandability do not use last case. | Change "last" to "third" |  |  | MAC Operation | MAC
685 | CYPHER, DAVID | A.4.3 | 265 | 4 | T | Y | 265 | 4 | IUT configuration | A.4.3 | T | [5 empty] | There is no reference for CF15 |  |  |  | PICS | General
686 | CYPHER, DAVID | A.4.3 | 265 | 4 | T | Y | 265 | 4 | IUT configuration | A.4.3 | T | [5 empty] | There is no yes, no for CF10 |  |  |  | PICS | General
687 | CYPHER, DAVID | General |  |  | T | Y | 0 |  | General | General | T | [5 empty] | Is it 20/40 or 40/20 or does the order define something different? | Consistency and clarity please |  |  | General | General
688 | CYPHER, DAVID | General |  |  | T | Y | 0 |  | General | General | T | [5 empty] | Numerous terms are not consistent throughout this document, only some of which have been pointed out in the comments. Please use these to correct those terms thoughout the document. |  |  |  | General | General
689 | de Courville, Marc | 11.15.1 | 152 | Tablen57 | T | Y | 152 | 15 | Basic functionality in BSS 40/20Mhz mode | 11.15.1 | DT | [5 empty] | In the 2.4GHz band the channel spacing between the primary and extension channel for 40MHz operation is set to 20MHz which is not consistent with the usual 25MHz spacing (channel 1/6/11). This channel spacing prevents preamble based CCA due to the 5MHz offset mismatch. | Use a 25MHz spacing in the 2.4GHz band between control and extension channel. |  |  | Coexistence | Coexistence
690 | de Courville, Marc | 20.3.3.2.2.2 | 185 | 7 | T | Y | 185 | 7 | The High Throughput Signal Field | 20.3.3.2.2.2 | DT | [5 empty] | There is one value of the STBC field in the HT-SIG field that is never used which provides the possibility of adding an optional more advanced STBC code for better range and throughput efficiency. | Provide a new optional advanced STBC code |  |  | PLCP Header | PHY
691 | de Courville, Marc | 20.3.4.3 | 198 | 3 | T | Y | 198 | 3 | Coding | 20.3.4.3 | DT | [5 empty] | The number of FEC encoders is determined as a throughput threshold which raises an issue since depending on the use of short GI or not, the same MCS uses a different number of encoders. This issue applies to 5 40MHz modes (MCS 50,51,64,67,69) | Mandate that same MCS for 400ns and 800ns uses the same number of FEC encoders, i.e. use not a rate based threshold. |  |  | PLCP Coding | PHY
692 | de Courville, Marc | 20.3.4.6 | 209 | 4 | T | Y | 209 | 4 | Pilot Subcarriers | 20.3.4.6 | ST | [5 empty] | For the specific MCS 32 (STBC) there is not explicit pilot pattern defined | Clarify and extend pilot defininition |  |  | PLCP OFDM | PHY
693 | de Courville, Marc | 20.3.6 | 220 | 6 | T | Y | 220 | 6 | High Throughput Preamble Format for Sounding PPDUs | 20.3.6 | ST | [5 empty] | There is no full channel sounding capability provided for the transparent spatial expansion modes like the CDD based ones. | Define long range full channel dimension sounding capability |  |  | PHY Sounding | Beamforming & Adaptation
694 | de Courville, Marc | 20.6 | 253 | 3 | T | Y | 253 | 3 | Optional Features | 20.6 | DT | [5 empty] | It is desirable for throughput efficiency especially in the 5GHz band to provide the possibility to operate in GF mode only. It is important to enable smooth evolution and capture environments where GF 11n only devices will operate. | Mandate either Green Field mode operation capability or at least mandate detection capability of Green Field preamble. |  |  | Features | General
695 | de Courville, Marc | 20.7 | 258 | 8 | T | Y | 258 | 8 | Rate Dependent Parameters for High Throughput Modulation and Coding Schemes (MCS) | 20.7 | ST | [5 empty] | Unequal MCS modes only cover constellation above QPSK: there is a need for range to include BPSK based MCSs | Include BPSK based MCSs |  |  | MCS | PHY
696 | de Courville, Marc | 20.7 | 259 | 2 | T | Y | 259 | 2 | Rate Dependent Parameters for High Throughput Modulation and Coding Schemes (MCS) | 20.7 | ST | [5 empty] | Unequal MCS modes only cover constellation above QPSK: there is a need for range to include BPSK based MCSs | Include BPSK based MCSs |  |  | MCS | PHY
697 | de Courville, Marc | 20.7 | 260 | 1 | T | Y | 260 | 1 | Rate Dependent Parameters for High Throughput Modulation and Coding Schemes (MCS) | 20.7 | ST | [5 empty] | Unequal MCS modes only cover constellation above QPSK: there is a need for range to include BPSK based MCSs | Include BPSK based MCSs |  |  | MCS | PHY
698 | de Courville, Marc | 20.7 | 261 | 3 | T | Y | 261 | 3 | Rate Dependent Parameters for High Throughput Modulation and Coding Schemes (MCS) | 20.7 | ST | [5 empty] | Unequal MCS modes only cover constellation above QPSK: there is a need for range to include BPSK based MCSs | Include BPSK based MCSs |  |  | MCS | PHY
699 | de Courville, Marc | 20.7 | 262 | 1 | T | Y | 262 | 1 | Rate Dependent Parameters for High Throughput Modulation and Coding Schemes (MCS) | 20.7 | ST | [5 empty] | Unequal MCS modes only cover constellation above QPSK: there is a need for range to include BPSK based MCSs | Include BPSK based MCSs |  |  | MCS | PHY
700 | de Courville, Marc | 20.7 | 263 | 1 | T | Y | 263 | 1 | Rate Dependent Parameters for High Throughput Modulation and Coding Schemes (MCS) | 20.7 | ST | [5 empty] | Unequal MCS modes only cover constellation above QPSK: there is a need for range to include BPSK based MCSs | Include BPSK based MCSs |  |  | MCS | PHY
701 | de Courville, Marc | 7.3.2.48 | 53 | Table n19 | T | Y | 53 | 1 | Additional HT Information Elements | 7.3.2.48 | ST | [5 empty] | The STBC basic MCS is restricted to one MCS which is limiting and not consistent with the spirit of the BRS for legacy stations. This limits the throughput efficiency especially dealing with broadcast and multicast if we do not signal a more complete STBC basic MCS set. | Extend signaling to support full STBC basic MCS set (e.g. propose a 24 bit bitmap to signal 8 possible basic MCS for 1, 2 and 3 SS). This indicates what STBC MCS values shall be supported by all devices supporting STBC in the BSS. |  |  | HT Elements | Frame Format
702 | de Courville, Marc | 9.17 |  |  | T | Y | 109 |  | Reverse direction | 9.17 | DT | [5 empty] | PSMP provides a power saving advantage in certain traffic conditions. Further gain can be achieved extending the RDG to support power saving which is not addressed in the specification. | Improve the power saving mechanisms compared to PSMP extending the Reverse Direction Grant. |  |  | MAC Operation | MAC
703 | de Courville, Marc | 9.2.5.4.1 | 84 | 10+ | T | N | 84 | 10 | Dual CTS Protection | 9.2.5.4.1 | DT | [5 empty] | A simplification of the dual CTS protection mechanism is possible since the range limitation is imposed by the legacy or HT SIG field (providing inherently a higher range since it can be considered a very short packet). Thus the STBC coded CTS does not bring an additional protection. | Either consider a new more robust SIG field to increase consistency of performance with STBC MCSs or extend L-SIG TXOP protection as an alternative to dual CTS. |  |  | Protection Mechanisms | Coexistence
704 | de Courville, Marc | 9.23.2 | 129 | 27-34 | T | Y | 129 | 27 | STA CCA sensing 40/20MHz BSS | 9.23.2 | DT | [5 empty] | Extension channel CCA should be ruled in the spec and mandated for granting fairness and interoperability with legacy stations for 40MHz operation. | Extension channel CCA should be mandated with a shall and possibly sensitivity threshold for the extension channel CCA should be reevaluated. |  |  | Coexistence | Coexistence
705 | De Vegt, Rolf | 11.15.1 | 152 | Tablen57 | T | Y | 152 | 15 | Basic functionality in BSS 40/20Mhz mode | 11.15.1 | DT | [5 empty] | Table n57, row 4 does not allow the use of DSSS/CCK MAC protection frame since 40MHz transmission of two DSSS/CCK waveform overlaps one another. Not supporting any MAC protection frame during the 40MHz transmission causes interoperability issue with the legacy 11.b devices. | Change the spec for 2.4GHz band in order to allow the duplicated DSSS/CCK MAC protection frame to be transmitted in 25MHz separation between control and extension channels. |  |  | Coexistence | Coexistence
706 | De Vegt, Rolf | 20.3.4.8 and 20.3.4.7.3 and | 213, 214 |  | T | Y | 213 | 0 | Non-HT duplicate transmission | 20.3.4.8 | DT | [5 empty] | Globallly, the majority of legacy .11b and .11b/g network are deployed in either Ch1, 6 or 11. These channels are separated by 25MHz. However, in 40MHz operation not both the Control channel and Extension channel can be centered on one of the widely used channels (due to the 20MHz separation). This 5Mhz offset, can cause significant coexistence and interoperability problems with 11b and/or .11g devices. For broad market acceptance purposes of .11n devices in the 2.4GHz band, the spec needs to be changed to address this issue. | Allow the use of 25MHz separation for the legacy part of the mixed mode preamble. Allow the use of 25MHz separation for the legacy duplicate mode so MAC control messages can be sent using the channelization in the most common network deployments. |  |  | Coexistence | Coexistence
707 | De Vegt, Rolf | 20.6 | 253 | 3 | T | Y | 253 | 3 | Optional Features | 20.6 | DT | [5 empty] | Having an optional Green Field mode rather than mandatory creates a number of problems. There are likely to be interoperability problems of MM-only 802.11n devices that get confused when receiving GF packets. They will not properly defer for GF packets as they will not be able to detect the length field correctly and ED will be unreliable at low SNR (where many 802.11n devices will be operating). This will cause collisions, loss of QoS and network instability. Furthermore, it prevents a migration path towards future Green Field-only networks because you will always need to use protection mechanisms against 11n devices that did not implement Green Field mode. | Make GF Mode Mandatory OR make GF HT Sig decode capability mandatory |  |  | Features | General
708 | De Vegt, Rolf | 20.7, table n97 - n102 | 258-264 | p258 line 8 - p264 line 1 | T | N | 258 | 8 | Rate Dependent Parameters for High Throughput Modulation and Coding Schemes (MCS) | 20.7 | DT | [5 empty] | Inclusion of the Unequal Modulation optional MCS's explodes the potential number of data rate modes to an un-workable 1913 | Remove references to unequal modulation |  |  | MCS | PHY
709 | De Vegt, Rolf | 9.19.1 | 118 | 4 | T | N | 118 | 4 | Introduction (informative) | 9.19.1 | DT | [5 empty] | The draft specifies two aproaches for Fast Link Adaptation, both of which are optional. This is not helpful in setting an industry standard | Choose one approach, or remove Fast Link Adaptation functionality altogether |  |  | Link Adaptation | Beamforming & Adaptation
710 | De Vegt, Rolf | 9.20.1, 20.3.5 | 119 | 26 | T | N | 119 | 26 | Introduction (Informative) | 9.20.1 | DT | [5 empty] | The draft specifes multiple approaches for Transmit Beamforming, all of which are optional. This is not helpful in setting an industry standard | Choose one approach, or remove Tx BF functionality altogether and consider starting another study group in 802.11 to start working on a 802.11 amendment, solely focused on TxBF |  |  | Beamforming | Beamforming & Adaptation
711 | De Vegt, Rolf | 9.21 | 125 | 9 | T | N | 125 | 9 | Antenna Selection | 9.21 | ST | [5 empty] | There is no need to specify the antenna selection method in the standard. An implementer may implement antenna selection when there are perceived benefits. Given the broad scope and inherent complexity of the essential elements of the standard, adding this functionality is unnecessarily burdening the workload of the taskgroup in finalizing the standard | Remove section related to antenna selection |  |  | Antenna Selection | Beamforming & Adaptation
712 | De Vegt, Rolf | 9.23.2 | 129 | 28 | T | Y | 129 | 28 | STA CCA sensing 40/20MHz BSS | 9.23.2 | DT | [5 empty] | Current text does not describe mandatory behavior to ensure the integrity of CSMA/CA in the extension channel in 40Mhz operation. If this does not get fixed then there is a high risk that 802.11n compliant devices will enter the market that will cause severe interoperability problems and fairness problems vis a vis legacy devices and other .11n devices. | Prescribe normative behavior that makes sure that the throughput benefits of 40MHz modes can be achieved on a dynamic basiis, while an acceptable level of fairness vis a vis legacy devices and other .11n devices can be maintained. Recommend specification of mandatory CCA computation in the extension channel and checking before transmitting in 40MHz mode |  |  | Coexistence | Coexistence
713 | Doi, Yoshiharu | 20.3.14.6 | 226 | 8 | T | Y | 226 | 8 | Reduced Interframe Space (RIFS) | 20.3.14.6 | ST | [5 empty] | Transmitting RIFS should not be mandatory. Transmitter can decide it. | Replace "shall" to "may". |  |  | RIFS | Coexistence
714 | Doi, Yoshiharu | 20.3.4.7.1 | 209 | 12 | T | Y | 209 | 12 | Spatial Mapping | 20.3.4.7.1 | ST | [5 empty] | The choise of Q should be implementation dependent | Make it clear that the choice of Q is implementation dependent |  |  | PLCP OFDM | PHY
715 | Doi, Yoshiharu | 5.2.7.2 | 8 |  | E | Y | 8 |  | General description of HT Features | 5.2.7.2 | T | [5 empty] | Unclear whether STBC and Multiple TID Block Ack is mandatory or optional | Make clarification | Ed: reclassified as technical |  | Features | General
720 | Doi, Yoshiharu | 7.3.2.47.6 | 47 | 3 | T | Y | 47 | 3 | Transmit Beamforming Capability | 7.3.2.47.6 | ST | [5 empty] | There is no indication wheter receiver can receive un-smoothable packet that will be indicated by HT-SIG | Add "Non-smoothing capable bit" |  |  | Beamforming | Beamforming & Adaptation
722 | Doi, Yoshiharu | 9.20.2.1.1 | 122 | 8 | T | Y | 122 | 8 | Introduction (Informative) | 9.20.2.1.1 | ST | [5 empty] | The reciprocity correction vector is undefined. | Define it. |  |  | Beamforming | Beamforming & Adaptation
727 | Dorsey, John | 7.2.2.1 | 31 | 6 | T | Y | 31 | 6 | Aggregated MSDU Format (A-MSDU) | 7.2.2.1 | ST | [5 empty] | Is there a tight upper bound on the extent to which a constituent MSDU may be "alive" past its individual lifetime when aggregated? | Proof of the bound, if it exists, should be added. |  |  | A-MSDU | Frame Format
728 | Dorsey, John | 7.2.2.1 | 31 | 6 | T | Y | 31 | 6 | Aggregated MSDU Format (A-MSDU) | 7.2.2.1 | ST | [5 empty] | Wouldn't an A-MSDU lifetime computed as the minimum of the constituent MSDU lifetimes better-preserve the meaning of "lifetime" under aggregation? | Explain why max is reasonable. |  |  | A-MSDU | Frame Format
732 | Durand, Chris |  |  |  | T | Y | 0 |  | General | General | ST | [5 empty] | There is mention of SIMO and SISO only in the acronyms but nowhere else in the draft. Does this mean that single input and single output support are not included? | The draft should address SIMO and SISO issues. |  |  | General | General
733 | Durand, Chris |  |  |  | T | Y | 0 |  | General | General | DT | [5 empty] | Block ACK Mechanisms - How many types are needed? It is unclear which to use when. Which must an implementer include? Why are so many needed? What's wrong with the one in ma Draft? | Please pick one and modify it to contain the capability needed. |  |  | General | General
734 | Durand, Chris |  |  |  | T | Y | 0 |  | General | General | DT | [5 empty] | Scheduled Power Save Mechanisms (SPSMP, SAPSD) - How many types are needed? It is unclear which to use when. Which must an implementer include? Why are so many needed? What's wrong with the one in ma Draft? | Please pick one and modify it to contain the capability needed. |  |  | General | General
735 | Durand, Chris |  |  |  | T | Y | 0 |  | General | General | DT | [5 empty] | Aggregation Mechanisms - How many types are needed? It is unclear which to use when. Which must an implementer include? Why are so many needed? What's wrong with the one in ma Draft? | Please pick one and modify it to contain the capability needed. |  |  | General | General
736 | Durand, Chris |  |  |  | T | Y | 0 |  | General | General | DT | [5 empty] | "No ACK" Mechanisms - How many types are needed? It is unclear which to use when. Which must an implementer include? Why are so many needed? What's wrong with the one in ma Draft? | Please pick one and modify it to contain the capability needed. |  |  | General | General
737 | Durand, Chris |  |  |  | T | Y | 0 |  | General | General | DT | [5 empty] | Unscheduled Power Save Mechanisms (UPSMP, UAPSD) - How many types are needed? It is unclear which to use when. Which must an implementer include? Why are so many needed? What's wrong with the one in ma Draft? | Please pick one and modify it to contain the capability needed. |  |  | General | General
743 | Durand, Chris | 9.14.1 | 105 | 4-5 | T | Y | 105 | 4 | RIFS Protection | 9.14.1 | ST | [5 empty] | The clause states that STAs shall protect RIFS sequences, but it does not state how it shall protect them. | Define how RIFS Protection will work. |  |  | RIFS | Coexistence
744 | Durand, Chris | 9.14.2 | 105 | 8-9 | T | Y | 105 | 8 | Green Field Protection | 9.14.2 | ST | [5 empty] | The clause states that STAs shall protect Green Field PPDUs, but it does not state how it shall protect them. | Define how Green Field Protection will work. |  |  | Protection Mechanisms | Coexistence
747 | Durand, Chris | 9.18.1.1 | 113 | 1-2 | T | Y | 113 | 1 | PSMP sequence | 9.18.1.1 | T | [5 empty] | This sentance is nonsensical. The requirement is unclear. | Reword or remove sentance. |  |  | PSMP | PSMP
756 | Durand, Chris | All |  |  | T | Y | 0 |  | General | General | T | [5 empty] | I spokee against this draft going to letter ballot in Denver because I didn't consider it ready. I will copy Roger Durands comments here as they echo my sentiments perfectly (no relation despite the same last name): This ballot is the worse by far, ever. I do not believe it is fair to expect every voting member to list the hundreds of errors, omissions, needless options, redundant and conflicting capabilities and to fill in all the missing structure, as entire sections are absent. Take note of annex C and the formal description of MAC operation being “completely empty” (like 11n doesn’t in any way impact the MAC). The only way of completing this document is via inside information or thru a crystal ball and hallucinogenic drugs. The burden on each member to complete this ballot is simply ridiculous. This ballot should never have taken place. This may be the case to make a rules change for those who voted yes and were too lazy to actually read the document or should have really voted abstain for lack of technical expertise. | submit when this draft is truly ready for submission |  |  | General | General
757 | Durand, Roger | 3 | 2 |  | T | Y | 2 |  | Definitions | 3 | T | [5 empty] | many defintions are missing | please define: EOSP, Greeenfield protection, TRQ, MRS, MFS,MFB, "phy level spoofing", WinStart, WinEnd, WinSize, Scoreboard |  |  | General | General
759 | Durand, Roger | 4 | 3 |  | T | Y | 3 |  | Abbreviations and acronyms | 4 | T | [5 empty] | acronyms missing | TRQ, MRS, MFS, MFB, TXASSI, TXASSR, RXASSI, RXASSR, DELBA, AC, SSN, SN, non-ERP |  |  | General | General
760 | Durand, Roger | 5.4.9 |  |  | T | Y | 10 |  | Radio link management | 5.4.9 | T | [5 empty] | self explanatory | add "Radio Measurement" to these services |  |  | General | General
761 | Durand, Roger | 5.4.9.3 |  |  | T | Y | 10 |  | Antenna selection | 5.4.9.3 | T | [5 empty] | simply a better definition , with less words | Elimnate the words "possibly time varient" and "it is diversity techniques" from the paragraph |  |  | Antenna Selection | Beamforming & Adaptation
762 | Durand, Roger | 5.6 | 11 | 5 | T | Y | 11 | 5 | Relationship between services | 5.6 | T | [6 empty] | word "may" change to "shall" |  |  | General | General
763 | Durand, Roger | 6 |  |  | T | Y | 11 |  | MAC service definition | 6 | ST | [5 empty] | section is missing | missing section MAC service defintion for 11n impacts |  |  | MAC Interface | MAC
764 | Durand, Roger | 7.1.3.5.6 |  |  | T | Y | 17 |  | TXOP Duration Requested subfield | 7.1.3.5.6 | ST | [5 empty] | missing detail refernce | where is the details of the "state of its' transmit queu: what format/protocol and where(what section) |  |  | Frame Formats | Frame Format
765 | Durand, Roger | 7.2.1.2 |  |  | T | Y | 22 |  | CTS frame format | 7.2.1.2 | ST | [5 empty] | missing section in CTS frame format area | Missing CTS info for STBC modes |  |  | Frame Formats | Frame Format
766 | Durand, Roger | 7.2.2.1 and table n15 |  |  | T | Y | 30 |  | Aggregated MSDU Format (A-MSDU) | 7.2.2.1 | DT | [5 empty] | Justify changes or eliminate | This is in conflict with past 802.11 work and will cause legacy problems, eliminate changes |  |  | A-MSDU | Frame Format
767 | Durand, Roger | 7.2.3.4 and 7.2.3.5 |  |  | T | Y | 32 |  | Association Request frame format | 7.2.3.4 | ST | [5 empty] | complete the section | what is the details of the HT cpabilities information element (missing) and the "additional HT information" |  |  | Management Frames | Frame Format
768 | Durand, Roger | 7.3.2 |  |  | T | Y | 37 |  | Information elements | 7.3.2 | T | [5 empty] | TBD's are a basic indication of an incomplete document | TBD are present !? |  |  | Management Frames | Frame Format
769 | Durand, Roger | 7.3.2.17 and 7.3.2.18 and 7.4.1.3 and 7.4.1.4 |  |  | T | Y | 38 |  | TPC Request element | 7.3.2.17 | ST | [5 empty] | Missing section | How will 11n affect TPC don't tell me it won't as it will |  |  | Coexistence | Coexistence
770 | Durand, Roger | 7.3.2.19 |  |  | T | Y | 38 |  | Supported Channels element | 7.3.2.19 | DT | [5 empty] | missing section | How will 11n affect supported channels aka 40 MHz channels |  |  | Coexistence | Coexistence
771 | Durand, Roger | 7.3.2.47.2 |  |  | T | Y | 41 |  | HT Capabilities Info field | 7.3.2.47.2 | DT | [5 empty] | There is no such DSSS/CCK mode, do you mean something else? | B12 refers to a DSSS/CCK mode in 40MHZ, eliminate |  |  | HT Elements | Frame Format
772 | Durand, Roger | 7.3.2.47.6 |  |  | T | Y | 47 |  | Transmit Beamforming Capability | 7.3.2.47.6 | ST | [5 empty] | is this critical or "best effort" | what is the priority for beamforming functions(sounding, negotiation, calibration, etc…) |  |  | Beamforming | Beamforming & Adaptation
773 | Durand, Roger | 7.4.1.5 |  |  | T | Y | 55 |  | Channel Switch Announcement frame format | 7.4.1.5 | ST | [5 empty] | missing detail | how is a channel switch implemented given STBC clients associated? |  |  | Management Frames | Frame Format
774 | Durand, Roger | 7.4.7.10 |  |  | T | Y | 76 |  | PSMP | 7.4.7.10 | ST | [5 empty] | missing detail | how is PSMP used in the presence of legacy clients and overlapping RF covergae zones |  |  | PSMP | PSMP
775 | Durand, Roger | 9.1.5 |  |  | T | Y | 82 |  | Fragmentation/defragmentation overview | 9.1.5 | ST | [5 empty] | fundamental error relative to COS/QOS and fair access to the medium if taken literally. | Eliminate the second sentence "boadcast/multicast frames shall not be fragmented even if their length exceeds fragmentation threshold" |  |  | MAC Operation | MAC
776 | Durand, Roger | 9.10.2 | 92 | 5 | T | Y | 92 | 5 | Setup and modification of the Block Ack parameters | 9.10.2 | ST | [5 empty] | confusing | the"request frame is advisory and may be changed" either write minimal rules and requirements or withdraw the text. |  |  | Block Ack | MAC
777 | Durand, Roger | 9.10.7 | 92 | 23 | T | Y | 92 | 23 | N-Immediate BlockAck extensions | 9.10.7 | DT | [5 empty] | complexity | justify the need for n -immediate block ack how is this better then what we have already and also why do we need so many variantions surely there is some needless complexity here. |  |  | Block Ack | MAC
778 | Durand, Roger | 9.10.7.2 |  |  | T | Y | 93 |  | Rx reordering buffer control | 9.10.7.2 | T | [5 empty] | lanquage translation needed :) | SN, SSN WinStar, WinEnd, Winsize, Scoreboard… how about some defintions and acronyms... |  |  | Block Ack | MAC
779 | Durand, Roger | 9.10.8.1 and 9.10.8.2 |  |  | T | Y | 96 |  | N-Delayed BlockAck negotiation | 9.10.8.1 | DT | [5 empty] | will anyone really use this? Eliminate needless complexity. Imagine the dynamics of setting the no-ack on a pcaket to packet basis! | eliminate N -Delayed block ack |  |  | Block Ack | MAC
780 | Durand, Roger | 9.14.2 |  |  | T | Y | 105 |  | Green Field Protection | 9.14.2 | ST | [5 empty] | self conflicting. | how can you have a green field if a non-HT STA is present? Need green field defintion. |  |  | Protection Mechanisms | Coexistence
781 | Durand, Roger | 9.16.1 | 107 | 12 | T | Y | 107 | 12 | Generally | 9.16.1 | ST | [5 empty] | fundamental error, channel access violations enabled, use any of the other methods | eliminate the snetence "a txop may be started with a data/ack..." |  |  | Protection Mechanisms | Coexistence
782 | Durand, Roger | 9.16.2 | 107 | 17 and 19 | T | Y | 107 | 17 | Long NAV | 9.16.2 | ST | [5 empty] | confusion | in one sentence you say the Nav may be set accurately two sentences later you state the NAV may not be set accurately. Please, make up your mind? |  |  | Protection Mechanisms | Coexistence
783 | Durand, Roger | 9.16.2 | 107 | 22 | T | Y | 107 | 22 | Long NAV | 9.16.2 | ST | [5 empty] | What priority is training feedback? How is it scheduled? | "the adpatation of transmit parameters by training feedback " should not be allowed during a txop without justification. |  |  | Protection Mechanisms | Coexistence
784 | Durand, Roger | 9.17.1 | 109 | 24 | T | Y | 109 | 24 | Reverse direction aggregation exchanges | 9.17.1 | ST | [5 empty] | scenario rule absent | a RIFS "may not be used isf a non-HT device is associated". What about if anon-HT device is merely present in the coverage area? Missing rule |  |  | MAC Operation | MAC
785 | Durand, Roger | 9.18.1.1.2 | 113 | 25 | T | Y | 113 | 25 | Up Link Transmission | 9.18.1.1.2 | ST | [5 empty] | This is just wrong and bandwidth wasteful, put real rules in or take it all out. | elimnate the last two sentences |  |  | PSMP | PSMP
786 | Durand, Roger | 9.18.1.1.2.1 | 114 | 20 | T | Y | 114 | 20 | Scheduling of Up Link Transmissions | 9.18.1.1.2.1 | ST | [5 empty] | confusion | across diferent stations some HT some not is the 1US always a SIFS? If yes then please clearly state this |  |  | PSMP | PSMP
787 | Durand, Roger | 9.19.2 |  |  | T | Y | 118 |  | Link Adaptation using the HT Control Field | 9.19.2 | ST | [5 empty] | vague capability | define MRS where is the protocol? How do we avoid the scenario wherein the "number of simulatneous computations is exceeded" is there a cpability field that is missing or some rules? Where is the protocol |  |  | Link Adaptation | Beamforming & Adaptation
788 | Durand, Roger | 9.19.2 | 118 | 38 | T | Y | 118 | 38 | Link Adaptation using the HT Control Field | 9.19.2 | ST | [5 empty] | possibly a needless restriction | why limit the response to a TxOP opportunity, why is a TxOP needed? Justify? |  |  | Link Adaptation | Beamforming & Adaptation
789 | Durand, Roger | 9.19.2 |  |  | T | Y | 118 |  | Link Adaptation using the HT Control Field | 9.19.2 | ST | [5 empty] | unknown | what priority is link adaptation? Rules? |  |  | Link Adaptation | Beamforming & Adaptation
790 | Durand, Roger | 9.2.5.4 |  |  | T | Y | 84 |  | Setting and resetting the NAV | 9.2.5.4 | ST | [5 empty] | multple basic problems | Dual CTS protection should be done always with a minimum IFS spacing to prevent intervening transmissions and STBC products should expect there CTS to be second always... And the CTS should be to the RTS station and not to self to prevent transmissions. The CTS should be at the miniumum basic rate not a higher rate. And, the protection mechanism is relative to the CTS not the RTS |  |  | MAC Operation | MAC
791 | Durand, Roger | 9.2.6 | 85 | 3 | T | Y | 85 | 3 | Directed MPDU transfer procedure | 9.2.6 | T | [5 empty] | a sta is not so restricted and can have other reasons to use an RTS/CTS | first sentence eliimnate the word "only" |  |  | MAC Operation | MAC
792 | Durand, Roger | 9.2.6 | 85 | 11 | T | Y | 85 | 11 | Directed MPDU transfer procedure | 9.2.6 | ST | [5 empty] | This is so fundamenatlly wrong I don't know where to start... Think interference (>100 million microwave ovens in north america and the EU) think overlapping RF coverage areas. What good is it to transmit when you know the packet will not get thru? | eliminate the sentence " no regard shall be given to the busy or idle status of the medium when transmitting…" |  |  | MAC Operation | MAC
793 | Durand, Roger | 9.20.2 |  |  | T | Y | 120 |  | Transmit Beamforming with Implicit Feedback | 9.20.2 | ST | [5 empty] | unknown | what priority is transmit beamforming, define SVD, what is the estimate for "time to staleness" |  |  | Beamforming | Beamforming & Adaptation
794 | Durand, Roger | 9.20.2.1.1 |  |  | T | Y | 121 |  | Introduction (Informative) | 9.20.2.1.1 | ST | [5 empty] | unknown | How is calibration triggered? Is there a timer or rules? |  |  | Beamforming | Beamforming & Adaptation
795 | Durand, Roger | 9.4 | 86 | 11 | T | Y | 86 | 11 | Fragmentation | 9.4 | ST | [5 empty] | imprecise terminolgy | need a precise example of how the lifetime timer expires, what do you do if the timer expires in the middle of the last packet? |  |  | MAC Operation | MAC
796 | Durand, Roger | 9.6 | 87 | 31 | T | Y | 87 | 31 | Multirate support | 9.6 | ST | [5 empty] | incomplete | what is the basic MCS for STBC? |  |  | MAC Operation | MAC
797 | Durand, Roger | 9.6 | 87 | 40 | T | Y | 87 | 40 | Multirate support | 9.6 | T | [5 empty] | the RTS requests, the CTS grants, | the duration field is realtive to the CTS not the RTS |  |  | MAC Operation | MAC
798 | Durand, Roger | 9.6 | 88 | 10 | T | Y | 88 | 10 | Multirate support | 9.6 | ST | [5 empty] | fundamental error will create hidden nodes. | you mean the lowest rate not the highest rate, Eliminate the entire paragrph. |  |  | MAC Operation | MAC
799 | Durand, Roger | 9.6 | 88 | 20 | T | Y | 88 | 20 | Multirate support | 9.6 | ST | [5 empty] | fundamentally not possible if rate adapation occurs. | elimnate the phrase "is the same as the duration of the control response frame at the originally chosen rate" |  |  | MAC Operation | MAC
800 | Durand, Roger | 9.6 | 88 | 24 | T | Y | 88 | 24 | Multirate support | 9.6 | ST | [5 empty] | this says nothing new and confuses | eliminate this paragraph |  |  | MAC Operation | MAC
801 | Durand, Roger | 9.6 | 89 | 3 | T | Y | 89 | 3 | Multirate support | 9.6 | T | [5 empty] | this only makes sense if it is 64 QAM | add 64 in front of QAM |  |  | MAC Operation | MAC
802 | Durand, Roger | 9.6 | 89 | 7 | T | Y | 89 | 7 | Multirate support | 9.6 | ST | [5 empty] | fundamental error | change highest rate ot lowest rate |  |  | MAC Operation | MAC
803 | Durand, Roger | 9.9.3.2 | 91 | 15 | T | Y | 91 | 15 | Controlled-access admission control | 9.9.3.2 | T | [5 empty] | imprecise terminolgy | define "nominal MSDU size" |  |  | MAC Operation | MAC
804 | Durand, Roger | annex c |  |  | T | Y | 275 |  | Formal description of MAC operation | annex c | ST | [5 empty] | missing section | formal description of MAC operation, empty. |  |  | MAC SDL | MAC
805 | Durand, Roger | General |  |  | T | Y | 0 |  | General | General | DT | [5 empty] | Optional and needless burden for an overly complex system that is supposed to work in an interference rich or RF overlapped environment. | Eliminate all: no ack delayed block ack capabilities |  |  | General | General
806 | Durand, Roger | General |  |  | T | Y | 0 |  | General | General | DT | [5 empty] | This is needed and should be mandatory | Make Short GI mandatory |  |  | General | General
807 | Durand, Roger | General |  |  | T | Y | 0 |  | General | General | DT | [5 empty] | If any STBC is present sharing problems will ensue as duplicate managemnet frames are required. STBC is going to happen therefore we should enable it. We should support this now so we have less problems sharing the spectrum later. | Make an STBC code and control frames mandatory |  |  | General | General
808 | Durand, Roger | General |  |  | T | Y | 0 |  | General | General | DT | [5 empty] | need overhead estimates versus advantages | How much overhead is "calibration" and how often should it be done, to gain what |  |  | General | General
809 | Durand, Roger | General |  |  | T | Y | 0 |  | General | General | DT | [5 empty] | I see only trouble using RIFS, if no ack is needed then send a max size frames/fragments. But, at each frame you must do a proper IFS spacing for COS/QOS purposes (IEEE802.11e) relative to EDCF gaps given class of service and proper sharing of the medium. What happens when you have overlapping RF coverage areas trying to use RIFS who goes first? Without Acks! this is not a good idea? Unlicensed spectrum suffers interference. | Eliminate RIFS in all it's forms |  |  | General | General
810 | Durand, Roger | General |  |  | T | Y | 0 |  | General | General | DT | [5 empty] | why do we need this? Justify complexity? | Eliminate multiple TID block acq req, use simple block acq only |  |  | General | General
811 | Durand, Roger | General |  |  | T | Y | 0 |  | General | General | DT | [6 empty] | Require green field support as mandatory |  |  | General | General
812 | Durand, Roger | General |  |  | T | Y | 0 |  | General | General | DT | [5 empty] | why do we need this? Justify complexity? | Eliminate compressed blockackreg use simple block acg only |  |  | General | General
813 | Durand, Roger | general and extension channel 7.3.2.20a |  |  | T | Y | 38 |  | New Extension Channel Offset element | 7.3.2.20a | DT | [5 empty] | simple and the best solution for a clean environmnet | eliminate the usage of control and extension channel and just create 40 MHz wide channels in the center of 2ea 20 mhz channels given a "clean" environment ( IE channels 36 and 40 are 2ea 20 MHZ channels and channel 38 is a 40 MHZ channel) |  |  | Coexistence | Coexistence
814 | Durand, Roger | General use of extension channel |  |  | T | Y | 0 |  | General | General | DT | [5 empty] | complete the document | Document ignores problems associated with extension channel usage and support and is incomplete with out these details |  |  | General | General
815 | Durand, Roger | Table n18 |  |  | T | Y | 46 |  | Extended HT Capabilities Info field | 7.3.2.47.5 | T | [5 empty] | inaccurate terminology | subfield "transition time" definition uses the term "with high probabilty" define "high probability" or reword |  |  | HT Elements | Frame Format
816 | Durand, Roger | Table N3 and surrounding text |  |  | T | Y | 46 |  | Extended HT Capabilities Info field | 7.3.2.47.5 | ST | [5 empty] | the paths are not symetrical for signal to noise | possible fundamental flaw: this may not work if upstream and downstream transmitter output power and antennae gains are very different. What provisions exist when this scenario is true. |  |  | HT Elements | Frame Format
823 | Ecclesine, Peter | 11.15.1 | 152 | 15 | T | Y | 152 | 15 | Basic functionality in BSS 40/20Mhz mode | 11.15.1 | T | [5 empty] | AP Mode column refers to band and channel width, but should not use 5.2GHz as shorthand for the 5 GHz band | Change first three entries in table n57 to say 5 GHz band BSS |  |  | Coexistence | Coexistence
824 | Ecclesine, Peter | 11.15.2 | 153 | 3 | T | Y | 153 | 3 | Operating Modes (Informative) | 11.15.2 | T | [5 empty] | Band column should not use 5.2 GHz as shorthand for the 5 GHz band | Change first entry in table n58 to say 5 GHz, like 20.1 does |  |  | Coexistence | Coexistence
825 | Ecclesine, Peter | 11.4.4A.2 | 148 | 28 | T | Y | 148 | 28 | Join PSMP | 11.4.4A.2 | ST | [5 empty] | The STA may add another TSPEC under TBD conditions' - but TBD is not defined | Define the conditions where an STA may add another TSPEC. |  |  | PSMP | PSMP
826 | Ecclesine, Peter | 20.3.14.7 | 226 | 12 | T | Y | 226 | 12 | Symbol clock frequency tolerance | 20.3.14.7 | ST | [5 empty] | Specifies +/- 20 ppm for 5 GHz band and +/- 25 ppm for 2.4 GHz band (like 802.11g did), but designs will not use two different timing sources for the two bands, so what justifies continuing +/- 25 ppm in any band? | Specify +/- 20 ppm for all bands, like 20.3.14.4 transmitter center frequency tolerance |  |  | PHY Characteristics | PHY
830 | Ecclesine, Peter | 20.3.15.4 | 229 | 23 | T | Y | 229 | 23 | Receiver maximum input level | 20.3.15.4 | ST | [5 empty] | receiver PER of 10% at a PSDU length of 1000 bytes is specified here, but 20.3.15.1 specifies > 1% at a PSDU length of 4096 bytes. What is required for an input level of -30.1 dBm? | Pick one packet error rate for both 20.3.15.1 and 20.3.15.4 |  |  | PHY Characteristics | PHY
833 | Ecclesine, Peter | 20.5.5.6.2 | 249 | 5 | T | Y | 249 | 5 | Semantic of the service primitive | 20.5.5.6.2 | T | [5 empty] | References to OFDM PHY characteristics are incorrect - 20.3.8.6 and 20.3.7 do not exist | Correct with correct Clause 17 references |  |  | PMD Interface | PHY
834 | Ecclesine, Peter | 5.4.9.1 | 10 | 17 | T | Y | 10 | 17 | Link adaptation | 5.4.9.1 | ST | [5 empty] | Link adaptation should include the choice of 40 MHz and 20 MHz channel widths, or a channel width selection service should be added. | Extend the two sentences to include selecting channel width |  |  | Link Adaptation | Beamforming & Adaptation
836 | Ecclesine, Peter | General |  |  | T | Y | 0 |  | General | General | ST | [5 empty] | Because this PHY will get used in smaller US bands like the 4.94 GHz Public Safety band, the 5.85 GHz ITS band and the 3650 MHz Wireless Broadband Services band, it should define an optional HT 10 MHz channel width PHY. | Explicitly define an optional HT 10 MHz channel width and MCS, but not try to define a 20/10 sharing mode nor 40/20/10 operation. |  |  | General | General
837 | Emeott, Stephen | 11.1.3.2.2 | 143 | 5 | T | Y | 143 | 5 | Active Scanning Procedure | 11.1.3.2.2 | ST | [5 empty] | The text in this clause could be interpreted as applying to all STA and not just HT-STA | Change to read "The proobe requested transmitted by a HT-STA should contain the HT Capabilities element. This enables a STA transmitting a probe response to ensure that it selects an MCS supported by the intended receiver. In response to a probe request transmitted by a HT-STA, the AP transmits a probe response using a MCS from the supported MCS set received in the HT capabilities element of the corresponding Probe request." |  |  | MAC Management | MAC
839 | Emeott, Stephen | 11.2.3.1 | 145 | 31 | T | Y | 145 | 31 | MIMO Power Save support | 11.2.3.1 | DT | [5 empty] | The restriction that a HT STA that transmits a MIMO power save action frame should wait until receiving a related RTS to transition into dynamic MIMO power save mode does not make sense for the case where the MIMO power save management action frame is broadcast. Additionally, what does "related RTS" mean? Does it mean that a STA must wait an open ended amount of time until some other STA transmits a frame to it. | Fix the mechanism so that a STA need not wait an indeterminate amount of time before entering the dynamic MIMO power save mode after transmitting a MIMO power save action frame. If necessary, base the delay between transmitting the action frame and enter dynamic MIMO power save mode on beacon intervals. |  |  | Power Management | MAC
840 | Emeott, Stephen | 11.2.3.2 | 146 | 1 | T | Y | 146 | 1 | Reduced MIMO capability | 11.2.3.2 | T | [5 empty] | text should be changed to read the following: | … "to signal whether it is MIMO capable when it associates with another STA" |  |  | Power Management | MAC
842 | Emeott, Stephen | 11.4.4A.2 | 148 | 28 | T | Y | 148 | 28 | Join PSMP | 11.4.4A.2 | ST | [5 empty] | Sentence states "The STA may add another TSPEC under TBD conditions." | Replace sentence containing TBD with text describing conditions under which STA may add a TSPEC. |  |  | PSMP | PSMP
844 | Emeott, Stephen | 20.2.2.17 | 164 | 28-30 | T | Y | 164 | 28 | TXVECTOR ANTENNA_SET | 20.2.2.17 | ST | [5 empty] | states that "at most 4 bits out of the 8 may be set to 1", but doesn't clarify which 4 (low order, high order, arbitrary?) | for an arbitrary receiver to make sense of this field, it seems as though the bits that are allowed to be used should be explicitly defined |  |  | PHY Interface | PHY
847 | Emeott, Stephen | 20.3.3.2.1.1 | 180 | 18 | T | Y | 180 | 18 | Cyclic shift definition for the non-HT fields. | 20.3.3.2.1.1 | ST | [5 empty] | text reads that cyclic shift is used when the same signal or *similar signals* are transmitted through different streams or chains | explain what is meant by "similar" |  |  | PLCP Preamble | PHY
850 | Emeott, Stephen | 7.2.2.1 | 31 | 6 | T | Y | 31 | 6 | Aggregated MSDU Format (A-MSDU) | 7.2.2.1 | DT | [5 empty] | In clause 7.2.2.1 A-MSDU, page 31, line 6, it states "The A-MSDU lifetime is defined by the maximum lifetime of its constituent MSDUs. An A-MSDU may be transmitted until its lifetime expires or it is received correctly at the receiver...". This section is for A-MSDU definition, and "lifetime" is not shown as a field of an A-MSDU. Therefore the text is out of position. | Create a new section in clause 9 discussing the access rules for a station using A-MSDU including the lifetime calculation for A-MSDU. Additionally, specify the access rules when an A-MSDU aggregates MSDUs with different user priorities (or mapping to access category at MAC). |  |  | A-MSDU | Frame Format
851 | Emeott, Stephen | 7.4.7.10 | 77 | 14-15 | T | Y | 77 | 14 | PSMP | 7.4.7.10 | T | [5 empty] | The current draft reads " If no ULT is scheduled for a STA, but a DLT is scheduled for that STA, then the ULT Duration is set to null (0)" from line 14-15, which is the same as text from line 22-23. Should line 14-15 be changed to "If no DLT is scheduled for a STA, but a ULT is scheduled for that STA, then the DLT Duration is set to null (0)" | Make the recommeded change |  |  | PSMP | PSMP
852 | Emeott, Stephen | 7.4A.2 | 81 |  | T | Y | 81 |  | A-MPDU Contents | 7.4A.2 | T | [5 empty] | In Table n49, the row for QoS data does not specify whether only QoS data from one TID is allowed for one aggregation when Single Receiver Aggregation MPDUs using N-Delayed BlockAck is used. This type of information is already present in Table n48 the row for QoS data ("One TID per aggregation") under Single Receiver Aggregation MPDUs using N-Immediate BlockAck case | Make the recommeded change |  |  | A-MPDU | Frame Format
855 | Emeott, Stephen | 9.10.7.1 | 93 | 9 | T | Y | 93 | 9 | BlockAck Extension Architecture | 9.10.7.1 | T | [5 empty] | It unclear what "getting related" is intended to convey | change to "… and releases the TX buffers upon receiving Block Acknowledgements from the Recipient" |  |  | Block Ack | MAC
857 | Emeott, Stephen | 9.10.7.1 | 93 | 16 | T | Y | 93 | 16 | BlockAck Extension Architecture | 9.10.7.1 | ST | [5 empty] | It is unclear what it means for a block to be "indicating received MSDUs to upper layers.." Does it mean release or forward? Or, does it mean passing up status information, such as sequence number? | please clarify |  |  | Block Ack | MAC
859 | Emeott, Stephen | 9.10.7.2 | 94 | 2 | T | Y | 94 | 2 | Rx reordering buffer control | 9.10.7.2 | ST | [5 empty] | What is the purpose of calling the MA-UNITDATA.indication primitive upon receiving a data MPDU and upon receiving a BlockAckReq (line 5)? Does the indication include only sequence numbers or are MSDUs also passed up to higher layers? The term "indicated" is used throughout this section, and it is unclear what purpose is served by indicating. | please clarify |  |  | Block Ack | MAC
860 | Emeott, Stephen | 9.10.7.5 | 95 | 4 | T | Y | 95 | 4 | Scoreboard context control of BlockAck | 9.10.7.5 | ST | [5 empty] | The clause describes behaviors for Ack-Policy=Normal ACK. How is this related to N-immediate BlockAck? | please clarify |  |  | Block Ack | MAC
864 | Emeott, Stephen | 9.10.8 | 96 | 13 | T | Y | 96 | 13 | N-Delayed BlockAck extensions | 9.10.8 | ST | [5 empty] | Clause refers to "use of compressed Block Ack bitmap format" but provides no normative text for use of the format. | Add the normative text describing how to use of the new format |  |  | Block Ack | MAC
867 | Emeott, Stephen | 9.10.8.2 | 96 | 26 | T | Y | 96 | 26 | Operation of N-Delayed BlockAck | 9.10.8.2 | ST | [5 empty] | stating that no-ack is independent of BlockAckReq/BlockAck is confusing | Replace the three paragraphs starting on lines 22, 25 and 26 with "The 'no-ack' flag may be set on the BlockAckReq frame, the BlockAck frame or both frames when a N-Delayed BlockAck agreement is in place. When the 'no-ack' flag is set on one of the control frames, no acknowledgement is expected to this frame. Otherwise, an ACK MPDU response is expected after a SIFS. Setting of the "no-ack' flag is dynamic, and can change from PPDU to PPDU". |  |  | Block Ack | MAC
868 | Emeott, Stephen | 9.15 | 105 | 14 | T | Y | 105 | 14 | L-SIG TXOP Protection | 9.15 | ST | [5 empty] | This clause states a rate of 6 Mbps shall be used, but does not state how it is used. Also, it is unclear if the 6 Mbps rate should be used in mixed mode, legacy or both PLCP frame headers. | Change to "In a mixed mode header, the Rate subfield in the L-SIG field of HT frames shall be set to 6 Mbps" |  |  | Protection Mechanisms | Coexistence
869 | Emeott, Stephen | 9.15 | 105 |  | T | Y | 105 |  | L-SIG TXOP Protection | 9.15 | ST | [5 empty] | It would be really helpful if this clause referenced clause 20.3.3.2.1.4 where the L-SIG field is defined, especially since the title of clause 20.3.3.2.1.4 does contain the word L-SIG. Also, a brief explanation of how the L-SIG field is used by the MAC would also be appropriate to include before defining the values used in the L-SIG field. | Insert sentence "The L-SIG field is included in Legacy and Mixed Mode PLCP frame headers, and is defined in clause 20.3.3.2.1.4". Also insert text providing a brief explanation how and when L-SIG TXOP protection is used instead of the MAC header duration field (see clause 9.16.1 for an example of how this was done in clause 9.16). |  |  | Protection Mechanisms | Coexistence
870 | Emeott, Stephen | 9.15 | 105 |  | T | Y | 105 |  | L-SIG TXOP Protection | 9.15 | ST | [5 empty] | This clause needs a figure, simiar to figure n35 | Insert figure. |  |  | Protection Mechanisms | Coexistence
872 | Emeott, Stephen | 9.17 | 109 |  | T | Y | 109 |  | Reverse direction | 9.17 | ST | [5 empty] | Under the current RDG mechansim, when the original TxOP duration (set in Duration/ID) is set longer than the actual transmission (including burst at both directions), there is no mechanism to terminate the TxOP and return the unused time. Suggest to explicitly specify to employ the same rule as long NAV mechanism with CF-end frame | Make the recommeded change |  |  | MAC Operation | MAC
873 | Emeott, Stephen | 9.17.1 | 110 | Figure n37 | T | Y | 110 | 3 | Reverse direction aggregation exchanges | 9.17.1 | ST | [5 empty] | Figure n37 is only tells part of the RDG strory by illustrating a single PPDU in the DLT including a BAR. It would be more informative to show an additional PPDU preceding the PPDU with the BAR, and for the additional PPDU to show that RDG=0. Also, what should More PPDU be for the additional PPDU and the PPDU already shown in the RDG figure? | Refine the figure and make it more readable and clear |  |  | MAC Operation | MAC
874 | Emeott, Stephen | 9.17.3 | 111 |  | T | Y | 111 |  | Constraints regarding responses | 9.17.3 | T | [5 empty] | The text "The first PPDU of any response burst shall contain any response frames as required to respond to the previous PPDU" is too restrictive. If the previous PPDU does not require an immediate response, then the responder should be give some flexibility in when it provides a defered response. | Change "required to respond" to "required to provide an immediate response" |  |  | MAC Operation | MAC
875 | Emeott, Stephen | 9.18.2.1 | 116 | 4 | T | Y | 116 | 4 | PSMP Power management | 9.18.2.1 | ST | [5 empty] | It is not obvious why the PSMP power management text should be located in clause 9 apart from the other power management text in clause 11.2. It would be helpful to extend clause 11.2 to include some information about AP and station operation for PSMP stations. | Make the recommended change |  |  | PSMP | PSMP
876 | Emeott, Stephen | 9.18.4 | 117 |  | T | Y | 117 |  | Unscheduled PSMP | 9.18.4 | T | [5 empty] | Clause 9.18.1.1 contains the text "The Minimual DLT2ULT delay is the … Within a PSMP sequence, if the number of STAs that are involved cannot insure this required delay, the AP shall delay the start of the entire ULT phase to meet this constraint …" Clause 9.18.4 should include the same text | Make the recommended change |  |  | PSMP | PSMP
878 | Emeott, Stephen | 9.19.1 | 118 | 5 | T | Y | 118 | 5 | Introduction (informative) | 9.19.1 | T | [5 empty] | The terms "initiator" and "sender" seem to be used interchangably in this clause and in 9.19.1 (p 118, line 37). Given that the note on the bottom of page 118 says "bidirectional rquest/responses are permitted", it would be more clear to consistently use the term "sender" | Replace occurances of the term "Initiator" with "sender" in both 9.19.1 and 9.19.2 |  |  | Link Adaptation | Beamforming & Adaptation
880 | Emeott, Stephen | 9.19.2 | 118 | 37 | T | Y | 118 | 37 | Link Adaptation using the HT Control Field | 9.19.2 | ST | [5 empty] | The restriction that the final data frame of a TXOP shall not include a MRQ if there is insufficient time remaining for a response seems unnecessary, given that existing TXOP rules prohibit a data frame requriing an immediate response from being transmitted if the TXOP lacks time for the immediate response. According to clause 9.19.1, the MFB transmitted in response to a MRQ may be transmitted by the recipient in a follow up TXOP. Hence, if the MRQ bit is set in the final frame of a TXOP, it could serve as an implicit request by the sender that the recipient follow up with a new TXOP containing the MFB. | Delete the sentence "At the end of the TXOP …" or indicate that the recipient may transmit the response MFB in a subsequent TXOP |  |  | Link Adaptation | Beamforming & Adaptation
881 | Emeott, Stephen | 9.19.3 | 119 | 10 | T | Y | 119 | 10 | Immediate Response Frame Exchange for HT Control | 9.19.3 | T | [5 empty] | It is confusing what setting the MFB to all ones means. In this clause, it means that an immediate response frame is not available whereas in clause 9.19.2 the value is used to to indicate the responder has discarded or abandoned the computation for an MRQ. It would be better if the responder used a different field or different set of values for the MFB to indicate when an immediate response is not available | Indicate that the responder set the "MFS and MFB" value to all ones instead of just the "MFB" |  |  | Link Adaptation | Beamforming & Adaptation
886 | Erceg, Vinko | 20.3.14 | 231 | 2 | T | Y | 231 | 2 | PMD Tx specification | 20.3.14 | ST | [5 empty] | No specification on power ramp-up time | Add text specifying earliest and latest time for transmission to reach 10% of its average power and text specifying latest time for transmission to reach 90% of its average power. |  |  | PHY Characteristics | PHY
887 | Erceg, Vinko | 20.3.14 | 231 | 2 | T | Y | 231 | 2 | PMD Tx specification | 20.3.14 | ST | [5 empty] | No specification on carrier frequency settling | Add text specifying latest time for transmission to reach 90% of its average carrier frequency offset from ideal carrier frequency. |  |  | PHY Characteristics | PHY
891 | Erceg, Vinko | 20.3.2.1 | 171 | Figure n50 | T | Y | 171 | 1 | Transmitter Block Diagram (informative) | 20.3.2.1 | T | [5 empty] | CSD matrix is defined as a part of the spatial mapping matrix Qk. This is not consistent with the Figure n50 where CSD on the right is separated from the spatial mapping block and it is in the time domain. | Remove CSD blocks on the right of the Fig. n50. |  |  | PLCP | PHY
918 | Erceg, Vinko | 20.3.3.2.2.4 | 192 | 1 | T | Y | 192 | 1 | The HT-LTF long training Field | 20.3.3.2.2.4 | ST | [5 empty] | N_DLTFs can be from 1 to 4 while N_ELTFs can be 0 to 4. | Create two separate tables, one for DLTFs and one for ELTFs. |  |  | PLCP Preamble | PHY
923 | Erceg, Vinko | 20.3.3.2.2.4 | 193 | Tables n56, n57 | T | Y | 193 | 9 | The HT-LTF long training Field | 20.3.3.2.2.4 | ST | [5 empty] | It is not clear which CSD is in the figures. | Clarify CSD that it is in the Figures n56 and n57. |  |  | PLCP Preamble | PHY
924 | Erceg, Vinko | 20.3.3.2.2.4 | 194 | 9 | T | Y | 194 | 9 | The HT-LTF long training Field | 20.3.3.2.2.4 | ST | [5 empty] | It is not clear how P(i_sts, n) relates to the matrix P[..] | Define P(i_sts, n) and how it relates to the matrix P[..]. |  |  | PLCP Preamble | PHY
934 | Erceg, Vinko | 20.3.4.3 | 198 | 3 | T | Y | 198 | 3 | Coding | 20.3.4.3 | ST | [5 empty] | First sentence only lists convolutional code, not LDPC code. | Replace with "The data are encoded using either the convolutional encoder defined in 17.3.5.5 or the LDPCC encoder defined in 20.3.4.3.3. The encoder is selected by the Advanced Coding bit in the High Throughput Signal Field, as described in 20.3.3.2.2.2. |  |  | PLCP Coding | PHY
943 | Erceg, Vinko | 20.3.4.7.1 | 212 | 8 | T | Y | 212 | 8 | Spatial Mapping | 20.3.4.7.1 | ST | [5 empty] | Are CSD values here table n67 values? This is not clear. | Clarify |  |  | PLCP OFDM | PHY
944 | Erceg, Vinko | 20.3.4.7.1 | 212 | 10 | T | Y | 212 | 10 | Spatial Mapping | 20.3.4.7.1 | ST | [5 empty] | Is this additional CSD value that does not exceed 200ns actually M_CSD ? | Clarify |  |  | PLCP OFDM | PHY
945 | Erceg, Vinko | 20.3.4.7.1 | 211 | 11-14 | T | Y | 211 | 11 | Spatial Mapping | 20.3.4.7.1 | ST | [5 empty] | Introduce Qsteer_k in the paragraph and explain BF requirement early in the draft. | Replace complete paragraph under c) by: "Beamforming Steering Matrix - In explicit feedback BF, the streering matrix Qsteer_k is determined by Qk x Vk, where Qk is the orthonormal spatial mapping matrix used to transmit the sounding packet that elicited the Vk feedback from the STA to which the beamformed packet is directed. In this case Qsteer_k is any matrix that improves the reception in the receiver based on some knowledge of the channel between the transmitter and the receiver." |  |  | PLCP OFDM | PHY
946 | Erceg, Vinko | 20.3.4.7.1 | 209 | 12 | T | Y | 209 | 12 | Spatial Mapping | 20.3.4.7.1 | ST | [5 empty] | Most of this section should be informative text. The choice of Q matrix should not be constrained to the examples listed here. | Clarify that the choice of Q is up to the implementer. Label all examples as informative text. |  |  | PLCP OFDM | PHY
947 | Erceg, Vinko | 20.3.5 | 215 | 9 | T | Y | 215 | 9 | Beamforming | 20.3.5 | T | [5 empty] | Qk is redefined as Qsteer in BF | Change line 9 to: " … generate a steering matrix Qsteer_k that will improve reception in the receiver." |  |  | PHY Beamforming | Beamforming & Adaptation
948 | Erceg, Vinko | 20.3.5 | 216 | 3 | T | Y | 216 | 3 | Beamforming | 20.3.5 | T | [5 empty] | Qk is redefined as Qsteer in BF | Change Qk to Qsteer_k in line 3. |  |  | PHY Beamforming | Beamforming & Adaptation
949 | Erceg, Vinko | 20.3.5 | 216 | 4 | T | Y | 216 | 4 | Beamforming | 20.3.5 | T | [5 empty] | Qk is redefined as Qsteer in BF | Change Qk to Qsteer_k in line 4 (Equation 20-57). |  |  | PHY Beamforming | Beamforming & Adaptation
950 | Erceg, Vinko | 20.3.5 | 216 | 6 | T | Y | 216 | 6 | Beamforming | 20.3.5 | T | [5 empty] | Change the sentence so that it does not include H an Qk. This avoids confusion between H and Heff and Qk and Qsteer_k in this section. | Change line 6 to: "..the channel matrices and on whether the transmitter or receiver generates steering matrices." |  |  | PHY Beamforming | Beamforming & Adaptation
951 | Erceg, Vinko | 20.3.5.2 | 216 | 20 | T | Y | 216 | 20 | Explicit Beamforming | 20.3.5.2 | ST | [5 empty] | During the BF, the transmitter must include Qk matrix that was used in sounding as a part of the steering matrix. If this is not done, BF will not work. Similarly, effective channel estimate also includes Qk. This has to be fixed. | Change "measures the channel matrices and sends STA A either the mapping matrices Qk to use, or the channel matrices Hk." to "measures the channel matrices and sends STA A either the effective channel Heff_k = Hk x Qk, or the beamforming matrix Vk for STA A to determine a steering matrix Qsteer_k = Qk x Vk, where Qk is the orthonormal spatial mapping matrix which was used to transmit the sounding packet that elicited the Vk feedback". |  |  | PHY Beamforming | Beamforming & Adaptation
952 | Erceg, Vinko | 20.3.5.2.1 | 217 | 1-10 | T | Y | 217 | 1 | CSI Matrices Feedback | 20.3.5.2.1 | T | [5 empty] | Change H to Heff in this section. | In the section 20.3.5.2.1 change all H to Heff. |  |  | PHY Beamforming | Beamforming & Adaptation
953 | Erceg, Vinko | 20.3.5.2.1 | 217 | 3 | T | Y | 217 | 3 | CSI Matrices Feedback | 20.3.5.2.1 | T | [5 empty] | In line "…compute a set of transmit spatial mapping matrices Qk." spatial mapping matrices are actually steering matrices. | Change the sentence to: "...compute a set of transmit steering matrices." |  |  | PHY Beamforming | Beamforming & Adaptation
954 | Erceg, Vinko | 20.3.5.2.2 | 217 | 18 | T | Y | 217 | 18 | Non Compressed Steering Matrix Feedback | 20.3.5.2.2 | T | [5 empty] | Change the sentence so that it includes Qsteer_k. | Change line 18 to: "The transmitter can use these matrices to determine the steering matrices Qsteer_k." |  |  | PHY Beamforming | Beamforming & Adaptation
955 | Erceg, Vinko | 20.3.5.2.2 | 217 | 18 | T | Y | 217 | 18 | Non Compressed Steering Matrix Feedback | 20.3.5.2.2 | T | [5 empty] | It is not specified that transmitter should not reorder columns of the steering matrix. This is obvious, but not specified. | Include sentence: "A transmitter shall not re-order the columns of the steering matrices." |  |  | PHY Beamforming | Beamforming & Adaptation
956 | Erceg, Vinko | 20.3.5.2.2 | 217 | 18 | T | Y | 217 | 18 | Non Compressed Steering Matrix Feedback | 20.3.5.2.2 | ST | [5 empty] | Column ordering of the steering matrix is not defined. | Add the following sentence: "Columns 1..N_SS of the steering matrix correspond to streams 1..N_SS, respectively. The transmitter can apply each column to the corresponding spatial stream. Spatial stream to modulation mapping is defined in the MCS Tables in Section 20.7." |  |  | PHY Beamforming | Beamforming & Adaptation
957 | Erceg, Vinko | 20.3.5.2.2 | 217 | 25 | T | Y | 217 | 25 | Non Compressed Steering Matrix Feedback | 20.3.5.2.2 | T | [5 empty] | Change the sentence so that it includes Qsteer_k. Steering matrices are actually de-compressed matrices instead of compressed matrices in this case. | Change line 25 to: "The transmitter can use de-compressed matrices, or a function of them, to determine the steering matrices Qsteer_k." |  |  | PHY Beamforming | Beamforming & Adaptation
958 | Erceg, Vinko | 20.3.5.2.3 | 217 | 25 | T | Y | 217 | 25 | Compressed Steering Matrix Feedback | 20.3.5.2.3 | T | [5 empty] | It is not specified that transmitter should not reorder columns of the received steering matrices. This is obvious, but not specified. | Include sentence: "A transmitter shall not re-order the columns of the steering matrices." |  |  | PHY Beamforming | Beamforming & Adaptation
959 | Erceg, Vinko | 20.3.5.2.3 | 217 | 25 | T | Y | 217 | 25 | Compressed Steering Matrix Feedback | 20.3.5.2.3 | ST | [5 empty] | Column ordering of the steering matrices is not defined. | Add the following sentence: "Columns 1..N_SS of the steering matrix correspond to streams 1..N_SS respectively. The transmitter can apply each column, or an interpolation function of it, to the corresponding spatial stream. Spatial stream to modulation mapping is defined in the MCS Tables in Section 20.7." |  |  | PHY Beamforming | Beamforming & Adaptation
968 | Erceg, Vinko | 20.3.6.3 | 221 | 17 | T | Y | 221 | 17 | Sounding PPDU for channel quality assessment | 20.3.6.3 | T | [5 empty] | Should allow any Qk to be used by transmitter when sending a sounding frame, so long as the transmitter is restricted to always using the same Qk for all of the sounding frames transmitted to any given RA. | Include the following text: "Same Qk should be transmitted for all of the sounding frames to any given RA. Over different RAs Qk may vary." |  |  | PHY Sounding | Beamforming & Adaptation
969 | Erceg, Vinko | 20.3.6.3 | 221 | 15,16 | T | Y | 221 | 15 | Sounding PPDU for channel quality assessment | 20.3.6.3 | T | [5 empty] | In the sentence ".. when using a transmit steering matrix Qk.." change Qk to Qsteer_k. | Chang to : ".. when using a transmit steering matrix Qsteer_k , .. ." |  |  | PHY Sounding | Beamforming & Adaptation
970 | Erceg, Vinko | 20.3.6.3 | 221 | 17 | T | Y | 221 | 17 | Sounding PPDU for channel quality assessment | 20.3.6.3 | T | [5 empty] | Change "orthonormal steering matrix" to "orthonormal spatial mapping matrix" | Change "orthonormal steering matrix" to "orthonormal spatial mapping matrix" |  |  | PHY Sounding | Beamforming & Adaptation
973 | Erceg, Vinko | 7.4.7.6 | 65 | 6 | T | Y | 65 | 6 | MIMO CSI Matrices frame | 7.4.7.6 | T | [5 empty] | H should be Heff | Change H to Heff |  |  | Beamforming | Beamforming & Adaptation
974 | Erceg, Vinko | 7.4.7.6 | 65 | 6 | T | Y | 65 | 6 | MIMO CSI Matrices frame | 7.4.7.6 | T | [5 empty] | Heff is mentioned here for the first time, define Heff. | Insert "(Heff is defined in section 20.3.5.2)" after Heff. |  |  | Beamforming | Beamforming & Adaptation
975 | Erceg, Vinko | 7.4.7.6 | 66 | Table n32 | T | Y | 66 | 1 | MIMO CSI Matrices frame | 7.4.7.6 | T | [5 empty] | H_x,y should be Heff_x,y | Change H_x,y to Heff_x,y everywhere in the table n32. |  |  | Beamforming | Beamforming & Adaptation
976 | Erceg, Vinko | 7.4.7.6 | 66 | Table n33 | T | Y | 66 | 1 | MIMO CSI Matrices frame | 7.4.7.6 | T | [5 empty] | SNR in the table is not defined (two places) | Define SNR as: dB value of the linear power average. |  |  | Beamforming | Beamforming & Adaptation
977 | Erceg, Vinko | 7.4.7.6 | 68 | Table n34 | T | Y | 68 | 1 | MIMO CSI Matrices frame | 7.4.7.6 | T | [5 empty] | SNR in the table is not defined (two places) | Define SNR as: dB value of the linear power average. |  |  | Beamforming | Beamforming & Adaptation
978 | Erceg, Vinko | 7.4.7.7 | 71 | Table n40 | T | Y | 71 | 1 | MIMO Uncompressed Steering Matrices frame | 7.4.7.7 | ST | [5 empty] | It may be useful to include SNR value for each spatial stream with the non compressed V matrix feedback 20 MHz. Now only one average value is specified. | Change SNR row in the Table n40: Field: SNR per Stream; Size: Nc x 8 bits; Meaning: Average Signal to Noise Ratio for each spatial stream in the STA sending the report (ordering: SNR stream 1, … , SNR stream Nc). |  |  | Beamforming | Beamforming & Adaptation
979 | Erceg, Vinko | 7.4.7.7 | 71 | Table n41 | T | Y | 71 | 4 | MIMO Uncompressed Steering Matrices frame | 7.4.7.7 | ST | [5 empty] | It may be useful to include SNR value for each spatial stream with the non compressed V matrix feedback 40 MHz. Now only one average value is specified. | Change SNR row in the Table n41: Field: SNR per Stream; Size: Nc x 8 bits; Meaning: Average Signal to Noise Ratio for each spatial stream in the STA sending the report (ordering: SNR stream 1, … , SNR stream Nc). |  |  | Beamforming | Beamforming & Adaptation
980 | Erceg, Vinko | 7.4.7.7 | 71 | Table n40 | T | Y | 71 | 1 | MIMO Uncompressed Steering Matrices frame | 7.4.7.7 | T | [5 empty] | Average signal to noise ratio is not defined | Average SNR is defined as: Arithmetic mean of dB values over tones |  |  | Beamforming | Beamforming & Adaptation
981 | Erceg, Vinko | 7.4.7.7 | 71 | Table n41 | T | Y | 71 | 4 | MIMO Uncompressed Steering Matrices frame | 7.4.7.7 | T | [5 empty] | Average signal to noise ratio is not defined | Average SNR is defined as: Arithmetic mean of dB values over tones |  |  | Beamforming | Beamforming & Adaptation
984 | Erceg, Vinko | 7.4.7.8 | 72 | Table n43 | T | Y | 72 | 11 | Compressed Steering Matrices Feedback frame | 7.4.7.8 | ST | [5 empty] | It may be useful to include SNR value for each spatial stream with the compressed V matrix feedback. Now only one SNR value is specified. | Change SNR row in the Table n43: Information: SNR per Stream; Name: Stream SNR; Size: Variable, Nc; Value: Average Signal to Noise Ratio for each spatial stream in the STA sending the report (ordering: SNR stream 1, … , SNR stream Nc). |  |  | Beamforming | Beamforming & Adaptation
985 | Erceg, Vinko | 7.4.7.8 | 72 | Table n43 | T | Y | 72 | 11 | Compressed Steering Matrices Feedback frame | 7.4.7.8 | ST | [5 empty] | In the case the above comment gets accepted, rows 5 and 6 of the Table n43 should be interchanged since the SNR field is of variable size. | Interchange rows 5 and 6 in the Table n43. |  |  | Beamforming | Beamforming & Adaptation
986 | Erceg, Vinko | 7.4.7.8 | 72 | Table n43 | T | Y | 72 | 11 | Compressed Steering Matrices Feedback frame | 7.4.7.8 | T | [5 empty] | There is TBD in the Table. | Insert the TBD value from ANA. |  |  | Beamforming | Beamforming & Adaptation
987 | Erceg, Vinko | 7.4.7.8 | 72 | Table n43 | T | Y | 72 | 11 | Compressed Steering Matrices Feedback frame | 7.4.7.8 | T | [5 empty] | Average signal to noise ratio is not defined | Average SNR is defined as: Arithmetic mean of dB values over tones |  |  | Beamforming | Beamforming & Adaptation
989 | Erceg, Vinko | 9.19.4 | 119 | 15 | T | Y | 119 | 15 | Fast Link Adaptation using explicit feedback | 9.19.4 | ST | [5 empty] | Fast link adaptation is not defined, i.e. what is the slow link adaptation? | Describe fast link adaptation as opposed to slow link adaptation. |  |  | Link Adaptation | Beamforming & Adaptation
993 | Erceg, Vinko | General |  |  | T | Y | 0 |  | General | General | ST | [5 empty] | There are few different types of CSD and this is not clear which one is which (Table n65, n67, M_CSD, .. ). This also relates to Figures n50, n56 and n57. Also CSD on pg. 210 and Equation (20-68). | CSDs in the Draft text and Figures must be clarified. |  |  | General | General
997 | Falk, Lars |  |  |  | T | Y | 0 |  | General | General | T | [5 empty] | Not a complete draft, empty sections on e.g. MAC service defintion. Also work still ongoing on 20/40 MHz issues. | Complete the draft. |  |  | General | General
998 | Fischer, Matthew | [5 empty] | 0 |  | General | General | ST | [5 empty] | Is there a subclause that explicitly states that fragmentation is not allowed for HT STA employing Block Ack? |  | Ed: Commenter did not provide T/E classification. Assuming T is the response. |  | General | General
999 | Fischer, Matthew | [5 empty] | 0 |  | General | General | ST | [5 empty] | Need a better definition of the different types of feedback and what variations are allowed within any given type. If an aggregated feedback is not ready in time, or there is a failure in the exchange, can the feedback be held and then transmitted at the start of a TXOP obtained by the feedbacker, and is that actually unsolicited feedback, or just late aggregated feedback or is it simply not done, or what? |  | Ed: Commenter did not provide T/E classification. Assuming T is the response. |  | General | General
1000 | Fischer, Matthew |  |  |  | T | Y | 2 |  | Definitions | 3 | DT | [5 empty] | PSMP sequence needs a definition. | Define "PSMP Sequence" |  |  | General | General
1001 | Fischer, Matthew | 11.1.2.1.1 | 142 | 17 | T | Y | 142 | 17 | Secondary Beacon Transmission | 11.1.2.1.1 | T | [5 empty] | use correct term | substitute the correct term for "a Basic STBC MCS" which I think is "BSSSTBCBasicMCS" or something like that |  |  | MAC Management | MAC
1002 | Fischer, Matthew | 11.1.2.1.1 | 142 | 19 | T | Y | 142 | 19 | Secondary Beacon Transmission | 11.1.2.1.1 | T | [5 empty] | vague language | change "be the actual timestamp" to "be set so that it equals the value of the STA’s TSF timer at the time that the data symbol containing the first bit of the timestamp is transmitted to the PHY plus the transmitting STA’s delays through its local PHY from the MAC-PHY interface to its interface with the WM [e.g., antenna, light-emitting diode (LED) emission surface]." |  |  | MAC Management | MAC
1003 | Fischer, Matthew | 11.1.2.1.1 | 142 | 20 | T | Y | 142 | 20 | Secondary Beacon Transmission | 11.1.2.1.1 | T | [5 empty] | incorrect language | change "shall be" to "shall contain values which are" |  |  | MAC Management | MAC
1004 | Fischer, Matthew | 11.1.2.1.1 | 142 | 21 | T | Y | 142 | 21 | Secondary Beacon Transmission | 11.1.2.1.1 | T | [5 empty] | missing adjective phrase | add to the end of the paragraph: "except that the frames shall be transmitted using the BSSSTBCBasicMCS." |  |  | MAC Management | MAC
1005 | Fischer, Matthew | 11.1.2.1.1 | 142 |  | T | Y | 142 |  | Secondary Beacon Transmission | 11.1.2.1.1 | T | [5 empty] | need another sentence to define primary beacons | add a paragraph: "Beacons which are not secondary beacons are primary beacons." |  |  | MAC Management | MAC
1006 | Fischer, Matthew | 11.14.1 | 151 |  | T | Y | 151 |  | PSDU Length Limit Rules | 11.14.1 | T | [5 empty] | need a description of TX behavior | add a sentence which places a limit on transmitter behavior with respect to obeying the advertised PSDU limit of an intended receiver |  |  | A-MPDU | Frame Format
1007 | Fischer, Matthew | 11.14.1 | 151 | 27 | T | Y | 151 | 27 | PSDU Length Limit Rules | 11.14.1 | T | [5 empty] | make normative | change "declares" to "shall declare" |  |  | A-MPDU | Frame Format
1008 | Fischer, Matthew | 11.14.1 | 152 | 1 | T | Y | 152 | 1 | PSDU Length Limit Rules | 11.14.1 | T | [5 empty] | make normative | change verb tense to include "shall" |  |  | A-MPDU | Frame Format
1009 | Fischer, Matthew | 11.14.1 | 152 | 13 | T | Y | 152 | 13 | PSDU Length Limit Rules | 11.14.1 | T | [5 empty] | extra words | remove "NOTE -" |  |  | A-MPDU | Frame Format
1010 | Fischer, Matthew | 11.2.3.1 | 145 | 20 | T | Y | 145 | 20 | MIMO Power Save support | 11.2.3.1 | T | [5 empty] | some wording problems | change "The MIMO Power Save feature allows a STA to spend most of its time with only one active Rx chain." to "The MIMO Power Save feature allows a STA to operate with only active RX chain for a significant portion of time." |  |  | Power Management | MAC
1015 | Fischer, Matthew | 11.2.3.1 | 145 |  | T | Y | 145 |  | MIMO Power Save support | 11.2.3.1 | ST | [5 empty] | the language in the clause explicitly mentions an RTS as triggering the mode change - the text needs to be explicit that any frame with RA=dynamic MIMO power save STA's address will suffice | change add a sentence: "Any frame with the value in the RA field matching that of the dyanmic MIMO power save STA shall cause the dynamic MIMO power save STA to enable all of its RX chains for the duration of the current TXOP." |  |  | Power Management | MAC
1016 | Fischer, Matthew | 11.2.3.1 | 145 | 25 | T | Y | 145 | 25 | MIMO Power Save support | 11.2.3.1 | T | [5 empty] | eliminate article confusion + insert a shall | Change "The receiver" to "A dyanmic MIMO power save STA" change "between RTS/CTS" to "between an RTS/CTS" change "true MIMO" to "a true MIMO" change "always enables" to "it shall always enable" change "multiple" to "additional" change the last "it" to "itself" |  |  | Power Management | MAC
1017 | Fischer, Matthew | 11.2.3.1 | 145 | 32 | T | Y | 145 | 32 | MIMO Power Save support | 11.2.3.1 | T | [5 empty] | antecedent confusion | change "this frame" to something descriptive of the the frame that is used to indicate a change to employing the dynamic MIMO power save mode |  |  | Power Management | MAC
1018 | Fischer, Matthew | 11.2.3.1 | 145 | 32 | T | Y | 145 | 32 | MIMO Power Save support | 11.2.3.1 | T | [5 empty] | text next clear | change "receive the related RTS for transitions into dynamic MIMO power save mode before" to "receive a single-stream RTS" |  |  | Power Management | MAC
1019 | Fischer, Matthew | 11.2.3.1 | 145 |  | T | Y | 145 |  | MIMO Power Save support | 11.2.3.1 | ST | [5 empty] | we need SAPs to allow MAC to allow the MAC to enable/disable some MIMO PHY functions - i.e. RX chains | add PHY SAPs which allow the MAC to control the number of active RX chains |  |  | Power Management | MAC
1020 | Fischer, Matthew | 11.2.3.2 | 146 | 1 | T | Y | 146 | 1 | Reduced MIMO capability | 11.2.3.2 | T | [5 empty] | article confusion | change "The STA" to "A STA" at the beginning of each of the first three paragraphs |  |  | Power Management | MAC
1021 | Fischer, Matthew | 11.2.3.2 | 146 | 1 | T | Y | 146 | 1 | Reduced MIMO capability | 11.2.3.2 | T | [5 empty] | clumsy wording | change "when gets associated" to "when it successfully associates" |  |  | Power Management | MAC
1022 | Fischer, Matthew | 11.2.3.2 | 146 | 2 | T | Y | 146 | 2 | Reduced MIMO capability | 11.2.3.2 | T | [5 empty] | wording changes | change "accordingly" to "according to" change "associates" to "successfully associates" |  |  | Power Management | MAC
1023 | Fischer, Matthew | 11.2.3.2 | 146 | 4 | T | Y | 146 | 4 | Reduced MIMO capability | 11.2.3.2 | T | [5 empty] | wording changes, including adding a shall | change "and inform its peers" to "and when it does so, shall inform other STA" |  |  | Power Management | MAC
1025 | Fischer, Matthew | 11.2.3.2 | 146 |  | T | Y | 146 |  | Reduced MIMO capability | 11.2.3.2 | ST | [5 empty] | indicate the precedence between the different signalling methods for communicating the MIMO power save mode | add text that says that the last received MIMO power save mode indication is the current one |  |  | Power Management | MAC
1028 | Fischer, Matthew | 11.4.4A.1 | 147 | 10 | T | Y | 147 | 10 | Introduction (Informative) | 11.4.4A.1 | ST | [5 empty] | modify to clarify and add a shall | change "The lifecycle rules of PSMP are the rules of last TSPEC associated with this particular PSMP." to "The last successfully exchanged TSPEC associated with a particular flow for a PSMP STA shall be the only valid TSPEC for that flow." |  |  | PSMP | PSMP
1029 | Fischer, Matthew | 11.4.4A.1 | 146 |  | T | Y | 146 |  | Introduction (Informative) | 11.4.4A.1 | T | [5 empty] | change to normative, now that there is a shall | remove the word "informative" from the title of the clause |  |  | PSMP | PSMP
1030 | Fischer, Matthew | 11.4.4A.1 | 147 | 12 | T | Y | 147 | 12 | Introduction (Informative) | 11.4.4A.1 | ST | [5 empty] | it is not clear that a requesting STA can actually knowingly request addition of its TSPEC to an existing PSMP service, there is no part of the TSPEC that would allow it to request to be attached to any given PSMP instance - | reword this section to indicate that a STA may request PSMP service, but it is up to the AP to determine if the new TSPEC will be added to an existing instance or if a new instance will be created |  |  | PSMP | PSMP
1031 | Fischer, Matthew | 11.4.4A.1 | 147 | 13 | T | Y | 147 | 13 | Introduction (Informative) | 11.4.4A.1 | T | [5 empty] | the word "cannot" is an attempt to be normative | change "cannot" to "shall not" twice in the sentence |  |  | PSMP | PSMP
1032 | Fischer, Matthew | 11.4.4A.2 | 148 | 1 | T | Y | 148 | 1 | Join PSMP | 11.4.4A.2 | ST | [5 empty] | confusing language - what does "under PSMP" mean? | please clarify by providing a different description |  |  | PSMP | PSMP
1033 | Fischer, Matthew | 11.4.4A.2 | 148 | 1 | T | Y | 148 | 1 | Join PSMP | 11.4.4A.2 | ST | [5 empty] | need to note when PSMP is legal - maybe this goes into 11.4.4A.1 instead, and then covers both S-PSMP and U-PSMP? Maybe not? | add a sentence or two that describes the situation when a STA and AP are both aware of the fact that PSMP is the appropriate delivery method - i.e. that if and only if an AP had the PSMP bit set and if and only if the STA had the bit set in the appropriate frames, then a TSPEC shall ALWAYS be interpreted from that STA as setting up a PSMP, as opposed to sometimes or through some other magical means, determined to be so |  |  | PSMP | PSMP
1034 | Fischer, Matthew | 11.4.4A.2 | 148 | 6 | T | Y | 148 | 6 | Join PSMP | 11.4.4A.2 | ST | [5 empty] | do not limit "joining" PSMP | change the text to allow a STA to "join PSMP" at any time - if there is no PSMP which currently includes the STA, then the STA MUST of course, use a non-ULT in order to send a TSPEC, so this need not be stated, and if the STA is already part of a PSMP, the STA should be allowed to send the TSPEC whenever deemed appropriate - for example, if the TID set bits allow the TSPEC to be sent within the ULT of an existing PSMP instance, then so be it - which brings up another question, see next comment |  |  | PSMP | PSMP
1035 | Fischer, Matthew | 11.4.4A.2 | 148 | 13 | T | Y | 148 | 13 | Join PSMP | 11.4.4A.2 | T | [5 empty] | the STA deserves to be able to expect the courtesy of a response | change "and transmits" to "and shall transmit" |  |  | PSMP | PSMP
1036 | Fischer, Matthew | 11.4.4A.2 | 148 | 13 | T | Y | 148 | 13 | Join PSMP | 11.4.4A.2 | T | [5 empty] | ambiguous antecedent | change "this TSPEC" to "a TSPEC" |  |  | PSMP | PSMP
1037 | Fischer, Matthew | 11.4.4A.2 | 148 | 14 | T | Y | 148 | 14 | Join PSMP | 11.4.4A.2 | T | [5 empty] | not sure how to make this normative | change "encoding" to "allowed encodings" - need to also add something in the sentence of the sort: "the AP shall respond with one of the result codes from the table" |  |  | PSMP | PSMP
1038 | Fischer, Matthew | 11.4.4A.2 | 148 | 17 | T | Y | 148 | 17 | Join PSMP | 11.4.4A.2 | T | [5 empty] | attach is not the right word | change the phrase beginning with "attach" to something more like "include the requesting STA in the list of STA which are part of an existing PSMP instance" |  |  | PSMP | PSMP
1039 | Fischer, Matthew | 11.4.4A.2 | 148 | 23 | T | Y | 148 | 23 | Join PSMP | 11.4.4A.2 | T | [5 empty] | this TSPEC re-submission was already discussed in the previous paragraph - the two descriptions contradict each other, and the second description contradicts itself, in saying that a STA "may not" negotiate, but then saying an AP is "unlikely" to negotiate, leaving some hope for the STA | resolve the contradictions between the two descriptions - STA should be allowed to attempt a resubmission with or without altered parameters - the world is a dynamic place |  |  | PSMP | PSMP
1040 | Fischer, Matthew | 11.4.4A.2 | 148 | 28 | T | Y | 148 | 28 | Join PSMP | 11.4.4A.2 | T | [5 empty] | why would there need to be any conditions? | let the STA decide if it would like to try to submit a new TSPEC - it might get accepted and it might get refused - there is only one way to find out - there need be no conditions, unless someone wants to describe a new piece of information that the AP sends, such as a command indicating a moratorium on new requests |  |  | PSMP | PSMP
1041 | Fischer, Matthew | 11.4.4A.2 | 148 | 28 | T | Y | 148 | 28 | Join PSMP | 11.4.4A.2 | T | [5 empty] | the second and third sentences of this paragraph serve no purpose | delete the second and third sentences of the paragraph |  |  | PSMP | PSMP
1042 | Fischer, Matthew | 11.4.4B | 148 | 32 | T | Y | 148 | 32 | Management of Unscheduled PSMP | 11.4.4B | T | [5 empty] | define U-PSMP | define U-PSMP |  |  | PSMP | PSMP
1043 | Fischer, Matthew | 11.4.4B | 148 | 34 | T | Y | 148 | 34 | Management of Unscheduled PSMP | 11.4.4B | T | [5 empty] | confusing language | change "the same" to "a single" |  |  | PSMP | PSMP
1044 | Fischer, Matthew | 11.4.4B | 148 | 35 | T | Y | 148 | 35 | Management of Unscheduled PSMP | 11.4.4B | T | [5 empty] | antecedent confusion | change "acknowledgement. This ACK/MTBA" to "acknowledgement, which" |  |  | PSMP | PSMP
1045 | Fischer, Matthew | 11.4.4B | 148 | 36 | T | Y | 148 | 36 | Management of Unscheduled PSMP | 11.4.4B | T | [5 empty] | who are you kidding? | change "precise" to "to more accurately estimate the" |  |  | PSMP | PSMP
1046 | Fischer, Matthew | 11.4.4B | 148 | 32 | T | Y | 148 | 32 | Management of Unscheduled PSMP | 11.4.4B | T | [5 empty] | need to note when PSMP is legal | add a sentence or two that describes the situation when a STA and AP are both aware of the fact that PSMP is the appropriate delivery method - i.e. that if and only if an AP had the PSMP bit set and if and only if the STA had the bit set in the appropriate frames, then a TSPEC shall ALWAYS be interpreted from that STA as setting up a PSMP, as opposed to sometimes or through some other magical means, determined to be so |  |  | PSMP | PSMP
1047 | Fischer, Matthew | 11.4.4B | 148 | 34 | T | Y | 148 | 34 | Management of Unscheduled PSMP | 11.4.4B | T | [5 empty] | wrong term | change "SP" to "PSMP sequence" |  |  | PSMP | PSMP
1048 | Fischer, Matthew | 11.4.4B | 148 | 32 | T | Y | 148 | 32 | Management of Unscheduled PSMP | 11.4.4B | T | [5 empty] | missing a qualifying sentence | need to add a sentence noting that the AP may choose to not send data in the U-PSMP sequence DLT even though both AP and STA are PSMP capable and that the AP may choose to sometimes use PSMP and sometimes not, for data from a given AC |  |  | PSMP | PSMP
1049 | Fischer, Matthew | 11.5.1 | 151 | 22 | T | Y | 151 | 22 | Basic functionality in BSS 40/20Mhz mode | 11.15.1 | T | [5 empty] | The HT aslo sets the BSS parameters, not just the operable parameters for itself. | add a sentence (or add to an existing one) that the HT AP also advertises the allowed behavior of the STA associated with the BSS within the additional HT information element, and that associated STA shall obey that advertised allowed behavior. |  |  | Coexistence | Coexistence
1050 | Fischer, Matthew | 11.5.1 | 151 | 24 | T | Y | 151 | 24 | Basic functionality in BSS 40/20Mhz mode | 11.15.1 | T | [5 empty] | personally, I always think that it is good to include the condition assumed in effect by virtue of the section heading within the sentence stating a restriction | add "within a BSS operating in the 40/20 mode." to the sentence regarding longNAV operation |  |  | Coexistence | Coexistence
1051 | Fischer, Matthew | 11.5.1 | 151 | 25 | T | Y | 151 | 25 | Basic functionality in BSS 40/20Mhz mode | 11.15.1 | T | [5 empty] | Wrong article. | change "associated in the" to "associated in a" |  |  | Coexistence | Coexistence
1052 | Fischer, Matthew | 11.5.1 | 152 |  | T | Y | 152 |  | Basic functionality in BSS 40/20Mhz mode | 11.15.1 | T | [5 empty] | no reference and no normative description - there is a table n57 with no text referencing it. | add text which references the table n57 and which includes normative language with respect to the itmes in the table, for example, "when the BSS mode is as described in the BSS mode column of table n57, then the AP shall transmit beacons as per the beacon transmission column in table n57 with the additional HT information element containing the mode bit setting xx" etc. etc. |  |  | Coexistence | Coexistence
1053 | Fischer, Matthew | 11.5.2 | 152 |  | T | Y | 152 |  | Multi-TID Block Ack | 11.5.2 | T | [5 empty] | change the section from informative to normative | change the section from informative to normative |  |  | Block Ack | MAC
1054 | Fischer, Matthew | 11.5.2 | 153 |  | T | Y | 153 |  | Multi-TID Block Ack | 11.5.2 | T | [5 empty] | the table herein contains information which is unqualifiedly assertive in construction and which does not appear elsewhere in the document, and therefore needs to be expressed in a normative manner | find the unqualifiedly assertive sentences and change them to normative statements (change the verb tense to use "shall") e.g. the statements about beacons are all candidates for this treatment -- if any of the statements are actually found elsewhere, then do NOT make this a duplicate occurrence of that pre-existing rule |  |  | Block Ack | MAC
1055 | Fischer, Matthew | 11.5.2.1 | 149 | 6 | T | Y | 149 | 6 | Multiple TID Block Ack management under scheduled PSMP | 11.5.2.1 | T | [5 empty] | not enough specificity | change "the related TSPEC" to in general, a successul or accepted TSPEC sent by a STA which advertised PSMP support in a BSS where the AP advertised PSMP support |  |  | PSMP | PSMP
1056 | Fischer, Matthew | 11.5.2.1 | 149 | 6 | T | Y | 149 | 6 | Multiple TID Block Ack management under scheduled PSMP | 11.5.2.1 | T | [5 empty] | not clear - reorder the text of the paragraph to make it more clear up front that the BA agreement is explicitly set up - currently, it almost reads as though the setup is implicit | reorder the text as stated |  |  | PSMP | PSMP
1057 | Fischer, Matthew | 11.5.2.1 | 149 | 7 | T | Y | 149 | 7 | Multiple TID Block Ack management under scheduled PSMP | 11.5.2.1 | ST | [5 empty] | was it a requirement that a TSPEC for PSMP agreement in the 11.4.4A.1 clause shall have PSMP ack policy set to a specific value? If not, then this needs to change. | explicitly indicate the complete set of requirements for all fields in the TSPEC that sets up a PSMP session |  |  | PSMP | PSMP
1058 | Fischer, Matthew | 11.5.2.1 | 149 | 8 | T | Y | 149 | 8 | Multiple TID Block Ack management under scheduled PSMP | 11.5.2.1 | ST | [5 empty] | it says that the AP is an originator of a DLT - but 11.4.4A.1 says that only the STA can originate any PSMP session | clarify who really set up the PSMP session and whether this makes any difference in determining who is supposed to set up the BA agreement |  |  | PSMP | PSMP
1059 | Fischer, Matthew | 11.5.2.1 | 149 | 9 | T | Y | 149 | 9 | Multiple TID Block Ack management under scheduled PSMP | 11.5.2.1 | T | [5 empty] | not necessary to restrict the use of ULT for BA setup - if the new rule of PSMP session is not established until BA is setup anyway - for added TSPECs (when PSMP session is already in place) there should be no restriction | strike the restriction on session establishment - there are already features in place which will cause a restriction if the AP wants there to be a restriction |  |  | PSMP | PSMP
1060 | Fischer, Matthew | 11.6.1 | 157 | 4 | T | Y | 157 | 4 | Rules for Operation at PCO AP | 11.16.1 | T | [5 empty] | this needs to be worded in a normative sense | reverse the order of the phrases within the sentence which begins "A PCO capable" and add a "shall" |  |  | PCO | Coexistence
1061 | Fischer, Matthew | 11.9.5.1 | 150 | 2 | T | Y | 150 | 2 | Introduction | 11.9.5.1 | T | [5 empty] | do you mean "BSSs" instead of "devices" | change "devices" to "BSSs" |  |  | Coexistence | Coexistence
1062 | Fischer, Matthew | 11.9.5.2 | 150 | 14 | T | Y | 150 | 14 | Rules | 11.9.5.2 | ST | [5 empty] | I cannot make sense of the phrase: "Given a choice of 40MHz channel selections recommended transmission by the previous rules," | help! |  |  | Coexistence | Coexistence
1065 | Fischer, Matthew | 11.9.5.3 | 150 | 20 | T | Y | 150 | 20 | Channel Management at the AP | 11.9.5.3 | T | [5 empty] | it is not clear that an AP "has" a channel when it powers up, but I think that I can see the intent here - but there is no period of time specified, so the statement is sort of pointless as written | change the sentence beginning with "An HT AP" to "An HT AP shall receive the beacons of other HT BSSs on its desired channel of operation for ProbeDelay time before starting a BSS." |  |  | Coexistence | Coexistence
1066 | Fischer, Matthew | 11.9.5.3 | 150 | 25 | T | Y | 150 | 25 | Channel Management at the AP | 11.9.5.3 | T | [5 empty] | seems like it is not necessary for a STA to dissociate - why is it not possible for the STA to simply also switch to the 20MHz mode? | change "The STA" to "A STA" change "de-associate" to "disassociate" and change the "shall" to "may" |  |  | Coexistence | Coexistence
1069 | Fischer, Matthew | 20.3.15.5 |  |  | T | Y | 229 |  | Clear channel assessment (CCA) sensitivity | 20.3.15.5 | ST | [5 empty] | We need different thresholds for 5GHz and 2.4GHz | CS threshold -80dBm for 20MHz channel in 5GHz band, CS threshold - |  |  | CCA | Coexistence
1071 | Fischer, Matthew | 20.3.17 | 237 |  | T | Y | 237 |  | PLCP receive procedure | 20.3.17 | DT | [5 empty] | Figure n71 - change the flow to allow a passing HT-SIG CRC frame to be received even if the L-SIG parity failed. The HT-SIG CRC is a more powerful error check, and therefore, should take priority in the mixed mode frame case. See also the text in this section. | Change the flow in figure n71 to allow reception when HT-SIG CRC is good, independent of the result of the mixed mode L-SIG parity check. Add text to reflect this change. |  |  | PLCP | PHY
1072 | Fischer, Matthew | 20.3.5.2 | 216 |  | T | Y | 216 |  | Explicit Beamforming | 20.3.5.2 | DT | [5 empty] | allow that a transmitter may modify the received Vk before actually using it - and clarify things while we're at it - note that this behavior is described in 9.20.3.3 | How about changing "measures the channel matrices and sends STA A either the mapping matrices Qk to use, or the channel matrices Hk." to "measures the channel matrices and sends STA A either the effective channel Hk x Qk, or the beamforming matrix Vk for STA A to determine a new steering matrix NewQk = Qk x Vk, where Qk is the orthonormal steering matrix which was used to transmit the sounding packet that elicited the Vk feedback" |  |  | PHY Beamforming | Beamforming & Adaptation
1073 | Fischer, Matthew | 20.3.6.3 | 221 | 16 | T | Y | 221 | 16 | Sounding PPDU for channel quality assessment | 20.3.6.3 | DT | [5 empty] | should allow any Qk to be used by transmitter when sending a sounding frame, so long as the transmitter is restricted to always using the same Qk for all of the sounding frames transmitted to any given RA | change the text to allow Qk to be any Qk per RA |  |  | PHY Sounding | Beamforming & Adaptation
1074 | Fischer, Matthew | 3 | 2 | 10 | T | Y | 2 | 10 | Definitions | 3 | T | [5 empty] | definition of HT STA is incomplete because it includes a TBD | Replace TBD with the following text: items HTM1 through HTM21 and HTP1 through HTP2 of annex A, subclause A4.15. |  |  | General | General
1075 | Fischer, Matthew | 3 | 2 | 11 | T | Y | 2 | 11 | Definitions | 3 | T | [5 empty] | the word "holds" is different from the language used elsewhere in the document - "owns" is the more commonly used term | replace the word "holds" with the word "owns" |  |  | General | General
1076 | Fischer, Matthew | 3 | 2 | 14 | T | Y | 2 | 14 | Definitions | 3 | T | [5 empty] | term definition is inaccurate | change "later resetting" to "later possibly resetting" |  |  | General | General
1077 | Fischer, Matthew | 3 | 2 | 16 | T | Y | 2 | 16 | Definitions | 3 | T | [5 empty] | use of the term "present" is inaccurate - a STA which is powered off is still "present" | change "present" to "associated." |  |  | General | General
1079 | Fischer, Matthew | 3 | 2 | 26 | T | Y | 2 | 26 | Definitions | 3 | T | [5 empty] | term definition is inaccurate | add the word "associated" to the end of the definition |  |  | General | General
1080 | Fischer, Matthew | 3 | 2 | 27 | T | Y | 2 | 27 | Definitions | 3 | T | [5 empty] | this definition is not helpful - effectively, it states that "a receiver is one that receives" - worse yet, if anyone were to try to determine some unique meaning from the definition, then they might end up applying it to the several hundred instances of the use of the term receiver which already exist in the standard - before we assign a meaning to this term, we had better understand exactly how it is used already, and if it is the obvious, "a receiver is one that receives," then there is no need to have a definition for a word whose meaning is built into the syntax of the english language | delete the subclause for "receiver" |  |  | General | General
1081 | Fischer, Matthew | 3 | 2 | 28 | T | Y | 2 | 28 | Definitions | 3 | T | [5 empty] | the term "recipient" is already used 131 times in revma-d5.1 -- I doubt that it is always used with the meaning that is shown in this definition - if a new term is really needed to define the particular instance given here, then there should be a new term name defined - do not overload the existing "recipient" | delete the subclause for "recipient" |  |  | General | General
1082 | Fischer, Matthew | 3 | 3 | 2 | T | Y | 3 | 2 | Definitions | 3 | T | [5 empty] | the term "responder" is already used 21 times in revma-d5.1 -- I doubt that it is always used with the meaning that is shown in this definition - if a new term is really needed to define the particular instance given here, then there should be a new term name defined - do not overload the existing "responder" | rename the term "responder" to "responsinaggregateer" |  |  | General | General
1083 | Fischer, Matthew | 3 | 3 | 8 | T | Y | 3 | 8 | Definitions | 3 | T | [5 empty] | the use of "PSMP receiver" is too broad - a STA which does not support the PSMP protocol still can receive a PSMP frame, and hence, seems to be a PSMP receiver | change "PSMP receiver" to "PSMP participant" |  |  | General | General
1084 | Fischer, Matthew | 3 | 2 | 10 | T | Y | 2 | 10 | Definitions | 3 | T | [5 empty] | TBD | 5.2.7 says this is the PICS (Annex A) |  |  | General | General
1086 | Fischer, Matthew | 4 | 3 | 14 | T | Y | 3 | 14 | Abbreviations and acronyms | 4 | T | [5 empty] | the abbreviation AP is already in the standard | delete AP from the list |  |  | General | General
1087 | Fischer, Matthew | 4 | 3 | 18 | T | Y | 3 | 18 | Abbreviations and acronyms | 4 | T | [5 empty] | the abbreviation CAP is already in the standard | delete CAP from the list |  |  | General | General
1088 | Fischer, Matthew | 4 | 4 |  | T | Y | 4 |  | Abbreviations and acronyms | 4 | T | [5 empty] | the abbreviations CTS, ERP, FCS, HC, MAC, MPDU, MSDU, NAV, OFDM, PHY, PPDU, PSDU, QAP, QOS, QSTA, RSSI, RTS, RX, SIFS, STA, TC, TS, TSID, TSPEC, TX, TXOP are already in the standard - in every case, the existing definitions are better | delete CTS, ERP, FCS, HC, MAC, MPDU, MSDU, NAV, OFDM, PHY, PPDU, PSDU, QAP, QOS, QSTA, RSSI, RTS, RX, SIFS, STA, TC, TS, TSID, TSPEC, TX, TXOP from the list |  |  | General | General
1089 | Fischer, Matthew | 5.2.7 | 6 | 24 | T | Y | 6 | 24 | HT STA | 5.2.7 | ST | [5 empty] | This definition might be too narrow - the HT STA must also support areas of the PICS which are not specifically indicated as belonging to the HT category of the PICS - i.e. an HT STA must also satisfy PICS items which are part of a more basic set of PICS items. Maybe a few more annex A subclauses need to be included in a list. Lines 25, 26 start to address this, but I am not certain if they do a sufficient job. | Express the requirement on the part of the HT STA with respect to the PICS to be something of the order of: "The HT STA shall meet all of the minimum mandatory requirements for basic operation as defined in the PICS, plus the additional requirements specifically indicated as HT STA requirements as found in subclause A4.15" |  |  | Features | General
1090 | Fischer, Matthew | 5.2.7 | 6 | 25 | T | Y | 6 | 25 | HT STA | 5.2.7 | ST | [5 empty] | Do we really want to require an HT STA to support *ALL* of the 802.11e features? Many are unnecessary | Delete or make optional |  |  | Features | General
1091 | Fischer, Matthew | 5.2.7.1 | 7 | 1 | T | Y | 7 | 1 | PHY Enhancements Requiring MAC Signaling | 5.2.7.1 | T | [5 empty] | "Enhancements" becomes irreleveant and outdated over time. Are the really "HT Features"? (implied by 5.2.7.1 line 3 and 5.2.8) | replace with a term that will stand the test of time |  |  | Features | General
1092 | Fischer, Matthew | 5.2.7.1 | 7 | 2 | T | Y | 7 | 2 | PHY Enhancements Requiring MAC Signaling | 5.2.7.1 | T | [5 empty] | "Enhancements" becomes irreleveant and outdated over time. Are the really "HT Features"? (implied by 5.2.7.1 line 3 and 5.2.8) | replace with a term that will stand the test of time |  |  | Features | General
1093 | Fischer, Matthew | 5.2.7.2 | 7 |  | T | Y | 7 |  | General description of HT Features | 5.2.7.2 | T | [5 empty] | It is not clear that there is any precedent for this sort of material to be present. Normally, the mandatory/optional nature of a feature is ascertained by the PICS. Any use of the word SHALL would normally occur within a clause which describes behavior of a STA and a corresponding item would appear within the PICS. Once the behavioral clauses contain the shalls and the PICS is reconciled, then this subclause can be deleted. | Reconcile each item in the table in this subclause with an appropriate clause (in the draft to describe STA behavior) and an appropriate PICS item to convey mandatory/optional status per item. Then delete this subclause. |  |  | Features | General
1094 | Fischer, Matthew | 5.2.7.2 | 7 | 7 | T | Y | 7 | 7 | General description of HT Features | 5.2.7.2 | DT | [5 empty] | Abstract says "providing a MAXIMUM throughput" which is a more accurate description… however it is still misleading and is not possible for lower MCS values. | Delete: "throughput, providing a throughput of at least 100Mbps using mandatory features only, |  |  | Features | General
1095 | Fischer, Matthew | 5.2.7.2 | 7 | 10 | T | Y | 7 | 10 | General description of HT Features | 5.2.7.2 | ST | [5 empty] | What really is the meaning of "non-HT"? Not defined in section 3. Does it include infrared and WAVE? | Define "non-HT" |  |  | Features | General
1098 | Fischer, Matthew | 5.2.7.2 | 7 | 10 | T | Y | 7 | 10 | General description of HT Features | 5.2.7.2 | T | [5 empty] | All of these features need acronyms so they an be readily identified when referenced | create acronyms and use them liberally throughout the document as appropriate |  |  | Features | General
1099 | Fischer, Matthew | 5.2.8 | 8 |  | T | Y | 8 |  | HT STA | 5.2.8 | ST | [5 empty] | Clause 5.2.8, 5.2.7 (and subclauses) and the definition of HT STA within clause 3 are all repeating the same thing, which is, they all attempt to define what an HT STA is. 5.2.8 comes closest to an accurate description, which is to attempt to redirect the reader to annex A (PICS). There must be a complete set of PICS items identified which must be satisfied in order to accurately and singularly define an HT STA. This enumeration and redirect can be in 3, 5.2.7 or 5.2.8, but there is no point in having it in in three locations. | Delete all of 5.2.7 and 5.2.8 and within the definition of HT STA within clause 3, enumerate the appropriate items within annex A which define an HT STA. |  |  | Features | General
1100 | Fischer, Matthew | 5.2.8 | 8 | 8 | T | Y | 8 | 8 | HT STA | 5.2.8 | ST | [5 empty] | Do we really want to require an HT STA to support *ALL* of the 802.11e features? Many are unnecessary | Delete or make optional |  |  | Features | General
1101 | Fischer, Matthew | 5.3 | 9 | 15 | T | Y | 9 | 15 | Logical Service Interfaces | 5.3 | ST | [5 empty] | Are these 3 new items just "HT facilities only"? | clarify and consistant |  |  | Features | General
1102 | Fischer, Matthew | 5.3.1 | 9 | 30 | T | Y | 9 | 30 | SS | 5.3.1 | ST | [5 empty] | Are these 3 new items just "HT facilities only"? | clarify and consistant |  |  | 0 | General
1103 | Fischer, Matthew | 5.4.9.2 | 10 | 22 | T | Y | 10 | 22 | Transmit beamforming | 5.4.9.2 | T | [5 empty] | wording is akward | Delete first senetcne since iirelevant. Move last sentence to be first |  |  | Beamforming | Beamforming & Adaptation
1105 | Fischer, Matthew | 5.6 | 11 | 11 | T | Y | 11 | 11 | Relationship between services | 5.6 | T | [5 empty] | In subpart c) subpart 1) -- this is the list of DATA frames allowed to be sent as class 3 frames - I believe that we need to ADD another item here, which would be QOS NULL DATA frames which include an embedded HT Management Action body. | Add a new item v which covers the QOS NULL with Management Action body |  |  | General | General
1106 | Fischer, Matthew | 5.6 | 11 | 11 | T | Y | 11 | 11 | Relationship between services | 5.6 | T | [5 empty] | Need to accommodate block ack function within IBSS case. Need to add BA and BAR frames to allowed class 1 control frames, and need to allow either MA frame for BA category within class 1, or allow QOS NULL with MA Body category BA in class 1 (which is probably already implicitly allowed) | Add BA and BAR and all subvariants to class 1 control frame list. Add MA of category BA to class 1 management frame list. Add QOS Null with MA body to class 1 data list, but only when MA body is BA category. |  |  | General | General
1107 | Fischer, Matthew | 7 |  |  | T | Y | 13 |  | Frame formats | 7 | T | [5 empty] | Thou shalt not shall in clause 7. | Replace instances of "shall" with simple declarative forms of the verb throughout the clause, and move descriptions of behavior from clause 7 to clause 11, where shall is appopriate. |  |  | Frame Formats | Frame Format
1108 | Fischer, Matthew | 7 |  |  | T | Y | 13 |  | Frame formats | 7 | T | [5 empty] | Descriptions of use may be included when presented as factual statements, but when written as behavioral protocol those statements must include shall and must appear in clause 11. | Move all behavioral descriptions out of clause 7 to clause 11. |  |  | Frame Formats | Frame Format
1109 | Fischer, Matthew | 7 |  |  | T | Y | 13 |  | Frame formats | 7 | T | [5 empty] | what TID or AC does a TSPEC belong to? | clarify |  |  | Frame Formats | Frame Format
1110 | Fischer, Matthew | 7.1 | 14 | 4 | T | Y | 14 | 4 | MAC frame formats | 7.1 | T | [5 empty] | The description of a MAC header is not accurate. Some fields are not always present. | Reword the existing sentence to read as follows: "A MAC header, which comprises frame control, duration, address, and possibly sequence control information, and for QoS data frames, QoS control information (QoS Data Frames only) and for +HTC frames, HT control information;" |  |  | Frame Formats | Frame Format
1114 | Fischer, Matthew | 7.1.2 | 14 | 22 | T | Y | 14 | 22 | General frame format | 7.1.2 | T | [5 empty] | Why do only some fields now show "0 or" when other fields are optional as well? | make consistent |  |  | Frame Formats | Frame Format
1115 | Fischer, Matthew | 7.1.3.1.10 | 15 | 16 | T | Y | 15 | 16 | Order field | 7.1.3.1.10 | T | [5 empty] | There is no definition for an HT PPDU. | Delete the words "carried in an HT PPDU" |  |  | Frame Formats | Frame Format
1116 | Fischer, Matthew | 7.1.3.1.5 | 15 | 9 | T | Y | 15 | 9 | More Fragments field | 7.1.3.1.5 | T | [5 empty] | what is meant by "HT peers"? Not defined, Is it just "HT STAs"? | use consistent term or define new term |  |  | Frame Formats | Frame Format
1117 | Fischer, Matthew | 7.1.3.2 | 15 | 20 | T | Y | 15 | 20 | Duration/ID field | 7.1.3.2 | T | [5 empty] | The use of the term "shall" has been deemed inappropriate for this clause and the sentence indicated here should really be in 7.1.4, since all QSTA duration value settings have already been redirected away from 7.1.3.2 and into 7.1.4. | Strike the word "shall" from the sentence "The Duration fields in the MAC Headers of MPDUs in an aggregate shall all carry the same value." and move the sentence to be placed at the end of 7.1.4 |  |  | Frame Formats | Frame Format
1118 | Fischer, Matthew | 7.1.3.2 | 15 | 20 | T | Y | 15 | 20 | Duration/ID field | 7.1.3.2 | T | [5 empty] | "in an aggregate" is unclear. Should it be "in an A-MPDU"? | clarify and consistant |  |  | Frame Formats | Frame Format
1119 | Fischer, Matthew | 7.1.3.2 | 15 | 20 | T | Y | 15 | 20 | Duration/ID field | 7.1.3.2 | T | [5 empty] | "shall all carry the same value" - What value should that be? | clarify |  |  | Frame Formats | Frame Format
1120 | Fischer, Matthew | 7.1.3.5.3 | 16 | 6 | T | Y | 16 | 6 | Ack Policy subfield | 7.1.3.5.3 | T | [5 empty] | What does "this value" refer to? | clarify |  |  | Frame Formats | Frame Format
1121 | Fischer, Matthew | 7.1.3.5.3 | 16 | 6 | T | Y | 16 | 6 | Ack Policy subfield | 7.1.3.5.3 | T | [5 empty] | "BA" not in Definitions section | "BA" needs to go into Definitions section |  |  | Frame Formats | Frame Format
1122 | Fischer, Matthew | 7.1.3.5.6 | 17 | 8-12 | T | Y | 17 | 8 | TXOP Duration Requested subfield | 7.1.3.5.6 | T | [5 empty] | The text in this part of the draft describes behavior, not frame formatting, and therefore, needs to be moved to some other location within the draft. | Move the text to an appropriate behavior subclause - the one that discusses PSMP behavior details. |  |  | Frame Formats | Frame Format
1123 | Fischer, Matthew | 7.1.3.8 | 18 |  | T | Y | 18 |  | HT Control Field | 7.1.3.8 | T | [5 empty] | In table n3, there is the statement "see note" in the table row, but if there is a note, it is not clearly marked - I can't find it. | Either make a clear reference to indicate where the note is, or delete the reference to a note. |  |  | Frame Formats | Frame Format
1125 | Fischer, Matthew | 7.1.3.8 | 18 | 5-11 | T | Y | 18 | 5 | HT Control Field | 7.1.3.8 | T | [5 empty] | There are several occurrences of the word "shall" in this subclause. The sentences containing shall need to be reworded - the appropriate section for describing behavior is in 9.19 for the information described here. | Reword the paragraph to remove all occurrences of "shall". |  |  | Frame Formats | Frame Format
1126 | Fischer, Matthew | 7.1.3.8 | 20 | 10-11 | T | Y | 20 | 10 | HT Control Field | 7.1.3.8 | T | [5 empty] | The word "must" shall not appear here. | Change "must be " to "is" in two locations |  |  | Frame Formats | Frame Format
1127 | Fischer, Matthew | 7.1.3.8 | 20 | 16 | T | Y | 20 | 16 | HT Control Field | 7.1.3.8 | T | [5 empty] | The use of the term "aggregated" is confusing and/or restrictive. | Change "Aggregated means feedback aggregated with any other response in the same TxOP" to "Aggregated means that feedback is sent in any response within the same TXOP" |  |  | Frame Formats | Frame Format
1130 | Fischer, Matthew | 7.1.3.8 | 20 | 17 | T | Y | 20 | 17 | HT Control Field | 7.1.3.8 | T | [5 empty] | Wrong article. | Change "the TXOP obtained" to "any TXOP obtained" |  |  | Frame Formats | Frame Format
1131 | Fischer, Matthew | 7.1.3.8 | 20 | 15 | T | Y | 20 | 15 | HT Control Field | 7.1.3.8 | ST | [5 empty] | How can the transmitter of a sounding packet include a style of response in the feedback request field? Is this a command/demand on the part of the sounding frame transmitter to the sounding frame receiver? If so, how can the sounding frame transmitter have any knowledge of the capability of the sounding frame receiver with respect to each of the feedback choices? Need accompanying text to indicate that these are just recommendations to the sounding frame receiver, or at best, that these are the most that can be tolerated by the transmitter - i.e. if the transmitter indicates aggregated, then this could be viewed as allowing either aggregated or unsolicited, but explicitly disallowing immediate? | Clarify the meaning of the feedback request field to show that it is a recommendation from the transmitter, but the receiver is free to respond in whatever manner is convenient. |  |  | Frame Formats | Frame Format
1132 | Fischer, Matthew | 7.1.3.8 |  |  | T | Y | 17 |  | HT Control Field | 7.1.3.8 | ST | [5 empty] | Want to allow for the possibility of providing MCS feedback with CSI feedback. Maybe it is already allowed implicitly. |  |  |  | Frame Formats | Frame Format
1133 | Fischer, Matthew | 7.2.1.7 | 23 | 6 | T | Y | 23 | 6 | Block Ack Request (BlockAckReq) frame format | 7.2.1.7 | T | [5 empty] | The comment "No fragmentation" is vague and seems to contradict 7.2.1.7.2 (where fragmentation is discussed) | Please expand to full sentence or reference explanatory text |  |  | Block Ack | MAC
1134 | Fischer, Matthew | 7.2.1.8 | 26 | 8 | T | Y | 26 | 8 | Block Ack (BlockAck) frame format | 7.2.1.8 | T | [5 empty] | The comment "No fragmentation" is vague and seems to contradict 7.2.1.8.2 (where fragmentation is discussed) | Please expand to full sentence or reference explanatory text |  |  | Block Ack | MAC
1135 | Fischer, Matthew | 7.2.2 | 30 | 2 | T | Y | 30 | 2 | Data frames | 7.2.2 | T | [5 empty] | What about the existing text that starts with "The frame body consists of the MSDU,"? | Does it need a header? |  |  | Frame Formats | Frame Format
1138 | Fischer, Matthew | 7.2.2.1 | 30 | 23 | T | Y | 30 | 23 | Aggregated MSDU Format (A-MSDU) | 7.2.2.1 | T | [5 empty] | ambiguous wording | Change "is encrypted" to "if encrypted, is encrypted" |  |  | A-MSDU | Frame Format
1139 | Fischer, Matthew | 7.2.2.1 | 30 | 22 | T | Y | 30 | 22 | Aggregated MSDU Format (A-MSDU) | 7.2.2.1 | T | [5 empty] | ambiguous wording | Change "The MPDU containing the A-MSDU is one of the QoS data subtypes" to "The MPDU containing the A-MSDU can be any of the QoS data subtypes which is not also a 'no data' subtype." |  |  | A-MSDU | Frame Format
1140 | Fischer, Matthew | 7.2.2.1 | 31 | 2 | T | Y | 31 | 2 | Aggregated MSDU Format (A-MSDU) | 7.2.2.1 | T | [5 empty] | ambiguous wording | Change "receiver address" to "receiver address, i.e. address1" |  |  | A-MSDU | Frame Format
1141 | Fischer, Matthew | 7.2.2.1 | 31 | 6 | T | Y | 31 | 6 | Aggregated MSDU Format (A-MSDU) | 7.2.2.1 | T | [5 empty] | incorrect preposition | Change "defined by" to "defined as" |  |  | A-MSDU | Frame Format
1142 | Fischer, Matthew | 7.2.2.1 | 31 | 8 | T | Y | 31 | 8 | Aggregated MSDU Format (A-MSDU) | 7.2.2.1 | T | [5 empty] | The note has no referant. | Delete the text "Note 1 -" |  |  | A-MSDU | Frame Format
1143 | Fischer, Matthew | 7.2.2.1 | 31 | 12 | T | Y | 31 | 12 | Aggregated MSDU Format (A-MSDU) | 7.2.2.1 | T | [5 empty] | The note has no referant. | Delete the text "Note 2 -" |  |  | A-MSDU | Frame Format
1144 | Fischer, Matthew | 7.2.2.1 | 30 | 14 | T | Y | 30 | 14 | Aggregated MSDU Format (A-MSDU) | 7.2.2.1 | T | [5 empty] | When setting the length to a multiple of 4, does it include the subframe header length or not? | Clarify |  |  | A-MSDU | Frame Format
1145 | Fischer, Matthew | 7.2.2.2 | 31 | 16 | T | Y | 31 | 16 | QoS Null Embedding of Management Action | 7.2.2.2 | T | [5 empty] | Thou shalt not shall in clause 7. | Change "shall be" to "is" |  |  | Management Frames | Frame Format
1146 | Fischer, Matthew | 7.2.2.2 | 31 | 19 | T | Y | 31 | 19 | QoS Null Embedding of Management Action | 7.2.2.2 | T | [5 empty] | Thou shalt not shall in clause 7. | Change "shall not be" to "is never" |  |  | Management Frames | Frame Format
1147 | Fischer, Matthew | 7.2.2.2 | 32 | 2 | T | Y | 32 | 2 | QoS Null Embedding of Management Action | 7.2.2.2 | T | [5 empty] | The note has no referant. | Delete the text "Note -" |  |  | Management Frames | Frame Format
1149 | Fischer, Matthew | 7.2.2.2 |  |  | T | Y | 31 |  | QoS Null Embedding of Management Action | 7.2.2.2 | ST | [5 empty] | Is there any restriction on the use of the QOS NULL + HTC + MA? | Add a clarifying statement that there are no restrictions on which MA frames may be carried in a QOS NULL + HTC + MA frame. |  |  | Management Frames | Frame Format
1150 | Fischer, Matthew | 7.2.2.2 |  |  | T | Y | 31 |  | QoS Null Embedding of Management Action | 7.2.2.2 | T | [5 empty] | Why not allow PSMP use of this frame? | Modify the text to allow any ack policy setting for the QOS NULL + HTC + MA frame. The use of no-ack policy for CSI feedback in some cases should be noted in the subclause which describes the allowed behaviors in the feedback mechanism - clause 9.20.3.2, I think, but am not sure. |  |  | Management Frames | Frame Format
1151 | Fischer, Matthew | 7.2.2.2 | 29 | 30 | T | Y | 29 | 30 | QoS Null Embedding of Management Action | 7.2.2.2 | T | [5 empty] | Why do only some fields now show "0 or" when other fields are optional as well? | make consistant |  |  | Management Frames | Frame Format
1152 | Fischer, Matthew | 7.2.3.1 | 32 | 14 | T | Y | 32 | 14 | Beacon frame format | 7.2.3.1 | T | [5 empty] | Location of vendor specific element needs to be modified for future cases. | Change "and renumber the vendor specific IE to 33" to "and renumber the vendor specific IE to 'always last'" |  |  | Management Frames | Frame Format
1153 | Fischer, Matthew | 7.2.3.1 | 32 | 15 | T | Y | 32 | 15 | Beacon frame format | 7.2.3.1 | DT | [5 empty] | Use of extension channel element in IBSS is problematic. As membership changes, what happens to extension channel element? If interference shows up, how is a migration to another channel effected? Do the basic aspects of the BSS need to be stable, such that if the original, oldest TSF STA leaves the IBSS, then is a new STA the new determinant of the characteristics of the IBSS? OR because of beacon information adoption, will all of the lesser-TSF STA already have the identical information, so that the loss of the oldest-TSF STA will not cause a change in the parameters of the IBSS? What if some STA other than the oldest TSF-STA decides that the IBSS needs to move the extension channel? I guess this is simply not done? | Not sure how to address these problems. |  |  | Management Frames | Frame Format
1154 | Fischer, Matthew | 7.2.3.1 | 32 | 9-14 | T | Y | 32 | 9 | Beacon frame format | 7.2.3.1 | T | [5 empty] | Thou shalt not shall in clause 7. | Replace instances of "shall" with simple declarative forms of the verb. |  |  | Management Frames | Frame Format
1155 | Fischer, Matthew | 7.2.3.4 | 33 |  | T | Y | 33 |  | Association Request frame format | 7.2.3.4 | T | [5 empty] | Thou shalt not shall in clause 7. | Replace instances of "shall" with simple declarative forms of the verb. |  |  | Management Frames | Frame Format
1156 | Fischer, Matthew | 7.2.3.4 |  |  | T | Y | 32 |  | Association Request frame format | 7.2.3.4 | T | [5 empty] | Location of vendor specific element needs to be modified for future cases. | Change "and renumber the vendor specific IE to 33" to "and renumber the vendor specific IE to 'always last'" |  |  | Management Frames | Frame Format
1157 | Fischer, Matthew | 7.2.3.5 | 33 |  | T | Y | 33 |  | Association Response frame format | 7.2.3.5 | T | [5 empty] | Thou shalt not shall in clause 7. | Replace instances of "shall" with simple declarative forms of the verb. |  |  | Management Frames | Frame Format
1158 | Fischer, Matthew | 7.2.3.5 |  |  | T | Y | 33 |  | Association Response frame format | 7.2.3.5 | T | [5 empty] | Location of vendor specific element needs to be modified for future cases. | Change "and renumber the vendor specific IE to 33" to "and renumber the vendor specific IE to 'always last'" |  |  | Management Frames | Frame Format
1159 | Fischer, Matthew | 7.2.3.6 | 33 |  | T | Y | 33 |  | Reassociation Request frame format | 7.2.3.6 | T | [5 empty] | Thou shalt not shall in clause 7. | Replace instances of "shall" with simple declarative forms of the verb. |  |  | Management Frames | Frame Format
1160 | Fischer, Matthew | 7.2.3.6 |  |  | T | Y | 33 |  | Reassociation Request frame format | 7.2.3.6 | T | [5 empty] | Location of vendor specific element needs to be modified for future cases. | Change "and renumber the vendor specific IE to 33" to "and renumber the vendor specific IE to 'always last'" |  |  | Management Frames | Frame Format
1161 | Fischer, Matthew | 7.2.3.7 | 34 |  | T | Y | 34 |  | Reassociation Response frame format | 7.2.3.7 | T | [5 empty] | Thou shalt not shall in clause 7. | Replace instances of "shall" with simple declarative forms of the verb. |  |  | Management Frames | Frame Format
1162 | Fischer, Matthew | 7.2.3.7 |  |  | T | Y | 34 |  | Reassociation Response frame format | 7.2.3.7 | T | [5 empty] | Location of vendor specific element needs to be modified for future cases. | Change "and renumber the vendor specific IE to 33" to "and renumber the vendor specific IE to 'always last'" |  |  | Management Frames | Frame Format
1163 | Fischer, Matthew | 7.2.3.8 | 34 |  | T | Y | 34 |  | Probe Request frame format | 7.2.3.8 | T | [5 empty] | Thou shalt not shall in clause 7. | Replace instances of "shall" with simple declarative forms of the verb. |  |  | Management Frames | Frame Format
1164 | Fischer, Matthew | 7.2.3.8 |  |  | T | Y | 34 |  | Probe Request frame format | 7.2.3.8 | T | [5 empty] | Location of vendor specific element needs to be modified for future cases. | Change "and renumber the vendor specific IE to 33" to "and renumber the vendor specific IE to 'always last'" |  |  | Management Frames | Frame Format
1165 | Fischer, Matthew | 7.2.3.9 | 34 |  | T | Y | 34 |  | Probe Response frame format | 7.2.3.9 | T | [5 empty] | Thou shalt not shall in clause 7. | Replace instances of "shall" with simple declarative forms of the verb. |  |  | Management Frames | Frame Format
1166 | Fischer, Matthew | 7.2.3.9 |  |  | T | Y | 34 |  | Probe Response frame format | 7.2.3.9 | T | [5 empty] | Location of vendor specific element needs to be modified for future cases. | Change "and renumber the vendor specific IE to 33" to "and renumber the vendor specific IE to 'always last except for Requested Ies, if present'" - change the location of the requested Ies to "always last" |  |  | Management Frames | Frame Format
1167 | Fischer, Matthew | 7.3.1.11 | 36 |  | T | Y | 36 |  | Action field | 7.3.1.11 | T | [5 empty] | Instance of TBD | Change TBD to the value assigned by ANA |  |  | Management Frames | Frame Format
1168 | Fischer, Matthew | 7.3.1.14 | 36 | 15 | T | Y | 36 | 15 | Block Ack Parameter Set field | 7.3.1.14 | T | [5 empty] | You need two items to use the term "between." | Replace "between a non-HT QSTA." with "between any pair of QSTA which does not comprise two HT QSTA." |  |  | Block Ack | MAC
1169 | Fischer, Matthew | 7.3.1.14 | 36 | 16 | T | Y | 36 | 16 | Block Ack Parameter Set field | 7.3.1.14 | T | [5 empty] | clumsy wording | Replace "The Block Ack Policy subfield value set to 1 by the originator is not advisory for an ADDBA setup between HT STAs and the recipient shall set the Block Ack Policy subfield value to 1 in its ADDBA response" with "When the Block Ack Policy subfield value is set to 1 by the originator of an ADDBA setup between HT STAs it is not advisory, and the recipient will set the Block Ack Policy subfield value to 1 in its ADDBA response." |  |  | Block Ack | MAC
1170 | Fischer, Matthew | 7.3.1.14 | 36 | 23 | T | Y | 36 | 23 | Block Ack Parameter Set field | 7.3.1.14 | T | [5 empty] | clumsy wording | Split first sentence of this paragraph into its own paragraph. |  |  | Block Ack | MAC
1171 | Fischer, Matthew | 7.3.1.14 | 36 | 24 | T | Y | 36 | 24 | Block Ack Parameter Set field | 7.3.1.14 | T | [5 empty] | clumsy wording | Change wording of last sentence of the paragraph to read as follows: "In an ADDBA request frame, the Buffer Size subfield is advisory. The Recipient can be expected to operate in a manner as though it had set up the number of receiver buffers indicated in the ADDBA response." |  |  | Block Ack | MAC
1172 | Fischer, Matthew | 7.3.1.14 | 36 | 15 | T | Y | 36 | 15 | Block Ack Parameter Set field | 7.3.1.14 | T | [5 empty] | duplicate wording which does not belong in this clause | Remove the text: "The Block Ack Policy subfield value set to 1 by the originator is not advisory for an ADDBA setup between HT STAs and the recipient shall set the Block Ack Policy subfield value to 1 in its ADDBA response." |  |  | Block Ack | MAC
1174 | Fischer, Matthew | 7.3.2 | 37 |  | T | Y | 37 |  | Information elements | 7.3.2 | T | [5 empty] | Instance of TBD | Change TBD to the value assigned by ANA |  |  | Management Frames | Frame Format
1175 | Fischer, Matthew | 7.3.2 | 37 | 7 | T | Y | 37 | 7 | Information elements | 7.3.2 | T | [5 empty] | Instruction make reference to two additional rows, but there are three. | Change instruction from "following two" to "following three" |  |  | Management Frames | Frame Format
1176 | Fischer, Matthew | 7.3.2 | 37 | 7 | T | Y | 37 | 7 | Information elements | 7.3.2 | T | [5 empty] | Replace "two" with "three" | Replace "two" with "three" |  |  | Management Frames | Frame Format
1177 | Fischer, Matthew | 7.3.2.2 |  |  | T | Y | 37 |  | Supported Rates element | 7.3.2.2 | T | [5 empty] | Potential confusion results when a non-HT legacy device spots an AP advertising a set of rates in the traditional supported rates elements and decides that it is willing and capable of joining the BSS - but the AP refuses the association because there are "hidden basic rates" in new HT elements of which the legacy device is unaware. The HT device wishing to avoid causing an unecessary association attempt and refusal should have a mechanism for preventing this occurrence. | Define a "rate" to be placed into either of the supported rates or extended supported rates element which is not really a rate, but simply a marker indicating to those STA which understand this new "rate" that there are more "basic rates" or "basic BSS membership requirements" included in some other new HT element(s). Legacy devices, seeing this "rate" marked as "basic" in the old elements will not bother to attempt an association becaus they know that they cannot support this "rate." HT STA will understand that the "rate" is not a "rate" and will be directed to some other element for further BSS membership requirements. |  |  | Coexistence | Coexistence
1178 | Fischer, Matthew | 7.3.2.30 |  |  | T | Y | 40 |  | TCLAS element | 7.3.2.30 | T | [5 empty] | What is the relationship between the MSDU size parameters and the size of an A-MPDU or A-MSDU? | Change the MSDU parameters to be MPDU parameters to accommodate aggregation schemes. |  |  | TSPEC | Frame Format
1179 | Fischer, Matthew | 7.3.2.47.1 | 41 | 6 | T | Y | 41 | 6 | HT Capability element | 7.3.2.47.1 | T | [5 empty] | clumsy wording | Change "not fixed to allow extension" to "not fixed, so as to allow extension" |  |  | HT Elements | Frame Format
1180 | Fischer, Matthew | 7.3.2.47.1 | 41 | 9 | T | Y | 41 | 9 | HT Capability element | 7.3.2.47.1 | T | [5 empty] | ambiguous wording | Change "the existing fields" to "the earlier-defined fields" |  |  | HT Elements | Frame Format
1181 | Fischer, Matthew | 7.3.2.47.1 | 41 | 17 | T | Y | 41 | 17 | HT Capability element | 7.3.2.47.1 | T | [5 empty] | Instance of TBD | Change TBD to the value assigned by ANA |  |  | HT Elements | Frame Format
1182 | Fischer, Matthew | 7.3.2.47.1 | 41 | 3 | T | Y | 41 | 3 | HT Capability element | 7.3.2.47.1 | T | [5 empty] | The shall sentence here is covered by virtue of the inclusion of the element within the frame formats for each of the frames covered by the statement here. | Removed the sentence beginning "The HT Capabilities field shall be present" which is on line 3. |  |  | HT Elements | Frame Format
1183 | Fischer, Matthew | 7.3.2.47.1 | 41 |  | T | Y | 41 |  | HT Capability element | 7.3.2.47.1 | T | [5 empty] | The length is specified as 26 octets, but the text declares that this element may change size in the future as additional fields might be added. Length should be variable. | Change the length indicated in the diagram from (26) to (>=26) |  |  | HT Elements | Frame Format
1184 | Fischer, Matthew | 7.3.2.47.2 | 43 |  | T | Y | 43 |  | HT Capabilities Info field | 7.3.2.47.2 | ST | [5 empty] | In the table, the description for DSSS/CCK includes quite a bit of language that employs "shall" - all of this language needs to appear in a section that describes behavior. | Change "shall" to some less stringent form of the verb, and place equivalent language with "shall" into some part of clause 11 - not sure which part. |  |  | HT Elements | Frame Format
1185 | Fischer, Matthew | 7.3.2.47.3 | 45 | 1 | T | Y | 45 | 1 | MAC HT parameters Info field | 7.3.2.47.3 | T | [5 empty] | incorrect prepositions | In the first row of the table, in the definition column, change the words "between 0 and 3" to "in the range from 0 to 3, inclusive" |  |  | HT Elements | Frame Format
1186 | Fischer, Matthew | 7.3.2.47.3 | 45 | 1 | T | Y | 45 | 1 | MAC HT parameters Info field | 7.3.2.47.3 | T | [5 empty] | In Maximum Rx A-MPDU exponent, the name is wrong | "Maximum Rx PSDUFactor" --> "Maximum Rx A-MPDU Factor" |  |  | HT Elements | Frame Format
1187 | Fischer, Matthew | 7.3.2.47.6 | 49 |  | T | Y | 49 |  | Transmit Beamforming Capability | 7.3.2.47.6 | T | [5 empty] | There is a problem with the description of Explicit BF CSI Feedback - it says that any combination of the three bits is allowed, but it shows only 4 combinations. I think that the middle column of the table (encoding) needs to be rewritten to show that the individual capabilities correspond to individual bit positions, and not to specific encodings. | Modify the middle column entry for Explicit BF CSI Feedback so that it shows that each bit position represents one capability, instead of the currently shown encodings. |  |  | Beamforming | Beamforming & Adaptation
1188 | Fischer, Matthew | 7.3.2.47.6 | 49 |  | T | Y | 49 |  | Transmit Beamforming Capability | 7.3.2.47.6 | T | [5 empty] | There is a problem with the description of Explicit uncompressed Steering Matrix feedback - it says that any combination of the three bits is allowed, but it shows only 4 combinations. I think that the middle column of the table (encoding) needs to be rewritten to show that the individual capabilities correspond to individual bit positions, and not to specific encodings. | Modify the middle column entry for Explicit uncompressed Steering Matrix feedback so that it shows that each bit position represents one capability, instead of the currently shown encodings. |  |  | Beamforming | Beamforming & Adaptation
1189 | Fischer, Matthew | 7.3.2.47.6 | 49 |  | T | Y | 49 |  | Transmit Beamforming Capability | 7.3.2.47.6 | T | [5 empty] | There is a problem with the description of Explicit compressed Steering Matrix feedback - it says that any combination of the three bits is allowed, but it shows only 4 combinations. I think that the middle column of the table (encoding) needs to be rewritten to show that the individual capabilities correspond to individual bit positions, and not to specific encodings. | Modify the middle column entry for Explicit compressed Steering Matrix feedback so that it shows that each bit position represents one capability, instead of the currently shown encodings. |  |  | Beamforming | Beamforming & Adaptation
1191 | Fischer, Matthew | 7.3.2.47.6 | 49 | 1 | T | Y | 49 | 1 | Transmit Beamforming Capability | 7.3.2.47.6 | T | [5 empty] | In first main row, zeros are misleading | replace "001" with "xx1", replace "010" with "x1x", replace "100" wih "1xx" |  |  | Beamforming | Beamforming & Adaptation
1192 | Fischer, Matthew | 7.3.2.47.6 | 49 | 1 | T | Y | 49 | 1 | Transmit Beamforming Capability | 7.3.2.47.6 | T | [5 empty] | In second main row, zeros are misleading | replace "001" with "xx1", replace "010" with "x1x", replace "100" wih "1xx" |  |  | Beamforming | Beamforming & Adaptation
1193 | Fischer, Matthew | 7.3.2.47.6 | 49 | 1 | T | Y | 49 | 1 | Transmit Beamforming Capability | 7.3.2.47.6 | T | [5 empty] | In thrd main row, zeros are misleading | replace "001" with "xx1", replace "010" with "x1x", replace "100" wih "1xx" |  |  | Beamforming | Beamforming & Adaptation
1195 | Fischer, Matthew | 7.3.2.47.8 | 53 |  | T | Y | 53 |  | Additional HT Information Elements | 7.3.2.48 | T | [5 empty] | additional HT information element -- the mixed mode description is incorrect - the description should read that there ARE SOME non-HT STA associated! | Change "no Non-HT STA" to "some non-HT STA" |  |  | HT Elements | Frame Format
1196 | Fischer, Matthew | 7.3.2.47.8 | 53 |  | T | Y | 53 |  | Additional HT Information Elements | 7.3.2.48 | DT | [5 empty] | MIXED mode setting in additional HT information element - make specific language to allow the following: AP shall set mixed operating mode when legacy is associated, and MAY set mixed mode otherwise - and STA SHALL use protection when MIXED mode is indicated, and MAY use protection when MIXED mode is not indicated | Actually, the proposed language, "AP shall set mixed operating mode when legacy is associated, and MAY set mixed mode otherwise - and STA SHALL use protection when MIXED mode is indicated, and MAY use protection when MIXED mode is not indicated," being behavioral, needs to appear somewhere in clause 11. |  |  | HT Elements | Frame Format
1197 | Fischer, Matthew | 7.3.2.47.8 | 53 |  | T | Y | 53 |  | Additional HT Information Elements | 7.3.2.48 | T | [5 empty] | For the "operating mode" case "01" in the additional HT information element -- for this case, the language should read: "either or both of the control and extension channels" | Change the description of the bit combination 01 of the operating mode from "both the control and extension channels" to read: "either or both of the control and extension channels" |  |  | HT Elements | Frame Format
1198 | Fischer, Matthew | 7.3.2.47.8 | 51 | 6 | T | Y | 51 | 6 | Additional HT Information Elements | 7.3.2.48 | T | [5 empty] | clumsy wording | Change "not fixed to allow extension" to "not fixed, so as to allow extension" |  |  | HT Elements | Frame Format
1199 | Fischer, Matthew | 7.3.2.47.8 | 52 | 3 | T | Y | 52 | 3 | Additional HT Information Elements | 7.3.2.48 | T | [5 empty] | There is a TBD | Replace the TBD with an element ID from ANA |  |  | HT Elements | Frame Format
1200 | Fischer, Matthew | 7.3.2.47.8 | 52 | 5 | T | Y | 52 | 5 | Additional HT Information Elements | 7.3.2.48 | T | [5 empty] | In the first row of the table, the text "all broadcast and nonaggregated control frames are sent so that they can be received…" appears - this text describes behavior which should appear in a behavioral clause of the draft/amendment - such as 11. | Move the cited text to an appropriate clause, such as 11, and add "shall" to the statement with an appropriate qualifier. |  |  | HT Elements | Frame Format
1201 | Fischer, Matthew | 7.3.2.47.8 | 53 |  | T | Y | 53 |  | Additional HT Information Elements | 7.3.2.48 | T | [5 empty] | In the first row of the table on this page, the text in the "use" column describes behavior which should appear in a behavioral clause of the draft/amendment - such as 11. | Move the cited text to an appropriate clause, such as 11, and add "shall" to the statement with an appropriate qualifier. |  |  | HT Elements | Frame Format
1204 | Fischer, Matthew | 7.3.2.48 | 52 | 5 | T | Y | 52 | 5 | Additional HT Information Elements | 7.3.2.48 | T | [5 empty] | Value "10" should be reserved | Value "10" should be reserved |  |  | HT Elements | Frame Format
1205 | Fischer, Matthew | 7.3.2.48 | 53 |  | T | Y | 53 |  | Additional HT Information Elements | 7.3.2.48 | T | [5 empty] | In Operating Mode, For mixed case, there seems to be an extra "no" | "=Mixed: no non-HT STA" --> "=Mixed: non-HT STA" |  |  | HT Elements | Frame Format
1208 | Fischer, Matthew | 7.3.2.48 | 55 |  | T | Y | 55 |  | Additional HT Information Elements | 7.3.2.48 | DT | [5 empty] | Non-GF Devices Present row, Use colum, is it "should" recommended or "shall" recquired? | clarify |  |  | HT Elements | Frame Format
1209 | Fischer, Matthew | 7.4.7.1 | 58 | 7 | T | Y | 58 | 7 | Recommended Transmission Channel Width Management Action Frame | 7.4.7.1 | T | [5 empty] | I think that there is potential confusion here - the text is not very clear in making a distinction between the bits of the additional HT information element and this MA frame - that is, the element seems to be setting the overriding channel width for the BSS, while this MA is setting the channel width for a STA, yet text here seems to imply an equivalence, at least from the AP point of view. Furthermore, the name of this element "recommended" leaves the reader without a clear meaning. Is this MA explicitly indicating a restriction or not? | Strike the word "recommended" from the name of this element. Make it clear in the text, that this is not a recommendation, but a command. Make a clear distinction between the STA requirement and the BSS requirement in the text here and in the text back in the additional HT information element. Modify the wording of the text herein, to indicate that the channel width being referred to is the width of subsequent transmissions with an RA which matches the TA of the originator of this MA Frame. |  |  | Coexistence | Coexistence
1210 | Fischer, Matthew | 7.4.7.1 | 58 | 4 | T | Y | 58 | 4 | Recommended Transmission Channel Width Management Action Frame | 7.4.7.1 | T | [5 empty] | Channel width information field has not been defined elsewhere - this is normally done for action frames - for example, it is necessary to somewhere (7.3.1.x), specify the size of this field. | Define the Channel Width field as a new subclause within 7.3.1 (i.e. as 7.3.1.x) |  |  | Coexistence | Coexistence
1211 | Fischer, Matthew | 7.4.7.10 |  |  | T | Y | 76 |  | PSMP | 7.4.7.10 | T | [5 empty] | All of the information fields in this MA frame need to have definitions within 7.3.1 | Move the definitions of all information fields of this MA Frame as new subclauses beneath 7.3.1 and provide definitions for those fields that lack one |  |  | PSMP | PSMP
1212 | Fischer, Matthew | 7.4.7.10 |  |  | T | Y | 76 |  | PSMP | 7.4.7.10 | T | [5 empty] | There is a TBD | Replace the TBD with a category ID from ANA |  |  | PSMP | PSMP
1213 | Fischer, Matthew | 7.4.7.10 |  |  | T | Y | 76 |  | PSMP | 7.4.7.10 | DT | [5 empty] | DA of PSMP frame should be allowed to be other than BCAST - MCAST should also be allowed. Use of MCAST would allow a STA to avoid having to parse the remainder of the frame to look for its address in the STA INFO. | Change text to allow DA to be either BCAST or MCAST. |  |  | PSMP | PSMP
1214 | Fischer, Matthew | 7.4.7.10 | 77 | 1 | T | Y | 77 | 1 | PSMP | 7.4.7.10 | ST | [5 empty] | Is "PSMP exchange" defined anywhere? | Provide a definition for PSMP exchange. |  |  | PSMP | PSMP
1215 | Fischer, Matthew | 7.4.7.10 | 76 |  | T | Y | 76 |  | PSMP | 7.4.7.10 | ST | [5 empty] | It is noted that the PSMP frame transmission is somehow related to a "Service period" - how clearly defined is this relationship? | Define the relationship between a service period and a set of PSMP and sub-PSMP frames. |  |  | PSMP | PSMP
1216 | Fischer, Matthew | 7.4.7.10 | 77 |  | T | Y | 77 |  | PSMP | 7.4.7.10 | T | [5 empty] | clumsy wording | Replace the following text: "NOTE—The STA does not expect transmissions directed to this STA PPDU which start after the DLT Duration expiration. The STA completes receiving any PPDU directed to this STA which starts before the end of the DLT. If no frames directed toward a STA begin within DLT Duration from the DLT start offset time for that STA, then the STA assumes that no frame directed toward it is forthcoming during this DLT." with this text: "NOTE—A STA does not expect transmissions directed to itself to start after the DLT Duration expiration. A STA completes receiving any PPDU directed to itself which starts before the end of a DLT for that STA. If no frames directed toward a STA begin within DLT Duration from the DLT start offset time for that STA, then the STA assumes that no frame directed toward it is forthcoming during this DLT." |  |  | PSMP | PSMP
1217 | Fischer, Matthew | 7.4.7.10 | 77 | 28 | T | Y | 77 | 28 | PSMP | 7.4.7.10 | T | [5 empty] | wrong word choice | Change "can" to "should" |  |  | PSMP | PSMP
1218 | Fischer, Matthew | 7.4.7.10 | 77 | 29 | T | Y | 77 | 29 | PSMP | 7.4.7.10 | T | [5 empty] | wrong word choice | Change "in the ULT resources" to "during the ULT assigned to that STA." |  |  | PSMP | PSMP
1219 | Fischer, Matthew | 7.4.7.10 | 77 | 30 | T | Y | 77 | 30 | PSMP | 7.4.7.10 | T | [5 empty] | wrong word choice | Change "If one more bits are set, the AP is recommending that the STA use the ULT for the indicated TSIDs" to "If more than one bit is set, the AP is recommending that the STA should use the ULT for any, some or all of the indicated TSIDs." |  |  | PSMP | PSMP
1220 | Fischer, Matthew | 7.4.7.10 | 77 | 32 | T | Y | 77 | 32 | PSMP | 7.4.7.10 | T | [5 empty] | clumsy wording | Combine the note on line 34 with the previous sentence -- e.g. begin the sentence on line 32 as follows: "All frames (including control frames)" |  |  | PSMP | PSMP
1221 | Fischer, Matthew | 7.4.7.10 | 77 | 35 | T | Y | 77 | 35 | PSMP | 7.4.7.10 | T | [5 empty] | clumsy wording | Change "to a specific value 0" to "to the value 0" |  |  | PSMP | PSMP
1222 | Fischer, Matthew | 7.4.7.10 | 77 | 36 | T | Y | 77 | 36 | PSMP | 7.4.7.10 | T | [5 empty] | Which bits of the LSBs of the MCAST Address will appear in which positions of the fields ULT Start offset and ULT duration? | Define the exact bits of the LSBs of the MCAST Address and the exact locations within ULT start offset and ULT duration where these bits will appear. |  |  | PSMP | PSMP
1225 | Fischer, Matthew | 7.4.7.10 | 77 | 12 | T | Y | 77 | 12 | PSMP | 7.4.7.10 | T | [5 empty] | "DLT Duration" is probably incorrect in this sentence | "DLT Duration" --> "DLT Start Offset" |  |  | PSMP | PSMP
1226 | Fischer, Matthew | 7.4.7.10 | 77 | 14-15 | T | Y | 77 | 14 | PSMP | 7.4.7.10 | T | [5 empty] | Discussion of ULT seems very strange at the end of the sentence? | Was this really supposed to be about DLT Duration? |  |  | PSMP | PSMP
1227 | Fischer, Matthew | 7.4.7.10 | 77 | 20 | T | Y | 77 | 20 | PSMP | 7.4.7.10 | DT | [5 empty] | Are all DLT supposed to finish before any ULT begin? This seems inefficient per STA in that the radio chain would need to be turned on and off twice | Isn't it more efficient to have DLT and ULT for a given station be adjacent? |  |  | PSMP | PSMP
1228 | Fischer, Matthew | 7.4.7.10 | 77 | 25 | T | Y | 77 | 25 | PSMP | 7.4.7.10 | T | [5 empty] | DLT Duration hould be irrelevant to the ULT Duration, so why is it included in the middle of this sentence? | Delete "but a DLT is scheduled for that STA," |  |  | PSMP | PSMP
1229 | Fischer, Matthew | 7.4.7.10 | 77 | 30 | T | Y | 77 | 30 | PSMP | 7.4.7.10 | T | [5 empty] | Grammar/Unclear | Clarify "If one more bits are set," is it "If more than one bits are set,the AP is recommending that the STA use the ULT for the MULTIPLE indicated TSIDs |  |  | PSMP | PSMP
1230 | Fischer, Matthew | 7.4.7.2 | 58 | 13 | T | Y | 58 | 13 | MIMO Power Save Management Action Frame | 7.4.7.2 | T | [5 empty] | There is a TBD | Replace the TBD with an element ID from ANA |  |  | Power Management | MAC
1231 | Fischer, Matthew | 7.4.7.2 |  |  | T | Y | 58 |  | MIMO Power Save Management Action Frame | 7.4.7.2 | ST | [5 empty] | Enable/Disable and Mode fields need to be defined. | Define the Enable/Disable and Mode fields as new subclauses, 7.3.1.x and 7.3.1.y -- it might also be handy to combine these into one field of 8 bits instead, and some name which has a bit more specificity could be helpful. |  |  | Power Management | MAC
1232 | Fischer, Matthew | 7.4.7.3 |  |  | T | Y | 59 |  | PCO Phase Request Management Action Frame | 7.4.7.3 | T | [5 empty] | PCO Phase field needs to be defined | Define the PCO Phase field as a new subclause within 7.3.1 (i.e. as 7.3.1.x) |  |  | PCO | Coexistence
1233 | Fischer, Matthew | 7.4.7.3 | 59 | 11 | T | Y | 59 | 11 | PCO Phase Request Management Action Frame | 7.4.7.3 | T | [5 empty] | Move behavior to an appropriate subclause. | Move the behavior description out of clause 7 to say, clause 11. |  |  | PCO | Coexistence
1234 | Fischer, Matthew | 7.4.7.3 | 59 | 10 | T | Y | 59 | 10 | PCO Phase Request Management Action Frame | 7.4.7.3 | T | [5 empty] | If it can change with Action Frame and Beacon, which has precedence if they conflict? Or do we really need both methods? | Clarify |  |  | PCO | Coexistence
1235 | Fischer, Matthew | 7.4.7.4 | 60 |  | T | Y | 60 |  | MIMO Channel Measurement frame | 7.4.7.4 | T | [5 empty] | All of the information fields in this MA frame need to have definitions within 7.3.1 | Move the definitions of all information fields of this MA Frame as new subclauses beneath 7.3.1 and provide definitions for those fields that lack one |  |  | Beamforming | Beamforming & Adaptation
1236 | Fischer, Matthew | 7.4.7.5 |  |  | T | Y | 62 |  | Reciprocity Correction frame | 7.4.7.5 | T | [5 empty] | All of the information fields in this MA frame need to have definitions within 7.3.1 | Move the definitions of all information fields of this MA Frame as new subclauses beneath 7.3.1 and provide definitions for those fields that lack one |  |  | Beamforming | Beamforming & Adaptation
1237 | Fischer, Matthew | 7.4.7.5 |  |  | T | Y | 62 |  | Reciprocity Correction frame | 7.4.7.5 | T | [5 empty] | There is a TBD | Replace the TBD with a category ID from ANA |  |  | Beamforming | Beamforming & Adaptation
1238 | Fischer, Matthew | 7.4.7.6 |  |  | T | Y | 63 |  | MIMO CSI Matrices frame | 7.4.7.6 | T | [5 empty] | All of the information fields in this MA frame need to have definitions within 7.3.1 | Move the definitions of all information fields of this MA Frame as new subclauses beneath 7.3.1 and provide definitions for those fields that lack one |  |  | Beamforming | Beamforming & Adaptation
1239 | Fischer, Matthew | 7.4.7.6 |  |  | T | Y | 63 |  | MIMO CSI Matrices frame | 7.4.7.6 | T | [5 empty] | There is a TBD | Replace the TBD with a category ID from ANA |  |  | Beamforming | Beamforming & Adaptation
1240 | Fischer, Matthew | 7.4.7.7 |  |  | T | Y | 68 |  | MIMO Uncompressed Steering Matrices frame | 7.4.7.7 | T | [5 empty] | All of the information fields in this MA frame need to have definitions within 7.3.1 | Move the definitions of all information fields of this MA Frame as new subclauses beneath 7.3.1 and provide definitions for those fields that lack one |  |  | Beamforming | Beamforming & Adaptation
1241 | Fischer, Matthew | 7.4.7.7 |  |  | T | Y | 68 |  | MIMO Uncompressed Steering Matrices frame | 7.4.7.7 | T | [5 empty] | There is a TBD | Replace the TBD with a category ID from ANA |  |  | Beamforming | Beamforming & Adaptation
1242 | Fischer, Matthew | 7.4.7.8 |  |  | T | Y | 72 |  | Compressed Steering Matrices Feedback frame | 7.4.7.8 | T | [5 empty] | All of the information fields in this MA frame need to have definitions within 7.3.1 | Move the definitions of all information fields of this MA Frame as new subclauses beneath 7.3.1 and provide definitions for those fields that lack one |  |  | Beamforming | Beamforming & Adaptation
1243 | Fischer, Matthew | 7.4.7.8 |  |  | T | Y | 72 |  | Compressed Steering Matrices Feedback frame | 7.4.7.8 | T | [5 empty] | There is a TBD | Replace the TBD with a category ID from ANA |  |  | Beamforming | Beamforming & Adaptation
1244 | Fischer, Matthew | 7.4.7.9 |  |  | T | Y | 75 |  | Antenna Selection Indices Feedback Frame | 7.4.7.9 | T | [5 empty] | All of the information fields in this MA frame need to have definitions within 7.3.1 | Move the definitions of all information fields of this MA Frame as new subclauses beneath 7.3.1 and provide definitions for those fields that lack one |  |  | Antenna Selection | Beamforming & Adaptation
1245 | Fischer, Matthew | 7.4.7.9 |  |  | T | Y | 75 |  | Antenna Selection Indices Feedback Frame | 7.4.7.9 | T | [5 empty] | There is a TBD | Replace the TBD with a category ID from ANA |  |  | Antenna Selection | Beamforming & Adaptation
1246 | Fischer, Matthew | 7.4A.2 | 80 | 31 | T | Y | 80 | 31 | A-MPDU Contents | 7.4A.2 | T | [5 empty] | In the table, the first row, there is a paranthetical statement that says "See blockack explanation" - but the reference seems to point nowhere. Furthermore, this comment indicates that the block ack frame may be a non-aggregate - how can it be a non-aggregate, if it is part of an A-MPDU aggregate? | Please provide a proper reference for the information missing from the comment in the first row of the table and make some sense out of the other part of the comment. |  |  | A-MPDU | Frame Format
1247 | Fischer, Matthew | 7.4A.2 |  |  | T | Y | 80 |  | A-MPDU Contents | 7.4A.2 | T | [5 empty] | Row 3 of the table - QOSNULL - what is meant by "can be sent out of any block ack agreement"? Same issue with EACH TABLE in this section. | Please provide a coherent explanation of the description field for QOS NULL - I believe that it is supposed to be saying something like: "The QOS NULL frame may be sent as part of an aggregate even when no block ack agreement exists for the frame, in which case, the QOS NULL frame must employ the NOACK ack policy." - apply to all instances in this section. |  |  | A-MPDU | Frame Format
1248 | Fischer, Matthew | 7.4A.2 |  |  | T | Y | 80 |  | A-MPDU Contents | 7.4A.2 | T | [5 empty] | Row 3 of the table - QOSNULL - too much information in the comment field. Same issue with EACH TABLE in this section. | Strike the sentence "This supports explicit feedback and channel calibration" - apply to all instances in this section. |  |  | A-MPDU | Frame Format
1249 | Fischer, Matthew | 7.4A.2 |  |  | T | Y | 80 |  | A-MPDU Contents | 7.4A.2 | T | [5 empty] | For each of the tables, it would appear that any frame which uses the No-ack policy should be allowed to appear in the A-MPDU. | Add a table entry to each table which allows no-ack policy frames to be included in any a-mpdu aggregate. |  |  | A-MPDU | Frame Format
1250 | Fischer, Matthew | 8 |  |  | T | Y | 81 |  | Security | 8 | DT | [5 empty] | need to enumerate the cases of AP, STA, IBSS regarding A-MPDU sending and encryption and WEP, TKIP vs AES -- that WEP and TKIP are not allowed to be used when the frame exchange is between two HT STA |  |  |  | Security | MAC
1251 | Fischer, Matthew | 8.8 |  |  | T | Y | 82 |  | Security for HT STA | 8.8 | DT | [5 empty] | Security for HT STA -- the following language is too restrictive and does not match the existing security requirements: "An HT STA shall not use WEP or TKIP based encryption when sending A-MPDU aggregated data to an HT peer." This language should be replaced by something broader, which covers all exchanges between a given pair of HT peers. Keys get negotiated at association, and each negotiated key is intended to be use with a single encryption type (using the same key with more than one encryption type is insecure), and the base standard (802.11-REVma) only supports a single per-path key. So there is already an implicit per-path restriction in the base standard - the language found in this draft is tighter than this, so it needs to be broadened in order to match the existing security reuqirements. | Change the cited sentence to read: "An HT STA shall not use WEP or TKIP based encryption when sending a frame to an HT peer, with the exception that an HT STA may use WEP or TKIP when sending MCAST/BCAST frames for the purpose of allowing legacy devices to receive those frames in the event that such STA are part of the MCAST/BCAST reception group." |  |  | Security | MAC
1252 | Fischer, Matthew | 9 |  |  | T | Y | 82 |  | MAC sublayer functional description | 9 | ST | [5 empty] | I don't really see a clause describing the rules for STBC operation. | add a clause on STBC behavior for AP and STA |  |  | MAC Operation | MAC
1253 | Fischer, Matthew | 9 |  |  | T | Y | 82 |  | MAC sublayer functional description | 9 | ST | [5 empty] | Are STBC transmissions permitted if the Dual CTS protection bit is not set? |  |  |  | MAC Operation | MAC
1254 | Fischer, Matthew | 9 |  |  | T | Y | 82 |  | MAC sublayer functional description | 9 | ST | [5 empty] | How does STBC interact with DLS? The use of Dual CTS protection for this exchange does not work. |  |  |  | MAC Operation | MAC
1255 | Fischer, Matthew | 9.10.2 |  | 5 | T | Y | 91 | 5 | Setup and modification of the Block Ack parameters | 9.10.2 | T | [5 empty] | clumsy wording | Replace the text: "The Block Ack Policy subfield value set to 1 by the originator is not advisory for an ADDBA setup between HT STAs and the recipient shall set the Block Ack Policy subfield value to 1 in its ADDBA response." with "When the Block Ack Policy subfield value is set to 1 by the originator of an ADDBA setup between HT STAs, then the ADDBA response accepting the ADDBA setup shall not contain any value other than 1 in the Block Ack Policy subfield." |  |  | Block Ack | MAC
1256 | Fischer, Matthew | 9.10.2 | 91 | 34 | T | Y | 91 | 34 | Setup and modification of the Block Ack parameters | 9.10.2 | T | [5 empty] | There is no editing instruction with respect to the base standard. | Add an editing instruction indicating that there are changes to the existing base standard. |  |  | Block Ack | MAC
1257 | Fischer, Matthew | 9.10.6 |  |  | T | Y | 92 |  | Use of Compressed bitmap | 9.10.6 | T | [5 empty] | The use of the word "asserted" is ambiguous. | Provide more clarity by explicitly stating the condition of the bit either by providing the value or by providing the indicated meaning of the desired value. |  |  | Block Ack | MAC
1264 | Fischer, Matthew | 9.10.7.1 |  |  | T | Y | 93 |  | BlockAck Extension Architecture | 9.10.7.1 | ST | [5 empty] | There is a statement that the reorder buffer and the scorecard have different states - yet both here and in the subsequent sections, the variable Winstart is used - is this the same Winstart for reorder buffer as for scorecard? This is not clear at all. Please fix. Potentially also affecting 9.10.7.2 through 9.10.7.10 | Clarify wether the variable Winstart is shared between the rx reorder buffer and the scorecard - this might affect several of the sections 9.10.7.x - it is my belief that the Winstart variable is the same between the two, but again, according to an earlier comment, this does not match the description, because only the reorder buffer is modified by the BAR receipt and the scorecard is modified only by an MPDU with SN > winend. |  |  | Block Ack | MAC
1269 | Fischer, Matthew | 9.10.7.2 |  |  | T | Y | 93 |  | Rx reordering buffer control | 9.10.7.2 | ST | [5 empty] | This and some subsequent sections all need some rewrites to clarify a few problems. 1. There is a statement that the reorder buffer and the scorecard have different states - this might be close to true - one sends a frame up but holds the ACK status in place, so if the presence of the frame in the re-order buffer can be represented as a state, it is not equivalent to the ACK bits state, but the state transitions all occur for the same reasons, and those reasons are not synchronized. One part mentions BAR receipt and the other mentions MPDU with SN past the window - both should mention both events as causing state changes 2. there needs to be a discussion about which frames are old and what to do in each case (reorder buffer and scorecard) - define OLD for both BAR SN and MPDU SN and define behavior in each case - define NEW for both BAR and MPDU and define behavior on receipt in each case (reorder buffer and scorecard) | Add window movement in case of MPDU SN > Winend. Add window movement in case of BAR receipt. Affects 9.10.7.2, 9.10.7.3, 9.10.7.4, 9.10.7.5, 9.10.7.6 |  |  | Block Ack | MAC
1271 | Fischer, Matthew | 9.10.7.2 | 94 | 7 | T | Y | 94 | 7 | Rx reordering buffer control | 9.10.7.2 | T | [5 empty] | incomplete MSDU does not compute | strike the words "an incomplete MSDU in the buffer or", since fragmentation is not allowed with extended block ack |  |  | Block Ack | MAC
1272 | Fischer, Matthew | 9.10.7.2 | 94 |  | T | Y | 94 |  | Rx reordering buffer control | 9.10.7.2 | DT | [5 empty] | behavior in case of reception of frame with SN ]> Winend is not well specified | x - move the window forward if the received SN is within half the total sequence space (i.e 2^11) of WinStart. - discard the packet (duplicate) if it was in the prior WinSize - send a delba if it is beyond half the total sequence space of WinStart but not in the prior WinSize. |  |  | Block Ack | MAC
1273 | Fischer, Matthew | 9.10.7.3 |  |  | T | Y | 94 |  | Scoreboard context control in full state | 9.10.7.3 | ST | [5 empty] | This and some subsequent sections all need some rewrites to clarify a few problems. 1. There is a statement that the reorder buffer and the scorecard have different states - this might be close to true - one sends a frame up but holds the ACK status in place, so if the presence of the frame in the re-order buffer can be represented as a state, it is not equivalent to the ACK bits state, but the state transitions all occur for the same reasons, and those reasons are not synchronized. One part mentions BAR receipt and the other mentions MPDU with SN past the window - both should mention both events as causing state changes 2. there needs to be a discussion about which frames are old and what to do in each case (reorder buffer and scorecard) - define OLD for both BAR SN and MPDU SN and define behavior in each case - define NEW for both BAR and MPDU and define behavior on receipt in each case (reorder buffer and scorecard) | Add window movement in case of MPDU SN > Winend. Add window movement in case of BAR receipt. Affects 9.10.7.2, 9.10.7.3, 9.10.7.4, 9.10.7.5, 9.10.7.6 |  |  | Block Ack | MAC
1274 | Fischer, Matthew | 9.10.7.3 | 94 | 19 | T | Y | 94 | 19 | Scoreboard context control in full state | 9.10.7.3 | T | [5 empty] | comparisons should not be circular - should define above and below | Use previous (existing within the base standard) block ack definitions for above and below for comparison operations to avoid problems when SN wraps - use half of space 2^11 to define what is above and what is below |  |  | Block Ack | MAC
1275 | Fischer, Matthew | 9.10.7.3 | 94 |  | T | Y | 94 |  | Scoreboard context control in full state | 9.10.7.3 | T | [5 empty] | need to define behavior in the case of BlockAckReq reception | Force Winstart move when BAR is received |  |  | Block Ack | MAC
1276 | Fischer, Matthew | 9.10.7.4 |  |  | T | Y | 94 |  | Scoreboard context control in partial state | 9.10.7.4 | T | [5 empty] | State transitions need to mention both cases of BAR receipt and MPDU SN > winend | Add window movement in case of MPDU SN > Winend. Add window movement in case of BAR receipt. Affects 9.10.7.2, 9.10.7.3, 9.10.7.4, 9.10.7.5, 9.10.7.6 |  |  | Block Ack | MAC
1277 | Fischer, Matthew | 9.10.7.4 | 94 |  | T | Y | 94 |  | Scoreboard context control in partial state | 9.10.7.4 | T | [5 empty] | comparisons should not be circular - should define above and below | Use previous (existing within the base standard) block ack definitions for above and below for comparison operations to avoid problems when SN wraps - use half of space 2^11 to define what is above and what is below |  |  | Block Ack | MAC
1278 | Fischer, Matthew | 9.10.7.4 | 94 |  | T | Y | 94 |  | Scoreboard context control in partial state | 9.10.7.4 | T | [5 empty] | need to define behavior in the case of BlockAckReq reception | Force Winstart move when BAR is received |  |  | Block Ack | MAC
1279 | Fischer, Matthew | 9.10.7.5 |  |  | T | Y | 95 |  | Scoreboard context control of BlockAck | 9.10.7.5 | T | [5 empty] | State transitions need to mention both cases of BAR receipt and MPDU SN > winend | Add window movement in case of MPDU SN > Winend. Add window movement in case of BAR receipt. Affects 9.10.7.2, 9.10.7.3, 9.10.7.4, 9.10.7.5, 9.10.7.6 |  |  | Block Ack | MAC
1280 | Fischer, Matthew | 9.10.7.6 |  |  | T | Y | 95 |  | Scoreboard context control of BlockAckReq | 9.10.7.6 | T | [5 empty] | State transitions need to mention both cases of BAR receipt and MPDU SN > winend | Add window movement in case of MPDU SN > Winend. Add window movement in case of BAR receipt. Affects 9.10.7.2, 9.10.7.3, 9.10.7.4, 9.10.7.5, 9.10.7.6 |  |  | Block Ack | MAC
1281 | Fischer, Matthew | 9.10.7.6 |  |  | T | Y | 95 |  | Scoreboard context control of BlockAckReq | 9.10.7.6 | T | [5 empty] | might talk about what "lower" means | Use previous (existing within the base standard) block ack definitions for above and below for comparison operations to avoid problems when SN wraps - use half of space 2^11 to define what is above and what is below |  |  | Block Ack | MAC
1282 | Fischer, Matthew | 9.10.7.6 |  |  | T | Y | 95 |  | Scoreboard context control of BlockAckReq | 9.10.7.6 | T | [5 empty] | comparisons should not be circular - should define above and below | Use previous (existing within the base standard) block ack definitions for above and below for comparison operations to avoid problems when SN wraps - use half of space 2^11 to define what is above and what is below |  |  | Block Ack | MAC
1284 | Fischer, Matthew | 9.10.7.7 | 95 | 23 | T | Y | 95 | 23 | Originator's behavior | 9.10.7.7 | T | [5 empty] | should add a reference | add a reference to the cited line which points to the delayed block ack section |  |  | Block Ack | MAC
1285 | Fischer, Matthew | 9.10.7.7 | 95 | 26 | T | Y | 95 | 26 | Originator's behavior | 9.10.7.7 | T | [5 empty] | Is it not possible to avoid sending BAR altogether, by sending a frame past the window which also forces the window to move? This case should be accounted for in the language of this section - specifically, remove the word "only" and note that a BAR is never needed. | Rewrite to reflect that a BAR need never be sent - an MSDU past the window will also force a window move at the receiver side. |  |  | Block Ack | MAC
1286 | Fischer, Matthew | 9.10.7.7 |  |  | T | Y | 95 |  | Originator's behavior | 9.10.7.7 | T | [5 empty] | ambiguous terminology | the term "aggregate" is too broad - instances of "aggregate" within this section should all be changed to "A-MPDU aggregate" |  |  | Block Ack | MAC
1287 | Fischer, Matthew | 9.10.7.8 | 95 |  | T | Y | 95 |  | Maintaining the BlockAck state at the originator | 9.10.7.8 | ST | [5 empty] | Illegal reference - cite the actual section | Find the relevant clauses within what was the 802.11e amendment and cite them here instead of saying "802.11e" |  |  | Block Ack | MAC
1288 | Fischer, Matthew | 9.10.7.8 | 95 | 33 | T | Y | 95 | 33 | Maintaining the BlockAck state at the originator | 9.10.7.8 | T | [5 empty] | Is this necessary? I would be surprised if it can be shown that the existing specification does not already require similar behavior. | Delete the this entire subclause (9.10.7.8) |  |  | Block Ack | MAC
1289 | Fischer, Matthew | 9.10.7.8 | 96 |  | T | Y | 96 |  | Maintaining the BlockAck state at the originator | 9.10.7.8 | T | [5 empty] | Can this be loosened up a bit? I'm not sure how to specify it, but it could very well be possible that an RA/TA pair has a couple of flows, at least one of which is not BA-driven, in which case, it would seem reasonable to allow some non-BA frame exchanges to appear at the end of the TXOP after the successful solicitation of the BA for some BA-MPDUs. Imagine also a QOSNULL with an MA. Wouldn't want to require a whole new TXOP just to send it. |  |  |  | Block Ack | MAC
1290 | Fischer, Matthew | 9.10.8 | 96 |  | T | Y | 96 |  | N-Delayed BlockAck extensions | 9.10.8 | ST | [5 empty] | Illegal reference - cite the actual section | Find the relevant clauses within what was the 802.11e amendment and cite them here instead of saying "802.11e" |  |  | Block Ack | MAC
1291 | Fischer, Matthew | 9.10.8.2 | 96 |  | T | Y | 96 |  | Operation of N-Delayed BlockAck | 9.10.8.2 | T | [5 empty] | use recognized terminology | change occurrences of "flag" to "bit" |  |  | Block Ack | MAC
1292 | Fischer, Matthew | 9.12 | 98 | 8 | T | Y | 98 | 8 | Frame exchange sequences | 9.12 | T | [5 empty] | attributes not properly expressed | attributes are supposed to appear after the frame type and start with a "+" - this line includes {frag ACK} and last ACK, which should be given as ACK+frag and ACK+last |  |  | MAC Operation | MAC
1293 | Fischer, Matthew | 9.12 | 98 | 7 | T | Y | 98 | 7 | Frame exchange sequences | 9.12 | T | [5 empty] | missing exchange - is CTS+PIFS - Mgmt+bcast not allowed? | allow PIFS after CTS preceding BCAST frame |  |  | MAC Operation | MAC
1294 | Fischer, Matthew | 9.12 | 98 | 14 | T | Y | 98 | 14 | Frame exchange sequences | 9.12 | T | [5 empty] | is it confusing to use frag as both an attribute and a non-terminal identifier? | find another name for one of the two frags |  |  | MAC Operation | MAC
1295 | Fischer, Matthew | 9.12 | 98 | 17 | T | Y | 98 | 17 | Frame exchange sequences | 9.12 | T | [5 empty] | is it confusing to use last as both an attribute and a non-terminal identifier? | find another name for one of the two lasts |  |  | MAC Operation | MAC
1296 | Fischer, Matthew | 9.12 | 101 | 7 | T | Y | 101 | 7 | Frame exchange sequences | 9.12 | T | [5 empty] | this font produces a "1" and an "l" which are nearly identical - the "1" is slightly shorter in height than the "l" - is it possible, within the confines of the IEEE 802 standards style formatting rules to switch to some font which more clearly differentiates the two characters? | change fonts to allow visual differentiation between "1" and "l" |  |  | MAC Operation | MAC
1297 | Fischer, Matthew | 9.14.1 | 105 | 4 | T | Y | 105 | 4 | RIFS Protection | 9.14.1 | T | [5 empty] | vague terminology | replace the sentence "All STAs at the BSS shall protect RIFS sequences when there is at least one non-HT STA associated with this BSS." with "A STA which is associated with a BSS shall protect RIFS sequences when there is at least one non-HT STA associated with that BSS." |  |  | RIFS | Coexistence
1298 | Fischer, Matthew | 9.14.2 | 105 | 8 | T | Y | 105 | 8 | Green Field Protection | 9.14.2 | T | [5 empty] | vague terminology | replace the sentence "All STAs in the BSS shall protect Green Field PPDUs when there is at least one non-HT or non-GF STA associated with this BSS." with "A STA which is associated with a BSS shall protect Green Field PPDUs when there is at least one non-HT or non-GF STA associated with that BSS." |  |  | Protection Mechanisms | Coexistence
1299 | Fischer, Matthew | 9.15 | 105 | 14 | T | Y | 105 | 14 | L-SIG TXOP Protection | 9.15 | T | [5 empty] | overly broad statement | Replace the statement "A Rate of 6 Mbps shall be used in L-SIG." with "A rate of 6 Mbps shall be used in the L-SIG portion of a mixed mode HT PLCP header." Also - check to see that there is a way for the MAC to pass the 6mbps rate information and length information to the PHY when a MM header is used. |  |  | Protection Mechanisms | Coexistence
1300 | Fischer, Matthew | 9.15 | 105 | 14 | T | Y | 105 | 14 | L-SIG TXOP Protection | 9.15 | T | [5 empty] | language needs more precision | Change "The L-SIG field" to "The length subfield of the L-SIG field" - or maybe instead, what is needed is clarification that it is the combination of the length and the rate of the L-SIG field which together "shall indicate a duration of time which…" |  |  | Protection Mechanisms | Coexistence
1301 | Fischer, Matthew | 9.15 | 105 | 19 | T | Y | 105 | 19 | L-SIG TXOP Protection | 9.15 | T | [5 empty] | language needs more precision | change "in its BSS" to "associated with its BSS" |  |  | Protection Mechanisms | Coexistence
1302 | Fischer, Matthew | 9.15 | 105 | 26 | T | Y | 105 | 26 | L-SIG TXOP Protection | 9.15 | T | [5 empty] | not sure if "its peer" is precise enough - other language problems | Replace the text on lines 22 through 30 with the following text: "An infrastructure STA may use L-SIG TXOP Protection if the AP with which it is associated sets L-SIG TXOP Protection Full Support to 1, because the AP has already checked that all possible recipients of the STA's transmissions support L-SIG TXOP Protection. A STA should not use L-SIG TXOP Protection for a transmission if the intended recipient does not support it. It is noted that in the case of lack of support for L-SIG TXOP protection at the intended receiver, the use of L-SIG TXOP protection does not provide additional protection beyond not employing L-SIG TXOP protection." |  |  | Protection Mechanisms | Coexistence
1303 | Fischer, Matthew | 9.15 | 105 | 31 | T | Y | 105 | 31 | L-SIG TXOP Protection | 9.15 | T | [5 empty] | "contain" is not accurate | change "contain" to "express" |  |  | Protection Mechanisms | Coexistence
1304 | Fischer, Matthew | 9.15 | 106 | 1 | T | Y | 106 | 1 | L-SIG TXOP Protection | 9.15 | T | [5 empty] | "contain" is not accurate | change "contain" to "express" |  |  | Protection Mechanisms | Coexistence
1306 | Fischer, Matthew | 9.15 | 106 | 8 | T | Y | 106 | 8 | L-SIG TXOP Protection | 9.15 | T | [5 empty] | Needs a shall | Reword the line to include a "shall" |  |  | Protection Mechanisms | Coexistence
1307 | Fischer, Matthew | 9.15 | 106 | 1 | T | Y | 106 | 1 | L-SIG TXOP Protection | 9.15 | T | [5 empty] | Language is not quite accurate - it is the duration, not the field which has the name. | Change the sentence "An L-SIG field that contains a value that does not directly represent the actual duration of the frame is called an L-SIG Duration." to read as follows: "A duration value expressed by the rate and length subfields of an L-SIG field which is not equal to the actual duration of the frame is called an L-SIG Duration." |  |  | Protection Mechanisms | Coexistence
1308 | Fischer, Matthew | 9.15.1 | 106 | 13 | T | Y | 106 | 13 | L-SIG TXOP Protection Rules at the Initiator | 9.15.1 | ST | [5 empty] | Is RTS/CTS the only allowed method? | Change wording to make it clear whether RTS/CTS is the only allowed method. |  |  | Protection Mechanisms | Coexistence
1309 | Fischer, Matthew | 9.15.1 | 106 |  | T | Y | 106 |  | L-SIG TXOP Protection Rules at the Initiator | 9.15.1 | T | [5 empty] | "contain" is not accurate | change "contain" to "express" throughout the section |  |  | Protection Mechanisms | Coexistence
1310 | Fischer, Matthew | 9.15.1 | 106 | 17 | T | Y | 106 | 17 | L-SIG TXOP Protection Rules at the Initiator | 9.15.1 | T | [5 empty] | "accurate prediction" is not accurate enough for "shall". When a shall is employed, the required behavior must be completely specified - the term "accurate" is subjective, and therefore fails to meet this requirement. | Strike the word "accurate" and change the preceding "an" to "a" |  |  | Protection Mechanisms | Coexistence
1311 | Fischer, Matthew | 9.15.1 | 106 | 21 | T | Y | 106 | 21 | L-SIG TXOP Protection Rules at the Initiator | 9.15.1 | T | [5 empty] | wrong word choice | change "up" to "which extends" |  |  | Protection Mechanisms | Coexistence
1313 | Fischer, Matthew | 9.15.2 | 106 | 27 | T | Y | 106 | 27 | L-SIG TXOP Protection Rules at the Responder | 9.15.2 | T | [5 empty] | If the STA has asserted the support bit, then why is it still a MAY condition? Earlier, it was noted that a STA should not initiate L-SIG TXOP if the target does not support it, because it won't help, and here, because of the "may", the STA still cannot guarantee that there will be any L-SIG TXOP, because of MAY!!! | Change "may" to "shall" |  |  | Protection Mechanisms | Coexistence
1314 | Fischer, Matthew | 9.15.2 | 106 | 30 | T | Y | 106 | 30 | L-SIG TXOP Protection Rules at the Responder | 9.15.2 | T | [5 empty] | wrong word choice | change "up" to "which extends" |  |  | Protection Mechanisms | Coexistence
1315 | Fischer, Matthew | 9.15.2 | 106 | 30 | T | Y | 106 | 30 | L-SIG TXOP Protection Rules at the Responder | 9.15.2 | T | [5 empty] | missing information | at the end of the sentence, add "through the end of the current L-SIG TXOP." |  |  | Protection Mechanisms | Coexistence
1316 | Fischer, Matthew | 9.15.2 | 106 |  | T | Y | 106 |  | L-SIG TXOP Protection Rules at the Responder | 9.15.2 | T | [5 empty] | "contain" is not accurate | change all forms of "contain" to the equivalent form of "express" throughout the section |  |  | Protection Mechanisms | Coexistence
1317 | Fischer, Matthew | 9.15.3 |  |  | T | Y | 106 |  | L-SIG TXOP Protection Rules at Third Party HT | 9.15.3 | T | [5 empty] | is there a difference between an "HT reciever" and an "HT STA?" Probably not - but please use consistent terminology. | Replace "HT receiver" with "HT STA" |  |  | Protection Mechanisms | Coexistence
1318 | Fischer, Matthew | 9.15.3 | 106 | 35 | T | Y | 106 | 35 | L-SIG TXOP Protection Rules at Third Party HT | 9.15.3 | ST | [5 empty] | don't like the term "L-SIG protected PPDU" - there's too much information there - all that is needed is an expression of whether or not the frame includes an L-SIG duration as per the definition earlier - if so (and the MAC DUR field is undecodable), then the rule is followed. Also might want to be more precise on the definition of undecodable - really want to say, is possibly in error as indicated by a bad MAC FCS indication. | Change the text to indicate that the rule is performed on frames that include an L-SIG duration and for which the MAC FCS failed. |  |  | Protection Mechanisms | Coexistence
1320 | Fischer, Matthew | 9.16.1 |  |  | T | Y | 107 |  | Generally | 9.16.1 | T | [5 empty] | Is this list complete? How about a MGMT-ACK exchange? | Allow a general form of any immediate-response exchange. |  |  | Protection Mechanisms | Coexistence
1321 | Fischer, Matthew | 9.16.2 | 107 | 16 | T | Y | 107 | 16 | Long NAV | 9.16.2 | T | [5 empty] | Extra word | delete the word "protection" before MAC |  |  | Protection Mechanisms | Coexistence
1323 | Fischer, Matthew | 9.16.2 | 107 | 27 | T | Y | 107 | 27 | Long NAV | 9.16.2 | T | [5 empty] | What's a "single frame?" | Define the term "single frame" |  |  | Protection Mechanisms | Coexistence
1324 | Fischer, Matthew | 9.16.2 | 107 | 28 | T | Y | 107 | 28 | Long NAV | 9.16.2 | T | [5 empty] | Language needs fixin' | Put "The duration field" at the start of the sentence and replace "remaining of TxOP in the duration field." with "the time remaining in the TXOP." |  |  | Protection Mechanisms | Coexistence
1326 | Fischer, Matthew | 9.16.2 | 108 |  | T | Y | 108 |  | Long NAV | 9.16.2 | ST | [5 empty] | figure n35 - description of duration value within the figure needs rewording | express the idea more clearly - that the duration field of each constituent frame of an aggregate has the same value, which is the remaining duration of the TXOP as measured from the end of the aggregate |  |  | Protection Mechanisms | Coexistence
1327 | Fischer, Matthew | 9.16.2 | 108 |  | T | Y | 108 |  | Long NAV | 9.16.2 | ST | [5 empty] | figure n35 - some text within this figure is misleading/overly restrictive - - the figure seems to indicate that longNAV is only allowed when implicit immediate block ack is being used | remove the text that suggests that all ack policy bits must be set to normal ack - other possible combinations are allowable - the figure should be generic, as the topic is longNAV |  |  | Protection Mechanisms | Coexistence
1328 | Fischer, Matthew | 9.16.2 | 109 |  | T | Y | 109 |  | Long NAV | 9.16.2 | T | [5 empty] | figure n36 is never referenced by the text | include, in the text, a reference to figure n36 |  |  | Protection Mechanisms | Coexistence
1329 | Fischer, Matthew | 9.16.2 | 109 |  | T | Y | 109 |  | Long NAV | 9.16.2 | T | [5 empty] | lost train of thought | move the sentence at line 12 into the preceding paragraph, as the last sentence - without being part of that paragraph, the sentence loses its context |  |  | Protection Mechanisms | Coexistence
1330 | Fischer, Matthew | 9.17.1 | 109 | 21 | T | Y | 109 | 21 | Reverse direction aggregation exchanges | 9.17.1 | T | [5 empty] | define "DATA" -- one might assume that this is a restriction only on DATA types or perhaps, DATA as viewed from the MAC SAP, in which case, one might argue that MGMT Frames are excluded from this restriction |  |  |  | MAC Operation | MAC
1331 | Fischer, Matthew | 9.17.1 | 109 | 16 | T | Y | 109 | 16 | Reverse direction aggregation exchanges | 9.17.1 | T | [5 empty] | text not helpful - this is written so generically as to sound like any exchange between two STA - it does not contain anything specific to distinguish itself as an RDG exchange - also, there is no normative restriction regarding the number of respondents that may be involved during a single TXOP | mention the fact that the response PPDUs are not simply "response frames" but contain either MGMT bodies or non-null DATA bodies - also, add a shall in order to explicitly restrict the use of RDG to a single responder per TXOP |  |  | MAC Operation | MAC
1332 | Fischer, Matthew | 9.17.1 | 109 | 19 | T | Y | 109 | 19 | Reverse direction aggregation exchanges | 9.17.1 | T | [5 empty] | is MORE PPDU used by both initiator and responder or just one of these? Be explicit! | indicate that the MORE PPDU bit is only used by the responder |  |  | MAC Operation | MAC
1333 | Fischer, Matthew | 9.17.1 | 109 | 24 | T | Y | 109 | 24 | Reverse direction aggregation exchanges | 9.17.1 | T | [5 empty] | do not duplicate rules in multiple locations within the draft - the reference is perfectly adequate - and see why? This duplicate is already broken! It says "may not be used" - it should have been "shall not be used." | delete the sentence: "RIFS may not be used if there are APSD non-HT devices associated." |  |  | MAC Operation | MAC
1334 | Fischer, Matthew | 9.17.1 | 109 | 27 | T | Y | 109 | 27 | Reverse direction aggregation exchanges | 9.17.1 | T | [5 empty] | language too vague | replace "every frame" with "every MPDU within the PPDU" |  |  | MAC Operation | MAC
1335 | Fischer, Matthew | 9.17.1 | 109 | 28 | T | Y | 109 | 28 | Reverse direction aggregation exchanges | 9.17.1 | T | [5 empty] | language too vague | replace "frames" with "MPDUs" |  |  | MAC Operation | MAC
1336 | Fischer, Matthew | 9.17.1 | 109 | 27 | T | Y | 109 | 27 | Reverse direction aggregation exchanges | 9.17.1 | T | [5 empty] | what is meant by the "last response PPDU?" - specification is unclear | I don't know what is intended, so I do not know what the fix would be. |  |  | MAC Operation | MAC
1337 | Fischer, Matthew | 9.17.1 | 110 | 1 | T | Y | 110 | 1 | Reverse direction aggregation exchanges | 9.17.1 | T | [5 empty] | it feels like a "shall" is needed with respect to the behavior of all STA which are not the responder - but I am troubled by the idea that a time for transmission must be defined - i.e. "within SIFS+delta following the transmission of a frame with RDG=1, STA which are not the responder shall not commence transmission." | add the text: "within SIFS+delta following the transmission of a frame with RDG=1, STA which are not the responder shall not commence transmission." |  |  | MAC Operation | MAC
1338 | Fischer, Matthew | 9.17.2 | 110 | 15 | T | Y | 110 | 15 | Bi-Directional Data Exchange Rules | 9.17.2 | T | [5 empty] | it would make me sleep better if there was more description in the description | Add the words "During an RDG" in front of "The responder" - modify capitalization, as appropriate. |  |  | MAC Operation | MAC
1339 | Fischer, Matthew | 9.17.2 | 110 | 22 | T | Y | 110 | 22 | Bi-Directional Data Exchange Rules | 9.17.2 | T | [5 empty] | imprecise language | replace "than a PIFS" with "before the medium is sensed idle for PIFS." |  |  | MAC Operation | MAC
1340 | Fischer, Matthew | 9.17.2 | 110 | 18 | T | Y | 110 | 18 | Bi-Directional Data Exchange Rules | 9.17.2 | ST | [5 empty] | don't we need a "shall"? | not sure how to work it in |  |  | MAC Operation | MAC
1341 | Fischer, Matthew | 9.17.2 | 110 | 20 | T | Y | 110 | 20 | Bi-Directional Data Exchange Rules | 9.17.2 | ST | [5 empty] | don't we need a "shall"? | not sure how to work it in |  |  | MAC Operation | MAC
1342 | Fischer, Matthew | 9.17.2 | 110 | 29 | T | Y | 110 | 29 | Bi-Directional Data Exchange Rules | 9.17.2 | T | [5 empty] | imprecise language | change "continues" to "may continue" |  |  | MAC Operation | MAC
1344 | Fischer, Matthew | 9.17.3 | 111 | 5 | T | Y | 111 | 5 | Constraints regarding responses | 9.17.3 | T | [5 empty] | need a shall | change "Only the last PPDU of a response burst may contain an frame" to "A PPDU which is not the last PPDU of a response burst shall not contain a frame" |  |  | MAC Operation | MAC
1345 | Fischer, Matthew | 9.17.3 | 111 | 6 | T | Y | 111 | 6 | Constraints regarding responses | 9.17.3 | T | [5 empty] | need a shall | invert the sense and add a shall |  |  | MAC Operation | MAC
1346 | Fischer, Matthew | 9.17.3 | 111 | 11 | T | Y | 111 | 11 | Constraints regarding responses | 9.17.3 | T | [5 empty] | need a shall | change "has to" to "shall" and remove the "NOTE-" characters |  |  | MAC Operation | MAC
1347 | Fischer, Matthew | 9.17.3 | 111 | 8 | T | Y | 111 | 8 | Constraints regarding responses | 9.17.3 | ST | [5 empty] | if you're going to list this case, then you have to list the other case | add parallel language which disallows further transmissions by the responder after it has transmitted a PPDU containing an MPDU requiring immediate response |  |  | MAC Operation | MAC
1348 | Fischer, Matthew | 9.18 |  |  | T | Y | 111 |  | PSMP | 9.18 | DT | [5 empty] | DA of PSMP frame should be allowed to be other than BCAST - MCAST should also be allowed. Use of MCAST would allow a STA to avoid having to parse the remainder of the frame to look for its address in the STA INFO. | Change description to allow STA not matching an MCAST address to not have to parse remainder of frame, and add text requiring that STA generating MCAST PSMP frame to not include STA INFO for STA which is not part of MCAST group. |  |  | PSMP | PSMP
1349 | Fischer, Matthew | 9.18 |  |  | T | Y | 111 |  | PSMP | 9.18 | ST | [5 empty] | It is not clear if this entire section should really be in clause 11 or not. Or maybe only portions of it should be here and the rest in clause 11? I am not certain of what determines whether text should appear in 9 or 11. | Appropriately divide the various subfunctions of PSMP and locate them per precedent in either clause 9 or 11. |  |  | PSMP | PSMP
1350 | Fischer, Matthew | 9.18 |  |  | T | Y | 111 |  | PSMP | 9.18 | T | [5 empty] | Because PSMP STA use AID values, is there any implication with respect to the PSMP protocol and the legacy PS protocol which employs the legacy bitmap? | Explicitly indicate whether or not a relationship exists between the legacy PS bitmap and the fact that PSMP STA must have an assigned AID value. |  |  | PSMP | PSMP
1351 | Fischer, Matthew | 9.18.1.1 | 111 | 17 | T | Y | 111 | 17 | PSMP sequence | 9.18.1.1 | T | [5 empty] | imprecise language | change "using" to "specifying the use of" |  |  | PSMP | PSMP
1352 | Fischer, Matthew | 9.18.1.1 | 111 | 17 | T | Y | 111 | 17 | PSMP sequence | 9.18.1.1 | T | [5 empty] | need a shall | change "periodically initiates" to "shall periodically initiate" |  |  | PSMP | PSMP
1353 | Fischer, Matthew | 9.18.1.1 | 111 | 17 | T | Y | 111 | 17 | PSMP sequence | 9.18.1.1 | T | [5 empty] | imprecise language | change "created" to "had a TSPEC accepted which establishes" and "the AP" to "the associated AP" |  |  | PSMP | PSMP
1354 | Fischer, Matthew | 9.18.1.1 | 111 | 20 | T | Y | 111 | 20 | PSMP sequence | 9.18.1.1 | T | [5 empty] | imprecise language | change "S-APSD" to "an S-APSD Service Period." |  |  | PSMP | PSMP
1355 | Fischer, Matthew | 9.18.1.1 | 112 | 9 | T | Y | 112 | 9 | PSMP sequence | 9.18.1.1 | T | [5 empty] | missing word | change "basic" to "BSS Basic" |  |  | PSMP | PSMP
1359 | Fischer, Matthew | 9.18.1.1 | 112 | 12 | T | Y | 112 | 12 | PSMP sequence | 9.18.1.1 | T | [5 empty] | sentence beginning "Within a PSMP" is confusing - I do not know what it means. | Rewrite sentence to clarify intent. |  |  | PSMP | PSMP
1360 | Fischer, Matthew | 9.18.1.1 | 112 | 16 | T | Y | 112 | 16 | PSMP sequence | 9.18.1.1 | T | [5 empty] | If there are multiple PSMP frames within a single PSMP sequence, then do all MCAST have to appear after the first PSMP, before any UCAST, or can the MCAST appear before the UCAST of any PSMP within the whole set? I assume that it is the latter case. | Add language to create a distinction between PSMP sequence and PSMP frame, so that the intent of placing MCAST before UCAST per PSMP frame transmitted is clearly reflected in the text. |  |  | PSMP | PSMP
1361 | Fischer, Matthew | 9.18.1.1 | 113 | 1 | T | Y | 113 | 1 | PSMP sequence | 9.18.1.1 | T | [5 empty] | do you mean "during?" | change "transmitted" to "transmitted during" |  |  | PSMP | PSMP
1363 | Fischer, Matthew | 9.18.1.1.1 | 113 | 4 | T | Y | 113 | 4 | Down Link Transmission | 9.18.1.1.1 | T | [5 empty] | the sentence needs a shall and an offsetting sentence to clearly delineate the behavior so that other STA/AP may be able to accurately predict the sleep/wake state of the STA | replace "During a PSMP sequence, a STA is only required to be able to receive during its scheduled DLT." with "During a PSMP sequence, a STA shall be in an active receive state during its scheduled DLT and may not be in an active receive state at other times." |  |  | PSMP | PSMP
1364 | Fischer, Matthew | 9.18.1.1.1 | 113 | 6 | T | Y | 113 | 6 | Down Link Transmission | 9.18.1.1.1 | T | [5 empty] | "its" has three or four possible antecedents | change "its" to a more explicit reference - I believe it is referring to "that STA's" |  |  | PSMP | PSMP
1366 | Fischer, Matthew | 9.18.1.1.1 | 113 | 11 | T | Y | 113 | 11 | Down Link Transmission | 9.18.1.1.1 | T | [5 empty] | this sentence is not clear - it mentions multiple RA, but it does not mention whether the context is the entire PSMP exchange, or just one DLT | add language to clarify that the multiple RA discussion is with respect to a multiplicity of DLT within a single PSMP exchange, and not multiple RA within a single DLT |  |  | PSMP | PSMP
1367 | Fischer, Matthew | 9.18.1.1.2 | 113 | 18 | T | Y | 113 | 18 | Up Link Transmission | 9.18.1.1.2 | T | [5 empty] | Needs a shall or maybe a MAY? | add a shall to make the behavior normative - or actually, do we want a MAY here? |  |  | PSMP | PSMP
1368 | Fischer, Matthew | 9.18.1.1.2 | 113 | 20 | T | Y | 113 | 20 | Up Link Transmission | 9.18.1.1.2 | T | [5 empty] | not specific enough | change "duration" to "ULT duration" |  |  | PSMP | PSMP
1369 | Fischer, Matthew | 9.18.1.1.2 | 113 | 21 | T | Y | 113 | 21 | Up Link Transmission | 9.18.1.1.2 | T | [5 empty] | do not understand the meaning or reason for this sentence | strike lines 21, 22 |  |  | PSMP | PSMP
1370 | Fischer, Matthew | 9.18.1.1.2 |  |  | T | Y | 113 |  | Up Link Transmission | 9.18.1.1.2 | T | [5 empty] | what about provision for DLS within PSMP? | add appropriate language to allow DLS behavior within PSMP |  |  | PSMP | PSMP
1371 | Fischer, Matthew | 9.18.1.1.2 | 114 | 1 | T | Y | 114 | 1 | Up Link Transmission | 9.18.1.1.2 | T | [5 empty] | missing word | change "TSID field" to "TSID set field" |  |  | PSMP | PSMP
1372 | Fischer, Matthew | 9.18.1.1.2 | 114 | 3 | T | Y | 114 | 3 | Up Link Transmission | 9.18.1.1.2 | T | [5 empty] | wrong word choice | change "over" to "using" |  |  | PSMP | PSMP
1373 | Fischer, Matthew | 9.18.1.1.2 | 114 | 7 | T | Y | 114 | 7 | Up Link Transmission | 9.18.1.1.2 | T | [5 empty] | define "PSMP-recovery frame" | define "PSMP-recovery frame" |  |  | PSMP | PSMP
1374 | Fischer, Matthew | 9.18.1.1.2 | 114 | 9 | T | Y | 114 | 9 | Up Link Transmission | 9.18.1.1.2 | T | [5 empty] | ambiguous terminology - every STA listed in the original PSMP frame is a "Currently scheduled STA" | define "currently scheduled STA" |  |  | PSMP | PSMP
1375 | Fischer, Matthew | 9.18.1.1.2 | 114 | 8 | T | Y | 114 | 8 | Up Link Transmission | 9.18.1.1.2 | T | [5 empty] | will shall be "shall" | change "will" to "shall" |  |  | PSMP | PSMP
1376 | Fischer, Matthew | 9.18.1.1.2 | 114 | 12 | T | Y | 114 | 12 | Up Link Transmission | 9.18.1.1.2 | T | [5 empty] | wrong tense | change "being" to "were" |  |  | PSMP | PSMP
1377 | Fischer, Matthew | 9.18.1.1.2 | 114 | 12 | T | Y | 114 | 12 | Up Link Transmission | 9.18.1.1.2 | T | [5 empty] | need a shall | change "is" to "shall be" |  |  | PSMP | PSMP
1380 | Fischer, Matthew | 9.18.2 | 114 | 37 | T | Y | 114 | 37 | Multi-phase PSMP | 9.18.2 | T | [5 empty] | use proper terminology | change "also transmits" to "may also transmit" |  |  | PSMP | PSMP
1381 | Fischer, Matthew | 9.18.2 | 114 | 37 | T | Y | 114 | 37 | Multi-phase PSMP | 9.18.2 | T | [5 empty] | the wording of the procedure for the transmission of the RR makes it sound like it is allowed to transmit the RR AFTER the ULT has been filled with DATA - this needs to be fixed to avoid having someone interpret the text in such manner | change "the STA transmits only the part of the queued data that fits within the allocated ULT Duration and also transmits an additional Resource Request (RR) to the AP." to "the STA may transmit part of the queued data and may also transmit an additional Resource Request (RR) to the AP. All transmissions by the STA shall begin and end within the allocated ULT Duration for that STA." |  |  | PSMP | PSMP
1382 | Fischer, Matthew | 9.18.2 | 115 | 1 | T | Y | 115 | 1 | Multi-phase PSMP | 9.18.2 | T | [5 empty] | let's just be clear about the fact that we are not really trying to fool anyone | change "an exact ULT Duration" to "a new ULT with a Duration" |  |  | PSMP | PSMP
1383 | Fischer, Matthew | 9.18.2 | 115 | 7 | T | Y | 115 | 7 | Multi-phase PSMP | 9.18.2 | T | [5 empty] | use the plural form | change period to periods change sequence to sequences |  |  | PSMP | PSMP
1384 | Fischer, Matthew | 9.18.2.1 | 116 | 4 | T | Y | 116 | 4 | PSMP Power management | 9.18.2.1 | T | [5 empty] | incomplete description | Change "Power is" to "Device power usage can be" |  |  | PSMP | PSMP
1385 | Fischer, Matthew | 9.18.2.1 |  |  | T | Y | 116 |  | PSMP Power management | 9.18.2.1 | T | [5 empty] | will shall be "shall" | change "will" to "shall" multiple occurrences |  |  | PSMP | PSMP
1386 | Fischer, Matthew | 9.18.2.1 | 116 | 11 | T | Y | 116 | 11 | PSMP Power management | 9.18.2.1 | T | [5 empty] | incomplete description | add "following the successful transmission of the EOSP bit." to the end of the sentence |  |  | PSMP | PSMP
1387 | Fischer, Matthew | 9.18.2.1 | 116 | 13 | T | Y | 116 | 13 | PSMP Power management | 9.18.2.1 | T | [5 empty] | potentially contradictory instructions - make precedence explicit | change "has been permitted to return to sleep" to "has been permitted to return to sleep through the reception of an EOSP bit within a frame addressed to it" |  |  | PSMP | PSMP
1388 | Fischer, Matthew | 9.18.3 | 116 | 19 | T | Y | 116 | 19 | MTBA rules in scheduled PSMP sequence | 9.18.3 | T | [5 empty] | There is some potential confusion here - while it does say that everything is acked with MTBA, then it goes on to say that normal ack policy is used to signal the request for an MTBA, which only implies that those frames were part of an A-MPDU. And an MTBAR can be used, which suggests that block ack policy setting can be indicated in transmitted frames, which potentially then, are not part of an A-MPDU. So there is no explicit restriction that all data must be sent within an A-MPDU inside of PSMP. So, what needs to be stated is that normal ack policy setting shall not be used in non-A-MPDU aggregated frames. | Add a sentence: Non-aggregated frames transmitted during DLT or ULT shall not have ack policy set to normal. |  |  | PSMP | PSMP
1389 | Fischer, Matthew | 9.18.3 | 116 | 16 | T | Y | 116 | 16 | MTBA rules in scheduled PSMP sequence | 9.18.3 | T | [5 empty] | additional qualifier won't hurt | change "by a STA" to "by a STA within a PSMP sequence" |  |  | PSMP | PSMP
1390 | Fischer, Matthew | 9.18.3 | 116 | 22 | T | Y | 116 | 22 | MTBA rules in scheduled PSMP sequence | 9.18.3 | T | [5 empty] | need more adjectives | change "DLT" to "previous DLT(s)" |  |  | PSMP | PSMP
1391 | Fischer, Matthew | 9.18.3 | 116 | 23 | T | Y | 116 | 23 | MTBA rules in scheduled PSMP sequence | 9.18.3 | T | [5 empty] | Wrong article. | change "the ULT" to "a ULT" |  |  | PSMP | PSMP
1392 | Fischer, Matthew | 9.18.3 | 116 | 24 | T | Y | 116 | 24 | MTBA rules in scheduled PSMP sequence | 9.18.3 | T | [5 empty] | clumsy wording | change "locally limited" to "determined" |  |  | PSMP | PSMP
1393 | Fischer, Matthew | 9.18.3 | 116 | 25 | T | Y | 116 | 25 | MTBA rules in scheduled PSMP sequence | 9.18.3 | T | [5 empty] | what does "related TSPEC" mean? | cannot provide suggested remedy, since I cannot guess at the meaning |  |  | PSMP | PSMP
1394 | Fischer, Matthew | 9.18.3 | 116 | 25 | T | Y | 116 | 25 | MTBA rules in scheduled PSMP sequence | 9.18.3 | T | [5 empty] | really cannot make any sense from these lines (25-26) | rewrite to provide some clear meaning, or delete lines 25-26 |  |  | PSMP | PSMP
1395 | Fischer, Matthew | 9.18.3 | 116 | 27 | T | Y | 116 | 27 | MTBA rules in scheduled PSMP sequence | 9.18.3 | T | [5 empty] | first sentence does not make sense | please rewrite to provide some clear meaning |  |  | PSMP | PSMP
1398 | Fischer, Matthew | 9.18.3 | 116 | 22 | T | Y | 116 | 22 | MTBA rules in scheduled PSMP sequence | 9.18.3 | T | [5 empty] | allow AP to determine its scheduling | change "next PSMP sequence" to "a subsequent PSMP sequence" |  |  | PSMP | PSMP
1400 | Fischer, Matthew | 9.18.3.1 | 116 | 32 | T | Y | 116 | 32 | ULT payload retransmission | 9.18.3.1 | T | [5 empty] | use standard terminology to communicate specific rules | change "receives" to "may receive", change "the next PSMP" to "subsequent PSMPs" |  |  | PSMP | PSMP
1401 | Fischer, Matthew | 9.18.3.1 | 116 | 33 | T | Y | 116 | 33 | ULT payload retransmission | 9.18.3.1 | DT | [5 empty] | allow AP to determine its scheduling | change "In the Sub-PSMP of the same Service Interval the AP may reserve ULT to allow STA retransmission of failed frames." to "The AP may reserve subsequent ULTs to allow STA retransmissions of failed frames." |  |  | PSMP | PSMP
1402 | Fischer, Matthew | 9.18.3.1 | 116 | 35 | T | Y | 116 | 35 | ULT payload retransmission | 9.18.3.1 | DT | [5 empty] | allow STA to determine its scheduling | change "the first PSMP in the next" to "subsequent" |  |  | PSMP | PSMP
1403 | Fischer, Matthew | 9.18.3.1 | 116 | 35 | T | Y | 116 | 35 | ULT payload retransmission | 9.18.3.1 | DT | [5 empty] | allow STA to determine its scheduling - this is what the next paragraph is doing anyway | add "or during the contention period between PSMP sequences." to the end of the paragraph |  |  | PSMP | PSMP
1404 | Fischer, Matthew | 9.18.3.1 | 117 | 1 | T | Y | 117 | 1 | ULT payload retransmission | 9.18.3.1 | T | [5 empty] | which case? | Remove the text "Note-1" and merge this paragraph with the previous one to make the reference clear. |  |  | PSMP | PSMP
1406 | Fischer, Matthew | 9.18.4 | 117 | 5 | T | Y | 117 | 5 | Unscheduled PSMP | 9.18.4 | ST | [5 empty] | need a reference to trigger frames | add a reference to the definition and description of trigger frames and their use in whatever clause it is that they are defined (11.x?) |  |  | PSMP | PSMP
1407 | Fischer, Matthew | 9.18.4 | 117 | 6 | T | Y | 117 | 6 | Unscheduled PSMP | 9.18.4 | ST | [5 empty] | do not like the wording regarding the PS-Poll frame as a trigger frame -just not "specky" enough - also, there is a problem in that the PS-Poll frame does not have a QOS Control field/TID, so for which AC/TID is it a trigger? Also, distinguish legacy vs HT STA sending a PS-Poll and even then, HT with and without PSMP advertised. | make an explicit statement regarding just exactly how a PS-POLL frame can be used as a trigger frame - how does the AP react with respect to TID/AC? Suggest: AP can send frames from an TID/AC. And presumably, this only works if the STA sending the PS-Poll has also advertised itself as PSMP, but not for legacy STA. Write it as such. |  |  | PSMP | PSMP
1408 | Fischer, Matthew | 9.19.2 | 118 | 10 | T | Y | 118 | 10 | Link Adaptation using the HT Control Field | 9.19.2 | T | [5 empty] | MRQ bits implies more than one - change to singular | change "MRQ bits" to "MRQ bit" |  |  | Link Adaptation | Beamforming & Adaptation
1409 | Fischer, Matthew | 9.19.2 | 118 | 15 | T | Y | 118 | 15 | Link Adaptation using the HT Control Field | 9.19.2 | T | [5 empty] | let's be clear about the intent here - if all MPDU within an A-MPDU have the MRQ bit set, then there is only one giant, aggregated, repeated request | Add the following sentence to the end of the paragraph: "The appearance of more than one instance of an HTC field with the MRQ bit set within a single PPDU shall be interpreted by the receiver as a single request for MCS feedback." |  |  | Link Adaptation | Beamforming & Adaptation
1410 | Fischer, Matthew | 9.19.2 | 118 | 16 | T | Y | 118 | 16 | Link Adaptation using the HT Control Field | 9.19.2 | T | [5 empty] | language is not clearly worded as to determine which frame contains what information -- which HT-SIG is being referred to here? What is meant by "shall indicate this?" | Replace the paragraph beginning on line 16 with the following paragraph: "When a STA sends a PPDU with the MRQ bit set, the receiver may transmit either a sounding response PPDU or a non-sounding response PPDU." |  |  | Link Adaptation | Beamforming & Adaptation
1412 | Fischer, Matthew | 9.19.2 | 118 | 28 | T | Y | 118 | 28 | Link Adaptation using the HT Control Field | 9.19.2 | T | [5 empty] | "the MRS" is not specific enough | change "the MRS" and all text following it to the end of the paragraph to "the MRS value of the sounding frame for which the computation was abandoned." |  |  | Link Adaptation | Beamforming & Adaptation
1413 | Fischer, Matthew | 9.19.2 | 118 | 32 | T | Y | 118 | 32 | Link Adaptation using the HT Control Field | 9.19.2 | T | [5 empty] | "the MRS" is not specific enough | change "the MRS" and all text following it to the end of the paragraph to "the MRS value of the sounding frame from which the MCS was computed." |  |  | Link Adaptation | Beamforming & Adaptation
1414 | Fischer, Matthew | 9.19.2 | 118 | 34 | T | Y | 118 | 34 | Link Adaptation using the HT Control Field | 9.19.2 | T | [5 empty] | Make the language comform to specification requirements | Change "If the responder" to "If a STA" and change "it sets" to "it shall set" |  |  | Link Adaptation | Beamforming & Adaptation
1418 | Fischer, Matthew | 9.19.3 | 119 | 9 | T | Y | 119 | 9 | Immediate Response Frame Exchange for HT Control | 9.19.3 | T | [5 empty] | regarding the text: "the responder may set MFB to the default value “all-ones”" -- is there any other choice? If there is no other choice, then let's make the language clear. | Change "may set MFB" to "shall set MFB" |  |  | Link Adaptation | Beamforming & Adaptation
1419 | Fischer, Matthew | 9.19.4 |  |  | T | Y | 119 |  | Fast Link Adaptation using explicit feedback | 9.19.4 | ST | [5 empty] | If there is a combination of channel feedback information and MFB (MCS feedback) returned by a device as feedback information, then what is the transmitter supposed to do or allowed to do? | Define the rules of precedence when a device receives both CSI and MCS feedback information within a single frame: explicitly state that the transmitter is free to do whatever it wishes with both MCS feedback and CSI feedback (i.e. use, ignore, modify) |  |  | Link Adaptation | Beamforming & Adaptation
1420 | Fischer, Matthew | 9.19.4 | 119 | 19 | T | Y | 119 | 19 | Fast Link Adaptation using explicit feedback | 9.19.4 | T | [5 empty] | do we need to mention the other possible ways that this feedback is returned? Is the intent here simply to describe the case of "fast" linke adaptation? If so, then the other mechanisms need not be stated, but this sentence should then be qualified with the fact that fast link adaptation is being described (I know that the subclause header sort of says that, but...) | start the sentence on line 19 with "For fast link adaptation, this frame may be" |  |  | Link Adaptation | Beamforming & Adaptation
1421 | Fischer, Matthew | 9.19.4 | 119 | 20 | T | Y | 119 | 20 | Fast Link Adaptation using explicit feedback | 9.19.4 | T | [5 empty] | is this feedback allowed even when the RDG bit has not been set? If so, we should make an explicit statement that this is allowed - otherwise, there is potential confusion regarding the fact that this frame is being transmitted in the absence of an RDG grant. | specifically state that the QOSNULL+HTC+MA may be sent even though no RDG grant has been provided - if there are restrictions regarding TXOP limit, this needs to be mentioned as well. |  |  | Link Adaptation | Beamforming & Adaptation
1422 | Fischer, Matthew | 9.2.3.5 | 83 | 8 | T | Y | 83 | 8 | Extended IFS (EIFS) | 9.2.3.5 | T | [5 empty] | This sentence seems obvious - but I believe it is referring to the L-SIG TXOP case when a STA uses PLCP length information to set a NAV - because of the potential confusion, I believe that a more detailed explanation for the inclusion of this sentence is necessary. | Note that while the statement appears to be obvious, given knowledge of the rest of the standard, it is here to cover the L-SIG TXOP case when a STA uses PLCP information to set the NAV. |  |  | MAC Operation | MAC
1423 | Fischer, Matthew | 9.2.3.6 |  |  | T | Y | 83 |  | RIFS | 9.2.3.6 | T | [5 empty] | Help to make the sentence more readable. | Add a comma after the word "expected" |  |  | RIFS | Coexistence
1424 | Fischer, Matthew | 9.2.5.4 | 83 |  | T | Y | 83 |  | Setting and resetting the NAV | 9.2.5.4 | ST | [5 empty] | the text here is written from an HT-centric point of view - needs to change to allow previous implementations to still be compliant | Change wording to reflect the fact that the new behavior identified is only required on the part of HT-STA, and not for non-HT STA. |  |  | MAC Operation | MAC
1425 | Fischer, Matthew | 9.2.5.4 | 83 |  | T | Y | 83 |  | Setting and resetting the NAV | 9.2.5.4 | T | [5 empty] | The specific language used here, regarding the "most recent basis to update its NAV" is a bit off - "update" in the case of NAV, means to check to see if the NAV should be modified. So every frame received which has an RA which does not match the MAC address of the STA will be an "updater". In this instance, there is an implication that the update caused a change - so the the language needs to change to show that the NAV did change. I think that simply replacing "update" with "change" will work. | Change the word "update" to "change" in four places in this section |  |  | MAC Operation | MAC
1426 | Fischer, Matthew | 9.2.5.4.1 | 84 | 12 | T | Y | 84 | 12 | Dual CTS Protection | 9.2.5.4.1 | T | [5 empty] | Language is a bit fuzzy - "a TXOP" does not seem inclusive enough. | Change "a TXOP" to "all of its TXOPs" |  |  | Protection Mechanisms | Coexistence
1428 | Fischer, Matthew | 9.2.5.4.1 | 84 | 12 | T | Y | 84 | 12 | Dual CTS Protection | 9.2.5.4.1 | ST | [5 empty] | Does the TXOP for the STA include TXOPs which are part of a DLS exchange? If so, what does the exchange look like? | Define the rules of protocol for the DLS case when Dual CTS is in force and a STA is using STBC. Maybe such rules belong somewhere in 11? |  |  | Protection Mechanisms | Coexistence
1429 | Fischer, Matthew | 9.2.6 | 85 | 3 | T | Y | 85 | 3 | Directed MPDU transfer procedure | 9.2.6 | T | [5 empty] | It occurs to me that whenever protection was introduced (as far back as TGg) no one noticed the line cited here, which says that RTS/CTS is only to be used when the MIB threshold is exceeded - for any of various protection mechanisms, the RTS/CTS exchange is a valid choice, and it appears to me that in those cases, the MIB threshold does not have to be satisfied to use it. | Modify the clause to allow RTS/CTS to be used in other cases - even when the MIB threshold is not exceeded in order to accommodate the protection mechanisms that have been deployed and which are again being advocated within this amendment- |  |  | MAC Operation | MAC
1430 | Fischer, Matthew | 9.20.1 | 120 | 7 | T | Y | 120 | 7 | Introduction (Informative) | 9.20.1 | T | [5 empty] | allow for transmitter to modify feedback information - note that this must be accounted for per the description of behavior found in 9.20.3.3 | change "as is" to "as is, applies a correction based on the sounding frame steering vector" |  |  | Beamforming | Beamforming & Adaptation
1431 | Fischer, Matthew | 9.20.2 | 120 | 17 | T | Y | 120 | 17 | Transmit Beamforming with Implicit Feedback | 9.20.2 | T | [5 empty] | sentence readability | Remove the comma and change "if there not" to "if there is not" |  |  | Beamforming | Beamforming & Adaptation
1432 | Fischer, Matthew | 9.20.3 |  |  | T | Y | 123 |  | Explicit feedback beamforming | 9.20.3 | ST | [5 empty] | precedence of MCS feedback and CSI feedback needs an explicit statement | add a statement that the STA which receives MCS Feedback and/or CSI feedback independently or in combination in one frame, is free to do what it desires with the feedback - it may ignore it, use it as is, or modify it and then use it, but if CSI feedback and MCS appear together in a feedback response frame, then the transmitter SHOULD use the two in combination (i.e. employ the CSI Feedback with the given MCS) |  |  | Beamforming | Beamforming & Adaptation
1433 | Fischer, Matthew | 9.20.3.2 |  |  | T | Y | 123 |  | Feedback request and response rules | 9.20.3.2 | ST | [5 empty] | Is the style of feedback as indicated in the feedback request field being mandated by the transmitter of the sounding frame? Or is this indication simply a suggestion? What is the effect of including a specific valuein the feedback request field? If it is a command from the transmitter, then this means that all types of feedback are required to be supported by all receivers, which does not make sense, since the constraint in this regard (i.e. the rationale for defining three different types of feedback) are seemingly based on receiver collection/processing design complexity tradeoffs. | Clarify the meaning of the feedback request field to show that it is a recommendation from the transmitter, but the receiver is free to respond in whatever manner is convenient. |  |  | Beamforming | Beamforming & Adaptation
1434 | Fischer, Matthew | 9.20.3.2 | 123 | 36 | T | Y | 123 | 36 | Feedback request and response rules | 9.20.3.2 | ST | [5 empty] | What is the meaning of this sentence: "The transmitter shall not expect getting the feedback of each request." | clarify |  |  | Beamforming | Beamforming & Adaptation
1435 | Fischer, Matthew | 9.20.3.2 | 123 | 30 | T | Y | 123 | 30 | Feedback request and response rules | 9.20.3.2 | ST | [5 empty] | There is a problem with the line: "the receiver shall return the feedback a SIFS after end of the PPDU that contains the related request." in that the receiver is optionally (as per other portions of the specification) allowed to return feedback in various positions, whereas here, there is a dictate as to when the feedback should be returned - there is no negotiation or advertisement to indicate which positions a receiver is capable of | something needs to be fixed in order to allow transmitters and receivers of feedback to know when the feedback will be sent - it is possible to have a condition where no advance knowledge is exchanged, and so the transmitter must be accomodating to the desire of the receiver - in this case, the feedback request field of the HTC needs to be deleted (marked as reserved) since there is no point in the transmitter advertising a location if the it is unaware of the receivers capability |  |  | Beamforming | Beamforming & Adaptation
1436 | Fischer, Matthew | 9.20.3.2 | 124 | 6 | T | Y | 124 | 6 | Feedback request and response rules | 9.20.3.2 | T | [5 empty] | it would be nice to express a similar statement regarding unsolicited feedback | add a new paragraph to the subclause as follows: "The Responder may use either QoS Null +HTC frame with the MA field of the HT Control Field set to 1 or a management action frame for unsolicited feedback of CSI Matrices, Uncompressed Steering Matrices, and Compressed Steering Matrices frames. The Ack policy may be set to No Ack or Normal Ack in the QoS control field." |  |  | Beamforming | Beamforming & Adaptation
1437 | Fischer, Matthew | 9.20.3.3 | 124 | 11 | T | Y | 124 | 11 | Transmit Beamforming with explicit Feedback | 9.20.3.3 | T | [5 empty] | do not use the word "will" | change "will return" to "returns" |  |  | Beamforming | Beamforming & Adaptation
1439 | Fischer, Matthew | 9.22 |  |  | T | Y | 128 |  | Zero Length Frame as sounding frame | 9.22 | T | [5 empty] | Does a ZLF frame have to have the sounding bit asserted? | add a sentence indicating that the ZLF shall have the sounding bit asserted |  |  | ZLF | Beamforming & Adaptation
1440 | Fischer, Matthew | 9.22 | 128 | 10 | T | Y | 128 | 10 | Zero Length Frame as sounding frame | 9.22 | T | [5 empty] | which is it that determines that the frame is a sounding frame? Will the ZLF have the sounding frame bit asserted in the HT-SIG? the line here indicates that the zero-length indicated in the HT-SIG length field is sufficient. | The sounding frame indication in the HT-SIG is necessary to trigger actions at the receiver of sounding frames, and thus shall be asserted. Add a sentence to this clause to indicate that not only is the length = 0, but the sounding bit is asserted. |  |  | ZLF | Beamforming & Adaptation
1441 | Fischer, Matthew | 9.22 | 128 | 18 | T | Y | 128 | 18 | Zero Length Frame as sounding frame | 9.22 | T | [5 empty] | Make it clear that the unsolicited feedback rules allow for faster feedback timing. | change the sentence "Feedback from the reception of the ZLF shall be transmitted using unsolicited feedback rules and signaling." to read "Feedback from the reception of the ZLF shall be transmitted using unsolicited feedback rules and signaling, not precluding the transmission of feedback with immediate or aggregated feedback timing." |  |  | ZLF | Beamforming & Adaptation
1442 | Fischer, Matthew | 9.22.1 | 129 | 1 | T | Y | 129 | 1 | Determination of ZLF destination | 9.22.1 | T | [5 empty] | extraneous words | delete the words "and with the ZLF Announcement bit set to 1" |  |  | ZLF | Beamforming & Adaptation
1443 | Fischer, Matthew | 9.22.2 | 129 | 12 | T | Y | 129 | 12 | Determination of ZLF source | 9.22.2 | T | [5 empty] | extraneous words | delete the words "and with the ZLF Announcement bit set to 1" |  |  | ZLF | Beamforming & Adaptation
1444 | Fischer, Matthew | 9.23.1 | 129 | 23 | T | Y | 129 | 23 | Rules for operation in 40/20Mhz BSS | 9.23.1 | T | [5 empty] | missing words | change "the rules" to "according to the rules" |  |  | Coexistence | Coexistence
1445 | Fischer, Matthew | 9.23.1 | 129 | 24 | T | Y | 129 | 24 | Rules for operation in 40/20Mhz BSS | 9.23.1 | T | [5 empty] | missing words | change "the rules" to "according to the rules" |  |  | Coexistence | Coexistence
1449 | Fischer, Matthew | 9.23.2 | 129 | 29 | T | Y | 129 | 29 | STA CCA sensing 40/20MHz BSS | 9.23.2 | T | [5 empty] | combine the result and do what with it? | add the sentence "Back-off and AIFS are derived from the corresponding CCA used for transmission." to the end of the paragraph |  |  | Coexistence | Coexistence
1450 | Fischer, Matthew | 9.23.2 | 129 | 33 | T | Y | 129 | 33 | STA CCA sensing 40/20MHz BSS | 9.23.2 | T | [5 empty] | in addition to what? Compare to what? | delete the sentence |  |  | Coexistence | Coexistence
1453 | Fischer, Matthew | 9.23.5 | 130 | 9 | T | Y | 130 | 9 | Frame transmission in 40/20Mhz BSS | 9.23.5 | T | [5 empty] | needs rewording | change "An HT STA that has to transmit a response control frame it responds using same channel as the related frame has been received as described in this section." to "An HT STA which transmits a response control frame shall send the frame on the same channel on which it received the frame which elicited the response transmission." |  |  | Coexistence | Coexistence
1454 | Fischer, Matthew | 9.23.5 | 130 | 13 | T | Y | 130 | 13 | Frame transmission in 40/20Mhz BSS | 9.23.5 | T | [5 empty] | fix the grammar | fix the grammar |  |  | Coexistence | Coexistence
1455 | Fischer, Matthew | 9.23.6 | 130 | 24 | T | Y | 130 | 24 | Protection in 40/20MHz BSS | 9.23.6 | T | [5 empty] | what is meant by the phrase "actually transmitting in 40MHz mode" - does it mean, transmitting a 40MHz PPDU? | reword to provide the hidden meaning |  |  | Coexistence | Coexistence
1456 | Fischer, Matthew | 9.23.6 | 130 | 23 | T | Y | 130 | 23 | Protection in 40/20MHz BSS | 9.23.6 | T | [5 empty] | just to be clear that the mechanism described here is according to a properly defined set of rules which do exist elsewhere in the document | add to the end of the paragraph: "as per the LongNAV rules of behavior found in clause xxxx" |  |  | Coexistence | Coexistence
1457 | Fischer, Matthew | 9.23.6 | 130 | 24 | T | Y | 130 | 24 | Protection in 40/20MHz BSS | 9.23.6 | T | [5 empty] | this line is written to make it sound as though an RTS must always be transmitted before a 40MHz PPDU - is this correct? | qualify the statement such that the RTS/CTS is only required if protection of some sort is required, otherwise, no RTS/CTS is required preceeding a 40MHz PPDU transmission |  |  | Coexistence | Coexistence
1458 | Fischer, Matthew | 9.23.6 | 130 | 27 | T | Y | 130 | 27 | Protection in 40/20MHz BSS | 9.23.6 | T | [5 empty] | missing word | change "response" to "feedback response" |  |  | Coexistence | Coexistence
1459 | Fischer, Matthew | 9.23.6 | 130 | 27 | T | Y | 130 | 27 | Protection in 40/20MHz BSS | 9.23.6 | T | [5 empty] | clumsy wording | change "shall work" to "shall be applied" |  |  | Coexistence | Coexistence
1460 | Fischer, Matthew | 9.23.6 | 130 | 27 | T | Y | 130 | 27 | Protection in 40/20MHz BSS | 9.23.6 | ST | [5 empty] | the wording of this paragraph makes it difficult to understand the meaning - is this a description of a set of rules for determining the type of PPDU which is to be transmitted as a response frame? | rewrite to make a set of rules which is understandable |  |  | Coexistence | Coexistence
1461 | Fischer, Matthew | 9.23.6 | 130 |  | T | Y | 130 |  | Protection in 40/20MHz BSS | 9.23.6 | ST | [5 empty] | much of this clause mixes various terminology which makes it difficult to read | please rewrite using consistent, recognized terminology - in the later paragraphs, the terms "request" and "response" are being used where something like "PPDU containing a request" and "response PPDU" are much better (not necessarily perfect yet) |  |  | Coexistence | Coexistence
1462 | Fischer, Matthew | 9.23.6 | 130 |  | T | Y | 130 |  | Protection in 40/20MHz BSS | 9.23.6 | T | [5 empty] | these rules are overly restrictive - if legacy long NAV protection is in force, then these rules are not needed | add a qualifier that says that these rules are only needed when long NAV protection has not been employed |  |  | Coexistence | Coexistence
1463 | Fischer, Matthew | 9.23.8 | 131 |  | T | Y | 131 |  | ACK and BlockAck in non-HT duplicated mode | 9.23.8 | T | [5 empty] | these rules are overly restrictive - if legacy long NAV protection is in force, then these rules are not needed | add a qualifier that says that these rules are only needed when long NAV protection has not been employed |  |  | Coexistence | Coexistence
1464 | Fischer, Matthew | 9.23.9 | 131 | 15 | T | Y | 131 | 15 | STA switching from 40MHz to 20MHz in 40/20MHz BSS | 9.23.9 | T | [5 empty] | we need an explicit statement regarding extension channel transmissions | add a sentence stating that a a STA associated with a 40MHz BSS shall not transmit 20MHz frames in the extension channel |  |  | Coexistence | Coexistence
1465 | Fischer, Matthew | 9.23.9 | 131 | 20 | T | Y | 131 | 20 | STA switching from 40MHz to 20MHz in 40/20MHz BSS | 9.23.9 | T | [5 empty] | make text normative | change "The STA uses" to "The STA shall use" |  |  | Coexistence | Coexistence
1467 | Fischer, Matthew | 9.23.9 | 131 | 25 | T | Y | 131 | 25 | STA switching from 40MHz to 20MHz in 40/20MHz BSS | 9.23.9 | T | [5 empty] | I cannot tell what is meant by this paragraph. | rewrite to make more sense - and delete the text "NOTE" as part of the rewrite |  |  | Coexistence | Coexistence
1468 | Fischer, Matthew | 9.4 | 85 | 24 | T | Y | 85 | 24 | Fragmentation | 9.4 | T | [5 empty] | Fragmentation is strictly forbidden for frames which are covered by compressed BA agreements. It is possible to have a coexisting fragmentation threshold and perform fragmentation on non-BA frames. | Modify the language to allow the possibility that some frames are sent unfragmented, even though they exceed the fragmentation threshold limit. |  |  | MAC Operation | MAC
1470 | Fischer, Matthew | 9.6 | 87 | 27 | T | Y | 87 | 27 | Multirate support | 9.6 | ST | [5 empty] | The bullet item is a tautology. Maybe there should be a list of the cases when it is legal to send a control frame at STBC rates. As it stands, it basically sounds like any STA can send an STBC control frame at any time. | Give a list of the conditions, or make a general reference that indicates that STBC control frame transmissions are only allowed under specific circumstances. I don't even know what those conditions are. |  |  | MAC Operation | MAC
1473 | Fischer, Matthew | 9.6 | 88 | 22 | T | Y | 88 | 22 | Multirate support | 9.6 | T | [5 empty] | Very very important missing word | Add the word "response" between the words "control" and "frame" |  |  | MAC Operation | MAC
1474 | Fischer, Matthew | 9.6 | 87 |  | T | Y | 87 |  | Multirate support | 9.6 | ST | [5 empty] | how is it possible to send an RTS frame +HTC as a sounding frame and still obey the rules of control frame rate selection found in this subclause when the BSS supports the admission of legacy (non-HT) STA? or is the sounding frame only allowed to be transmitted within a protected time in this case? | something has to give |  |  | MAC Operation | MAC
1476 | Fischer, Matthew | 9.9.1.2 | 90 | 8 | T | Y | 90 | 8 | EDCA TXOPs | 9.9.1.2 | T | [5 empty] | Be more inclusive | Change the word "or" to "and/or" |  |  | MAC Operation | MAC
1478 | Fischer, Matthew | 9.9.3.2 | 91 |  | T | Y | 91 |  | Controlled-access admission control | 9.9.3.2 | T | [5 empty] | It is not really clear what the modified text is trying to say. Is it allowed to increase the nominal MSDU size parameter within the TSPEC which would then accommodate an aggregated frame? Is this statement making the opposite case - that such modification is not allowed? If so, then should that statement appear in the TSPEC definition clause and not here? | Remove the added sentence. Change the parameters from nominal MSDU size and maximum MSDU size to nominal MPDU size and maximum MPDU size throughout the document. This should be a backwards compatible change - ok ok - there is the MAC header argument… |  |  | MAC Operation | MAC
1480 | Fischer, Matthew | 9.9.4 | 91 | 27 | T | Y | 91 | 27 | PSMP NAV operation | 9.9.4 | DT | [5 empty] | The no-reset NAV policy here has a couple of problems - this line contradicts the language of 9.3.2.2 where a CF-END reception resets the NAV without qualification, and this line creates a problem for non-HT devices which are unaware of this new protocol and the rule just stated. | Resolve the contradiction in this draft by deciding in favor of one rule or the other and making it clear which one has precedence by explicitly naming that precendence somewhere (here or in the CF-end rules). Allow non-HT STA to be compliant by allowing them to follow the existing CF-end NAV reset rule - i.e. explicitly note the precedence rule for non-HT STA as CF-end SHALL reset the NAV. Clearly, it would be least confusing for the set of rules to allow CF-end to reset NAV in case of any type of STA. And when the language is resolved, the word "cannot" shall not be present. |  |  | PSMP | PSMP
1481 | Fischer, Matthew | 9.9.4 | 91 | 29 | T | Y | 91 | 29 | PSMP NAV operation | 9.9.4 | T | [5 empty] | The term "PSMP exchange" is introduced here without definition. | Define "PSMP exchange" |  |  | PSMP | PSMP
1483 | Fischer, Matthew | General |  |  | T | Y | 0 |  | General | General | DT | [5 empty] | Add a statement to note that HT STA shall be able to interpret the HTC field of frames. | not sure where to put the statement, but somewhere there needs to be a normative requirement that an HT STA shall be capable of interpreting received HT control fields in +HTC frames |  |  | General | General
1484 | Fischer, Matthew | General |  |  | T | Y | 0 |  | General | General | T | [5 empty] | TXOP is either all upper case, or it is mixed case - pick one and stick with it | Replace all instances of TxOP and other mixed-case variants with TXOP |  |  | General | General
1485 | Fischer, Matthew | General |  |  | T | Y | 0 |  | General | General | T | [5 empty] | there seem to be quite a few instances of the use of the term "frame" which should really usually be "MPDU" | find suspect uses of "frame" and replace with "MPDU" or "A-MPDU" or "PSDU" or "MSDU" or whatever, as appropriate |  |  | General | General
1486 | Fischer, Matthew | General |  |  | T | Y | 0 |  | General | General | T | [5 empty] | need a "shall" in place of "will" | change "will" to "shall" when appropriate - I would suspect that this should apply globally, but there may be some cases where it is not appropriate |  |  | General | General
1487 | Fischer, Matthew | General |  |  | T | Y | 0 |  | General | General | T | [5 empty] | two terms are in use: 40/20 and 20/40 - pick one and make all uses of the terms consistent | two terms are in use: 40/20 and 20/40 - pick one and make all uses of the terms consistent |  |  | General | General
1488 | Fischer, Matthew | General |  |  | T | Y | 0 |  | General | General | T | [5 empty] | correct article mis-use where it occurs - sometimes definite articles are used when indefinite articles should be used and vice versa - sometimes no article is present where one needs to be present | correct article mis-use where it occurs - sometimes definite articles are used when indefinite articles should be used and vice versa - sometimes no article is present where one needs to be present |  |  | General | General
1489 | Fischer, Matthew | General |  |  | T | Y | 0 |  | General | General | T | [5 empty] | there are grammatical errors throughout the document | grant the editor permission to modify, at his discretion, sentence structure to correct grammatical problems, add/subtract/modify articles, modify verb tense as needed to correct grammar, correct capitalization and plural and singular form mismatches and anything else in the draft that can be cited as in error per the commonly accepted grammatical reference "The Elements of Style, Fourth Edition," by William Strunk Jr., E.B. White, Roger Angell |  |  | General | General
1490 | Fischer, Matthew | General |  |  | T | Y | 0 |  | General | General | T | [5 empty] | terminological confusion - PSMP the frame vs PSMP the concept or time period or exchange sequence, or function | PSMP is used as a name for both a frame and a set of frames and as a function and as an instance of a function - each of these concepts needs its own unique name to avoid deadly confusion - how about PSMP for frame, PSMP exchange or PSMP sequence for a series of frames within a period indicated by a PSMP, multi-PSMP sequence for a set of PSMP sequences "connected" by the more-PSMP bit, PSMP function for the name of the feature and PSMP instance for a periodic (or non-periodic) sequenc of PSMP sequences and maybe also a term for the resulting thing that exists between an AP and a STA after a successful TSPEC by PSMPing STA and AP, i.e. PSMP session or PSMP agreement - adopt some set of meaningless terms and use them correctly throughout the document -- oh yes - there also seems to be a "scheduled PSMP" concept which should be "scheduled PSMP instance" - on the other hand, I like the idea of not reusing the name of the frame - maybe everything but the frame should be using PSMS = Power Save Multipoll Service |  |  | General | General
1491 | Fischer, Matthew | General |  |  | T | Y | 0 |  | General | General | T | [5 empty] | use either "non-AP HT STA" or "HT non-AP STA", but not both | search and destroy instances of "HT non-AP STA" and replace with a pod that will grow into "non-AP HT STA" |  |  | General | General
1492 | Fischer, Matthew | General |  |  | T | Y | 0 |  | General | General | ST | [5 empty] | there are several features which have signalling to indicate their current setting, and that signalling is usually offered through two mechanisms - association and management action frames - when more than one mechanism is indicated, then a prioritization must be indicated | provide, within clause 9 and 11 as appropriate, a description of the prioritization of the different signalling methods, that the LAST signalled indication shall be indicative of the current state, overriding any previous signalled indications |  |  | General | General
1493 | Frederiks, Guido | 20.3.4.7.3 with 20.3.4.8 |  |  | T | Y | 213 |  | Transmission in 40MHz HT mode | 20.3.4.7.3 | DT | [5 empty] | There is only 20MHz spacing between the control channel and extention channel, causing interference on the control channel that legacy devices can not handle. | A 25 MHz spacing between the control channel and the extension channel should be used, as this will prevent the legacy stations from not being able to receive the frame transmitted on the primary channel. |  |  | PLCP OFDM | PHY
1494 | Frederiks, Guido | 20.6 |  |  | T | Y | 253 |  | Optional Features | 20.6 | DT | [5 empty] | Green Field mode should be mandatory. Legacy stations will be fased out in time, and if the GF mode is not mandatory, the HT devices are stuck with the MM preamble only. The GF is a path forward to overall preamble improvement (not degradation as is the case with MM) and sets a new, better stage for a next draft that can be developed after the 802.11n one has finalized. | The Green Field should be made mandatory. |  |  | Features | General
1495 | Frederiks, Guido | 9.23.2 |  |  | T | Y | 129 |  | STA CCA sensing 40/20MHz BSS | 9.23.2 | DT | [5 empty] | There are lagacy interoperability issues if the extension channel CCA is not properly observered to be idle, before a 40Mhz transmission starts. Unnecessary collisions happen and which would totally kill the legacy transsmissions and is also bad for the 40MHz HT transmissions, which will also get corrupted. | Make and specify a mandatory scheme for handling the extention channel CCA. |  |  | Coexistence | Coexistence
1502 | Gifford, Ian | 20.6 | 252 | 3 | T | Y | 252 | 3 | Optional Features | 20.6 | DT | [5 empty] | Greenfield mode is optional. It needs to be mandatory. Mixed mode operation in the absence of legacy devices results in a wasted overhead of 8 usec per packet (in the PHY preamble & header) compared to operation in a greenfield mode. This can be significant in applications exploiting short packets such as VoIP. | Make Greenfield mode mandatory. |  |  | Features | General
1503 | Gifford, Ian | 9.23.2 | 129 | 28 | T | Y | 129 | 28 | STA CCA sensing 40/20MHz BSS | 9.23.2 | DT | [5 empty] | Sensing the extension channel CCA must be madatory. In addition, the statement that the CCA on the extension channel is "combined" with the CCA on the control channel lacks specificity. | Change "may sense CCA on the 20 MHz extension channel" to "shall sense CCA on the 20 MHz extension channel. Also, language needs to be added that makes it clear that STA'a shall not transmit 40 MHz PPDU's unless CCA is clear on both the control AND extension channels |  |  | Coexistence | Coexistence
1510 | Godfrey, Tim | 20.3.4.3.3 | 199 | 3 | T | Y | 199 | 3 | Low density parity check codes (optional ECC) | 20.3.4.3.3 | DT | [5 empty] | Low Density Parity Check Codes does not offer sufficient benefit to justify the additional complexity in the standard. Optional coding modes that were adopted in previous amendments have not been widely deployed, but must be maintained in the standard indefinitely | Remove LDPC here and throughout the document |  |  | PLCP Coding | PHY
1513 | Godfrey, Tim | 20.6 | 252 | 3 | T | Y | 252 | 3 | Optional Features | 20.6 | DT | [5 empty] | Mixed Mode adds unnecessary overhead, and should not continue after the market transition to HT devices. With Green Field mode optional, implementation of HT devices without Green Field support would result in the need for Mixed Mode indefinitely. | Make Green Field Mode mandatory. |  |  | Features | General
1514 | Godfrey, Tim | 7.1.2 | 14 | 29 | T | N | 14 | 29 | General frame format | 7.1.2 | ST | [5 empty] | The HT Control field is only applicable to HT devices, but adding this statement shown would make it present in the MAC header for all 802.11 devices. | Clarify when the HT Control field is present. |  |  | Frame Formats | Frame Format
1516 | Godfrey, Tim | 9.23.1 | 129 | 23 | T | Y | 129 | 23 | Rules for operation in 40/20Mhz BSS | 9.23.1 | DT | [5 empty] | Sufficient rules and modes for 40/20MHz operation are described in 9.32.2. The PCO mode adds unnecessary complexity to the document for minimal benefit | Remove PCO here, in 11.16, and throughout the document |  |  | Coexistence | Coexistence
1517 | Godfrey, Tim | 9.23.2 | 129 | 28 | T | Y | 129 | 28 | STA CCA sensing 40/20MHz BSS | 9.23.2 | DT | [5 empty] | CCA sensing on the 20MHz extension channel is necessary to ensure compatible operation with non-HT 802.11 devices operating on the extension channel | Change "may sense CCA on the 20 MHz extension channel" to "shall sense CCA on the 20 MHz extension channel. |  |  | Coexistence | Coexistence
1519 | Godfrey, Tim | 9.23.6 | 130 | 20-21 | T | N | 130 | 20 | Protection in 40/20MHz BSS | 9.23.6 | ST | [5 empty] | The list of protection options is prefaced as "non HT control frames". But some members of the list are HT frames (A-MPDU) and are not control frames. | Re-word to clarify which frames are HT and non-HT and how they are used to provide protection. |  |  | Coexistence | Coexistence
1521 | Gong, Michelle | 11.9.5.2 | 150 | 9 | T | Y | 150 | 9 | Rules | 11.9.5.2 | DT | [5 empty] | Optional scanning of an overlapped channel when the device cannot respect the CCA or virtual NAV of the overlapped channel is not backwards compatible with OBSSs on the extension channel. | A station should sense CCA (and virtual NAV) on every channel it is about to transmit on. |  |  | Coexistence | Coexistence
1522 | Gong, Michelle | 20.3.15.1 | 228 | 14 to 15 | T | Y | 228 | 14 | Receiver minimum input sensitivity | 20.3.15.1 | ST | [5 empty] | It states that PER shall be less than 1% at a PSDU length of 4096 bytes. But 20.3.15.4 specifies a maximum PER of 10% at a PSDU length of 1000 bytes. | Pick one packet error rate for both 20.3.15.1 and 20.3.15.4 |  |  | PHY Characteristics | PHY
1523 | Gong, Michelle | 20.3.8 | 221 | 33 | T | Y | 221 | 33 | Channel Numbering and Channelization | 20.3.8 | DT | [5 empty] | The channelization rules will lead to a mishmash of 20 and 40 MHz devices, and overall reduced throughput | Preferred 40 MHz channels and control channels should be identified in the standard. When BSSs overlap, in the absence of radar, the devices on the non-preferred channels should change to preferred values. This ensures that the system converges over time to a well planned network of 40MHz devices |  |  | PLCP Regulatory | Coexistence
1524 | Gong, Michelle | 9.23.2 | 129 | 29 | T | Y | 129 | 29 | STA CCA sensing 40/20MHz BSS | 9.23.2 | DT | [5 empty] | The text seems to suggest a mandatory CCA on the 20MHz control channel and an optional CCA on the 20 MHz extension channel. The explanation is "This allows far away overlapping BSSs on the extension channel to be ignored or to inhibit 40MHz transmissions as a matter of policy" Not only is this operation not compliant with the original and highly robust 802.11 standard, it is problematic when an OBSS is nearby. | A station should sense CCA (and virtual NAV) on every channel it is about to transmit on. |  |  | Coexistence | Coexistence
1525 | Gong, Michelle | All |  |  | E | N | 0 |  | General | General | T | [5 empty] | 11n introduces many new features. Just from the text, it is hard to differentiate mandatory and optional features. | Add a new section or a table that summarizes all the new features and differeniates mandatory and optional features. Alternatively, clearly mark mandatory or optional on section headers | Ed: reclassified as technical |  | General | General
1526 | Grandhi, Sudheer | 9.18.4 | 117 | 21-24 | T | Y | 117 | 21 | Unscheduled PSMP | 9.18.4 | ST | [5 empty] | The Section “9.18.4 Unscheduled PSMP lines 21-24” (P802.11n-D1.0) is inconsistent with Section “11.4.4B Management of Unscheduled PSMP lines 32-36” (P802.11n-D1.0) which allows only ACK/MTBA in ULT and no data. This inconsistency in the specification has to be rectified. | Remove lines 21-24 in Section "9.18.4 Unscheduled PSMP" on page 117 |  |  | PSMP | PSMP
1527 | Grandhi, Sudheer | 9.2.5.4.1 | 84 | 10-23 | T | Y | 84 | 10 | Dual CTS Protection | 9.2.5.4.1 | DT | [5 empty] | The Section “9.2.5.4.1 Dual CTS Protection” (P802.11n-D1.0 ) has no specifications as to the truncation of TXOP under Dual CTS protection. The current specification under Section “9.16.3 Truncation of TXOP” (P802.11n-D1.0 ) will not work since it will lead to unfairness towards STAs that are not able to interpret the CF-End frame. | The recommended change is provided in IEEE 802.11-06/0587r0 inorder to resolve this issue. |  |  | Protection Mechanisms | Coexistence
1533 | Gu, Daqing | 20.3.2.2 | 174 | 6 | T | N | 174 | 6 | Overview of the PPDU encoding process | 20.3.2.2 | T | [5 empty] | Antenna switching is not specified in bullet t). | Add a sentence saying that "the transmit chains are connected to antenna elements according to ANTENNA_SET of the TXVECTOR" | 4 |  | PLCP | PHY
1535 | Gu, Daqing | 7.1.3.8 | 20 | 16 | T | N | 20 | 16 | HT Control Field | 7.1.3.8 | T | [5 empty] | Immediate feedback definition dose not consider ZLF | Modified as "Immediate feedback means SIFS after PPDU that contains request, or after the ZLF(s) following the PPDU that contains request" |  |  | Frame Formats | Frame Format
1536 | Haisch, Fred | 20.3.14.3 | 225 | 17 | T | Y | 225 | 17 | Transmit Power | 20.3.14.3 | T | [5 empty] | Page 225, Clause 20.3.14.3 - In line 17, shouldn't "total transmittted" be replaced by "total allowed transmitted" | See Coment |  |  | PHY Characteristics | PHY
1537 | Haisch, Fred | 20.3.2 | 168-169 | 32-35 13-22 | T | Y | 168 | 32 | PLCP frame format | 20.3.2 | T | [5 empty] | Pages 168-169 - Clarify what is in the PLCP Preamable and the PLCP Header for each of the Frame PLCP Frame Formats. The reader should not have to wait until page 197 to determine where the SERVICE field is located. | See Coment |  |  | PLCP Frame Format | PHY
1540 | Haisch, Fred | 20.3.2.5 | 176 | 11 | T | N | 176 | 11 | Mathematical description of signals | 20.3.2.5 | T | [5 empty] | Page 176, Clause 20.3.2.5 - In line 11, are the carriers correctly identified? 6 to 58 yields 53 carriers instead of 52. | See Coment |  |  | PLCP | PHY
1549 | Haisch, Fred | 3 | 3 | 7 | T | Y | 3 | 7 | Definitions | 3 | T | [5 empty] | Page 3, Clause 3.x - Add "time" or "period" after Uplink transmission becaure a transmission is not a period of time. | See Coment |  |  | General | General
1553 | Haisch, Fred | 7.2.1 | 22 | 9 | T | Y | 22 | 9 | Control frames | 7.2.1 | T | [5 empty] | Isn't the HT control field included in HT Control Frames. If so, this this needs to be refelected in Clase 7.2.1 | See Coment |  |  | Frame Formats | Frame Format
1556 | Hartman, Chris | 11.16 | 156 | 3 | T | Y | 156 | 3 | Phased Coexistence Operation | 11.16 | DT | [5 empty] | Current protection mechanisms do not do enough to protect legacy devices that happen to be running on an extension channel of a 40MHz HT system | Making PCO Mandatory will mitigate this situation somewhat |  |  | PCO | Coexistence
1557 | Hartman, Chris | Annex C | 275 | 3 | T | N | 275 | 3 | Formal description of MAC operation | Annex C | T | [5 empty] | No changes to this section at all? | The draft seems to specify quite a number of changes |  |  | MAC SDL | MAC
1558 | Hassan, Amer | 20.3.4.8 | 214 | 20 | T | Y | 214 | 20 | Non-HT duplicate transmission | 20.3.4.8 | DT | [5 empty] | 20 MHz spacing between control and extension channels in 2.4 GHz is not sufficient. | In the 2.4 GHz band, change spacing to 25 MHz for the legacy portion of a mixed-mode preamble |  |  | Coexistence | Coexistence
1559 | Hassan, Amer | 9.23.2 | 129 | 28 | T | Y | 129 | 28 | STA CCA sensing 40/20MHz BSS | 9.23.2 | DT | [5 empty] | Computing of the extension channel CCA should be mandatory. From text it seems to be optional and this can cause interoperability problems | Edit text to make CCA extention channel mandatory. |  |  | Coexistence | Coexistence
1560 | Hayase, Shigenori | 20.3.3.2.1 |  |  | T | Y | 180 |  | Non-HT portion of mixed mode preamble | 20.3.3.2.1 | DT | [5 empty] | In 2.4GHz band operation, most legacy devices use channel 1, 6 and 11. Since they have 25MHz frequency spacing, Non-HT portion of mixed mode preamble is not consistent with legacy devices. | Support 25MHz frequency spacing of channels in 2.4GHz band operation. |  |  | PLCP Preamble | PHY
1561 | Hedberg, David | 11.15.2 | 152-154 | 3 (153) | T | Y | 152 | 3 | Operating Modes (Informative) | 11.15.2 | DT | [5 empty] | Table n58 discusses other overlapping BSSs that sit in the extension channel in 2.4G band; yet channelization in 2.4G band is conventionally on 25 MHz centers. The entire issue of operation with respect to (partially) overlapping BSSs that are centered 25 MHz away from the control channel should be clarified in the spec. e.g. should there be an adjacent channel interference spec specifically for an interferer 25 MHz away? | Clarify the 40/20 mode operation for the 2.4G band with respect to (partially) overlapping BSSs that may be centered 25 MHz away from the control channel. |  |  | Coexistence | Coexistence
1563 | Hedberg, David | 20.2.3.2 | 166 | 9-12 | T | N | 166 | 9 | RXVECTOR RSSI | 20.2.3.2 | ST | [5 empty] | For HT mixed-mode packets, there may be a considerable RF power jump between the legacy compatible and HT compatible portion of the preamble, particularly with beamformed packets. How should RSSI be reported in this case? Should it include legacy compatible portion power or HT portion power? | Clarify definition of average power in the preamble portion of the packet. One recommendation is to specify RSSI as the average power of the HT portion of the preamble for mixed mode packets. |  |  | PHY Interface | PHY
1564 | Hedberg, David | 20.3.14.1 | 224 | 13-18 | T | Y | 224 | 13 | Transmit Spectrum Mask | 20.3.14.1 | DT | [5 empty] | 40 MHz Tx mask is too broad to prevent excessive interference with adjacent 40 MHz interferers; -45 dBr floor is difficult to achieve in practice when Tx power is lowered more than 10 dB from maximum allowable; at low Tx powers, -45 dBr is not necessary to avoid interference. | Consider narrowing requirement to -28 dBr at 30 MHz offset, -38 dBr at 50 MHz offset, and -45 dBr at 60 MHz offset and above; relax floor requirement to -45 dBr or -47.5 dBm/MHz, whichever is higher at given Tx power level. |  |  | PHY Characteristics | PHY
1567 | Hedberg, David | 20.3.15.2 | 228-229 | 1-9 (229) | T | Y | 228 | 1 | Adjacent channel rejection | 20.3.15.2 | ST | [5 empty] | Requirement of 1 % PER for 4096 bytes with defined levels of ACI forces the Rx error floor to be very low with highest rate modulations - overly constraining implementation choices. | Suggest requiring 3% PER for 4096 bytes for ACI criteria. Reference level of desired signal should be 3 dB above level producing 3% PER. Minimum sensitivity in 20.3.15.1 can still be defined relative to 1% PER for 4096 bytes. |  |  | PHY Characteristics | PHY
1568 | Hedberg, David | 20.3.15.3 | 229 | 11-20 | T | Y | 229 | 11 | Non-adjacent channel rejection | 20.3.15.3 | DT | [5 empty] | Similar comment as above for AACI (interferer in the alternate adjacent channel); spec is ambiguous as to whether non-adjacent channel includes all viable channels outside of the adjacent channels or just the alternate adjacent channels. | Change criteria for non-adjacent channel interferece test from 1% PER with 4096 bytes to 3% PER with 4096 bytes. Clarify which non-adjacent channels are applicable; e.g. recommend that all viable channels outside of the adjacent 20 MHz channels be included. |  |  | PHY Characteristics | PHY
1570 | Hedberg, David | 20.3.4.3.3.4 | 201-203 | 11-24 1-19 1-14 | T | N | 201 | 11 | LDPCC PPDU encoding process | 20.3.4.3.3.4 | T | [5 empty] | The LDPCC PPDU encoding process is very complex and not very intuitive. It would greatly add to clarity if a numerical example or two were added in an Annex -- to illustrate how this formatting process works. | Add an Annex with numerical examples to illustrate the LDPCC PPDU encoding process. |  |  | PLCP Coding | PHY
1571 | Hedberg, David | General |  |  | T | N | 0 |  | General | General | DT | [5 empty] | There may be too many optional PHY modes that are targeted toward similar benefits. For example, there are at least two fundamental methods for Tx beamforming, and numerous ones to achieve similar spatial diversity enhancement. This is cumbersome for AP designs that target broadly compatible capabilities and must manage a large number of different client types, product implementers, and product certifiers. | Consider consolidating similar options that do not offer differentiating benefits likely to be noticed by the users. In particular, review the necessity of multiple Tx beamforming methods. |  |  | General | General
1572 | Hermodsson, Frans | General |  |  | T | Y | 0 |  | General | General | DT | [5 empty] | Not a complete speficfication, till ongoing significant work to be done or under way as the 20/40 MHz channalization issues | The specification needs more work the reach a "reasonable" level of completeness |  |  | General | General
1581 | Heubaum, Karl | 11.4.4A.2 | 148 | 28 | T | Y | 148 | 28 | Join PSMP | 11.4.4A.2 | T | [5 empty] | “TBD” shouldn’t be here. | I don’t know what was intended for this sentence, so I can’t suggest a correction. |  |  | PSMP | PSMP
1612 | Heubaum, Karl | 20.6 | 252 | 3 | T | Y | 252 | 3 | Optional Features | 20.6 | DT | [5 empty] | Greenfield mode support should be mandatory for transmit and receive. Operating in mixed mode when there are no legacy devices present incurs an 8us per frame penalty that we may never recoup (via greenfield mode) if greenfield mode support isn’t mandatory. This overhead is particularly significant in applications like VoIP where short frames dominate. | Make greenfield mode support mandatory for transmit and receive. |  |  | Features | General
1613 | Heubaum, Karl | 3 | 2 | 10 | T | N | 2 | 10 | Definitions | 3 | T | [5 empty] | The definition of “HT STA” contains “TBD” -- it shouldn’t. | I don’t know which section of the draft is intended to be referenced here. It may be enough to define “HT STA” as “A STA that supports HT features.”. |  |  | General | General
1617 | Heubaum, Karl | 7.3.2.47.2 | 43 | 1 | E | N | 43 | 1 | HT Capabilities Info field | 7.3.2.47.2 | T | [5 empty] | The last sentence in the description of the “DSSS/CCK mode in 40MHz” subfield description is awkwardly worded. | I think this is what’s meant: “A HT STA with this field set to 1 in an association request shall not associate with a BSS that sets this field to 0 in beacon or probe response frames.” | Ed: it is unclear whether this is intended as a normative requirement on the STA (shall not associate) or AP (shall refuse association) or both. Reclassified as technical. |  | HT Elements | Frame Format
1625 | Heubaum, Karl | 9.23.2 | 129 | 28 | T | Y | 129 | 28 | STA CCA sensing 40/20MHz BSS | 9.23.2 | DT | [5 empty] | Sensing CCA on the extension channel must be mandatory to avoid interfering with legacy 802.11a/b/g and 20MHz 802.11n BSSs. | Change “may sense CCA on the 20MHz extension channel” to “shall sense CCA on the 20MHz extension channel”. Language also needs to be added indicating that STAs shall not transmit 40MHz PPDUs unless CCA is clear on both the control and extension channels. |  |  | Coexistence | Coexistence
1632 | Hiertz, Guido | 20.1 | 159 | 14 | T | Y | 159 | 14 | Introduction | 20.1 | DT | [5 empty] | "The HT device shall be compliant with 802.11a/b/g standards." This unnecessarily reduces efficiency. | 802.11n-only devices shall be allowed too. |  |  | PHY General | PHY
1633 | Hiertz, Guido | 20.3.15.4 | 229 | 23 | T | Y | 229 | 23 | Receiver maximum input level | 20.3.15.4 | ST | [5 empty] | "The receiver shall provide a maximum PER of 10% at a PSDU length of 1000 bytes". Why is the PER criterion different for maximum and minimum input level? | Make the PER criterion consistent for maximum and minimum input level. |  |  | PHY Characteristics | PHY
1634 | Hiertz, Guido | 20.3.4.5.1 | 206ff |  | T | Y | 206 |  | Space-Time-Block-Coding (STBC) | 20.3.4.5.1 | ST | [5 empty] | STBC introduces additional latency of about 1 OFDM symbol in the receiver. However, the receiver has still to react after the regular SIFS. | Virtually increase SIFS for STBC frames by 1 OFDM symbol, i.e. 4 us, to 20 us. This is similar to what has been done in 11g (see 19.3.2.3). |  |  | PLCP STBC | PHY
1635 | Hiertz, Guido | 9.23.2 | 129 | 28 | T | Y | 129 | 28 | STA CCA sensing 40/20MHz BSS | 9.23.2 | DT | [5 empty] | "may sense CCA on the 20 MHz extension channel". The 20MHz/40MHz procedure is interesting and definitely valuable to integrate. However, there seems to be uncertainty what policy as standard applies. | There needs to be clear policy whether IEEE 802.11 shall be based in general on CSMA/CA (then the current approach is not applicable) or if amendments may change the behavior of the MAC towards more efficient schemes (HCCA, MDA, PCF etc.) where sensing is not necessarily part of the medium access. |  |  | Coexistence | Coexistence
1645 | Hillman, Garth | 5.2.7.2 | 7 | Table n2 | T | N | 7 | 10 | General description of HT Features | 5.2.7.2 | T | [5 empty] | so if PSDU can = (MPDU MPDU …. MPDU) and MPDU can = (MSDU MSDU …. MSDU) can PSDU = (A-MSDU A-MSDU … A-MSDU) | It might be worth stating that aggregated MSDU can in turn be aggregated in a PSDU |  |  | Features | General
1646 | Hillman, Garth | 9.18 | 111 | 14 | T | Y | 111 | 14 | PSMP | 9.18 | T | [5 empty] | Needs informative introduction like clause 9.19, 9.20 and 9.21 | Add informative introduction talking about applicability to VoIP and the like |  |  | PSMP | PSMP
1653 | Hillman, Garth | 9.20.3.2 | 123 | 33 | T | N | 123 | 33 | Feedback request and response rules | 9.20.3.2 | T | [5 empty] | request' should be 'response' I think | change |  |  | Beamforming | Beamforming & Adaptation
1655 | Hillman, Garth | 9.23 | 129 | 28 | T | Y | 129 | 28 | 40/20 Functional description | 9.23 | T | [5 empty] | Needs informative introduction like clause 9.19, 9.20 and 9.21 | Add informative introduction |  |  | Coexistence | Coexistence
1657 | Hillman, Garth | 9.23.2 | 129 | 28 | T | Y | 129 | 28 | STA CCA sensing 40/20MHz BSS | 9.23.2 | DT | [5 empty] | It seems to me that since 802.11 is based on CSMA we need to make carrier sensing a mandatory requirement; it does not seem rational that a STA could just start transmitting on the extension channel without first determining its status. I realize there is a special committee looking into this and I will await its decision and rationale before considering changing my vote to yes. | wait for the special committee to render its recommendation and, carefully listen to the rationale if the decision is not to change may to shall. |  |  | Coexistence | Coexistence
1658 | Hillman, Garth | General |  |  |  | N | 0 |  | General | General | T | [5 empty] | I confess to not reading the entire amendment and my comments reflect that however I think Adrian and team did a terrific job in getting something this complex to this stage so quickly. |  | Ed: Commenter did not provide T/E classification. Assuming T is the response. |  | General | General
1659 | Hillman, Garth | General |  |  |  | N | 0 |  | General | General | T | [5 empty] | Due to the complexity I recommend introducing the various features (e.g., PSMP) with a short informative paragraph. Some new features have such an introduction and others do not as my comments will show. |  | Ed: Commenter did not provide T/E classification. Assuming T is the response. |  | General | General
1660 | Hinsz, Christopher | 11.4.4A.2 | 148 | 28 | T | Y | 148 | 28 | Join PSMP | 11.4.4A.2 | ST | [5 empty] | "The STA may add another TSPEC under TBD conditions." What? This is a specification, again I can understand the ANA may have caused some TBD listings, but this is standards text! This draft should NOT have gone out to ballot with TBD in it. | Define the situation in which a STA may add another TSPEC |  |  | PSMP | PSMP
1661 | Hinsz, Christopher | 20.3.15.5 | 229 | 26-32 | T | Y | 229 | 26 | Clear channel assessment (CCA) sensitivity | 20.3.15.5 | DT | [5 empty] | This seems to leave CCA on the extention channel completely undefined. This allows for all manner of collisions and lost packets on the extension channel. | Add a CCA mechanism to the extension channel, ideally following the same or similar mechanism to the control channel. |  |  | CCA | Coexistence
1662 | Hinsz, Christopher | 3 | 2 | 10 | T | Y | 2 | 10 | Definitions | 3 | T | [5 empty] | "A STA that supports the HT features as defined in TBD" TBD has no place in a draft, particularly not in a definition. I can understand those places where no number has been obtained from the ANA, but this is not one of those occasions. | Put the correct section reference in. |  |  | General | General
1665 | Hinsz, Christopher | A4.15.2 | 271 | HTP1.3 | T | Y | 271 | 0 | PHY Enhancements for Higher Throughput | A4.15.2 | DT | [5 empty] | Green Field preamble should be mandatory for all HT STAs. | Change "CF15:O" to "CF15:M" |  |  | PICS | General
1725 | Ikram, Muhammad | 20.1.3 | 161 | 6-11 | T | Y | 161 | 6 | Operating Mode | 20.1.3 | DT | [5 empty] | Green Field mode should be made mandatory. Leaving it optional makes Mixed-Mode-only 802.11n devices confused when receiving Green-Field packets. The Mixed-Mode-only devices will not be able to defer properly for Green-Field packets because they will not be able to correctly detect the length field. | Make Green-Field mode mandatory |  |  | PHY General | PHY
1726 | Ikram, Muhammad | 20.3.4.5.1 | 206 | 19 | T | Y | 206 | 19 | Space-Time-Block-Coding (STBC) | 20.3.4.5.1 | DT | [5 empty] | The STBC mode of transmission should be made mandatory. It is highly valuable in the case of multiple-antenna transmissions. | Change the use of STBC from "optional" to "mandatory." |  |  | PLCP STBC | PHY
1727 | Ikram, Muhammad | 20.3.5.2 | 216 |  | T | Y | 216 |  | Explicit Beamforming | 20.3.5.2 | DT | [5 empty] | The explicit beamforming has too many possible different options. It should be made as simple as possible. | Remove sections: 20.3.5.2.1 and 20.3.5.2.2 |  |  | PHY Beamforming | Beamforming & Adaptation
1728 | Inoue, Yasuhiko | 11.15.1 | 151 152 |  | T | Y | 151 |  | Basic functionality in BSS 40/20Mhz mode | 11.15.1 | DT | [5 empty] | 40MHz operation in 2.4GHz is not appropriate considering that there are so many devices only capable of DSSS/CCK are operating. | One idea is to separate the control channel and extension channel by 25MHz in 2.4GHz band. |  |  | Coexistence | Coexistence
1730 | Inoue, Yasuhiko | 11.4.4A.2 | 148 | 28 | T | Y | 148 | 28 | Join PSMP | 11.4.4A.2 | T | [5 empty] | "The STA may add another TSPEC under TBD conditions." | Resolve TBD |  |  | PSMP | PSMP
1731 | Inoue, Yasuhiko | 20.6 | 253 | 3 | T | Y | 253 | 3 | Optional Features | 20.6 | DT | [5 empty] | Green Field Preamble should be mandatory |  |  |  | Features | General
1732 | Inoue, Yasuhiko | 5.2.7.1 | 7 |  | T | Y | 7 |  | PHY Enhancements Requiring MAC Signaling | 5.2.7.1 | DT | [5 empty] | Table n1 says Greenfield Preamble is optional. | Greenfield Preamble, at least receiving capability, should be mandatory. |  |  | Features | General
1733 | Inoue, Yasuhiko | 7.1.3.1.10 | 15 | 14 | T | Y | 15 | 14 | Order field | 7.1.3.1.10 | DT | [5 empty] | "All non-HT QSTAs set this subfield to 0." 802.11e has already been ratified and there are many products operating without this restriction, the above text does not seem to be appropriate. | We can use other bit in the frame control field such as version field to signal inclusion on HT control field. |  |  | Frame Formats | Frame Format
1734 | Inoue, Yasuhiko | 7.1.4 | 22 | 3 | T | Y | 22 | 3 | Duration/ID field in data and management frames | 7.1.4 | T | [5 empty] | Do we need to change text for HCCA TXOP? |  |  |  | Frame Formats | Frame Format
1736 | Inoue, Yasuhiko | 7.2.1.7.1 | 23 | 14 | T | Y | 23 | 14 | Simple Block Ack Request (Simple BlockAckReq) | 7.2.1.7.1 | T | [5 empty] | What is the definition of "Simple Block ACK"? | Clarify, please. If it is exactly the same as specified in 802.11e, the name does not need to be changed. |  |  | Block Ack | MAC
1738 | Inoue, Yasuhiko | 7.2.1.8 | 26 | 4-5 | T | Y | 26 | 4 | Block Ack (BlockAck) frame format | 7.2.1.8 | T | [5 empty] | I am confused by the definition in Table n13. "Normal acknowledgement. The addressee returns an ACK, Block Ack, Block Ack ompressed) or MTID Block Ack, as appropriate. The Ack Policy field is set to this value in all directed Block Ack Request, Block Ack Request (compressed), MTID Block Ack Request, and Block Ack, Block Ack (compressed) and MTID Block Ack frames in which the sender requires immediate acknowledgement. No Acknowledgement The addressee sends no immediate response upon receipt of the frame. The Ack Policy is set to this value in all Block Ack Req, Block Ack Request (compressed), MTID Block Ack Request, and Block Ack, Block Ack (compressed) and MTID Block Ack frames in which the sender does not require immediate explicit acknowledgement." I understand that this rule is only for the N-Delayed BlockAck and the AckPolicy means immediate response (acknowledgment) for the frame carrying this information. In this case, can we expect the Block ACK and MTID Block ACK as a response frame? | Clarify. |  |  | Block Ack | MAC
1740 | Inoue, Yasuhiko | 7.2.2 | 30 | 3-4 | T | Y | 30 | 3 | Data frames | 7.2.2 | T | [5 empty] | "The setting of the Order field determines whether the HT Control field is present, as specified in 7.1.3.1.10. The HT Control field is defined in 7.1.3.8." Do not use order bit to signal the presence of HT Control field | Use other bit in the Frame Control field. |  |  | Frame Formats | Frame Format
1741 | Inoue, Yasuhiko | 7.2.2.1 | 30 | 7-8 | T | Y | 30 | 7 | Aggregated MSDU Format (A-MSDU) | 7.2.2.1 | T | [5 empty] | "The purpose of the A-MSDU is to allow multiple MSDUs being sent to the same receiver to be aggregated and sent in a single MPDU." There should be restriction on the TID. | "The purpose of the A-MSDU is to allow multiple MSDUs with the same TID being sent to the same receiver to be aggregated and sent in a single MPDU." |  |  | A-MSDU | Frame Format
1742 | Inoue, Yasuhiko | 7.2.3.1 | 32 |  | T | Y | 32 |  | Beacon frame format | 7.2.3.1 | ST | [5 empty] | In Table 8, Order 32 "New Extension Channel Offset may be present if …" Presence of this field should be based on dot11FortyMHzOperationImplemented and current operating status rather than the value of dot11SpectrumManagementRequired. | As suggested. |  |  | Management Frames | Frame Format
1743 | Inoue, Yasuhiko | 7.3.1.14 | 36 | 15-17 | T | Y | 36 | 15 | Block Ack Parameter Set field | 7.3.1.14 | T | [5 empty] | "The Block Ack Policy subfield value set to 1 by the originator is not advisory for an ADDBA setup between HT STAs and the recipient shall set the Block Ack Policy subfield value to 1 in its ADDBA response." I am confused by this definition. The Block ACK Policy field in ADDBA Request and Response frames is used to signal the use of immediate or delayed Block ACK. This amendment defines both immediate (N-Immediate) and delayed (N-Delayed) Block ACK, why 11n devices have to set this field to "1" in the ADDBA response? | Clarify |  |  | Block Ack | MAC
1744 | Inoue, Yasuhiko | 7.3.2.47.2 | 42 |  | T | Y | 42 |  | HT Capabilities Info field | 7.3.2.47.2 | ST | [5 empty] | Table n16, Definition of MIMO Power Save: "Indicates whether the STA is operating MIMO power save (see 11.2.3.1). ..." This seems to be something like status rather than capcbility and I am not sure whether it is appropriate to be included in a IE contained by Association/Reassociation/Probe procedures. | What is necessary here is just one bit to indicate whether the station is capable of MIMO Power Save. |  |  | HT Elements | Frame Format
1745 | Inoue, Yasuhiko | 7.3.2.47.2 | 43 |  | T | Y | 43 |  | HT Capabilities Info field | 7.3.2.47.2 | T | [5 empty] | I am not sure what exactly "DSSS/CCK mode in 40 MHz" means. | Clarify |  |  | HT Elements | Frame Format
1746 | Inoue, Yasuhiko | 7.3.2.48 | 53 |  | T | Y | 53 |  | Additional HT Information Elements | 7.3.2.48 | DT | [5 empty] | Table n19, Operating Mode: Result of interpretation of this field determines the protection policy in the BSS. There seems to be three cases, namely (i) No Protection, (2) Optional, (3) Required. However, I think "No Protection" does not mean that protection is not allowed. Therefore, case (1) and (2) can be the same. As a result, there seems to be only two cases, (1) Required and (2) Not Required. I do not think the reason why the AP sets the value may not be important for the STAs. So, I do not understand the classification here and do not think only one bit is necessary. | As suggested. |  |  | HT Elements | Frame Format
1747 | Inoue, Yasuhiko | 7.4A | 78 | 11-12 | T | Y | 78 | 11 | Aggregated MPDU frames | 7.4A | T | [5 empty] | A-MPDU sub-frame format: (1) I do not understand why unique pattern appears in the end of MPDU Delimiter. (2) I also do not understand why CRC need to protect the Reserved field. | Clarify |  |  | A-MPDU | Frame Format
1748 | Inoue, Yasuhiko | 9.19.2 | 118 | 9-36 | T | Y | 118 | 9 | Link Adaptation using the HT Control Field | 9.19.2 | T | [5 empty] | In the first paragraph of 9.19.2: "If the HT Control field is included in more than one frame (i.e., more than one +HTC frame) within the same PPDU, the MRQ bit and the MRS field in each +HTC frame shall be set to the same value." From line 35 to 36: "If the HT Control field is included in more than one frame within the same PPDU, the responder may provide MFB corresponding to different MFS values in different frames." I do not think the above sentences are consistent and do not know which one is correct. | Clarify |  |  | Link Adaptation | Beamforming & Adaptation
1749 | Inoue, Yasuhiko | 9.2.5.4.1 | 84 |  | T | Y | 84 |  | Dual CTS Protection | 9.2.5.4.1 | ST | [5 empty] | The order of CTS1 and CTS2 should be reversed. |  |  |  | Protection Mechanisms | Coexistence
1750 | Inoue, Yasuhiko | 9.23.2 | 129 | 27 | T | Y | 129 | 27 | STA CCA sensing 40/20MHz BSS | 9.23.2 | DT | [5 empty] | CCA mechanism for 40MHz transmission is not acceptable. If there are no requirements on CCA on the extension channel and if 40MHz operation is regarded as a harmful operation mode to legacy and other systems operating on the extension channel, 40 MHz operation is very unlikely to be allowed in some regulatory regions. | CCA on the extension channel should be mandatory. |  |  | Coexistence | Coexistence
1751 | Inoue, Yasuhiko | 9.4 | 85 | 19 | T | Y | 85 | 19 | Fragmentation | 9.4 | T | [5 empty] | Is it allowed for 11n devices to use fragmentation mechanism? Text in the BlockACK implies me to disallow fragmentation. I'm confused. | Clarify |  |  | MAC Operation | MAC
1753 | Inoue, Yasuhiko | General |  |  | T | Y | 0 |  | General | General | DT | [5 empty] | Clause 11.10.y of the Base STD (IEEE 802.11-REVma draft D5.2) which describes channel switching should also be modified to allow STAs in ER range to make a synchronized channel switching with the STAs in NR range. | Add new text. |  |  | General | General
1754 | Ito, Takumi |  |  |  |  | Y | 0 | 0 | General | General | DT | [5 empty] | 20/40 MHz channelization is not resolved yet. |  | Ed: Commenter did not provide T/E classification. Assuming T is the response. |  | General | General
1758 | Jang, KyungHun | 7.1.3.5.3 | 6 |  | T | N | 6 |  | Ack Policy subfield | 7.1.3.5.3 | ST | [5 empty] | The case when this particular setting of ACK policy bits will be interpreted as 'Implicit BA' is not clearly described. The clause 9.18.3 states that ACK can be implicitly requested using the 'normal ACK' setting of these bits and the description shown in this table should be in agreement with this clause. | Change 'Normal Ack or Implicit Block Ack' to 'Normal Ack or Implicit Block Ack within PSMP period.' |  |  | Frame Formats | Frame Format
1759 | Jang, KyungHun | 7.1.3.5.3 | 6 |  | T | N | 6 |  | Ack Policy subfield | 7.1.3.5.3 | ST | [5 empty] | I believe that the original intention on the usage of MTBA was that it is only restricted to PSMP exchange as it is implied on the lines 6-7 under Clause 11.5.2.1. If this is true, MTBA MPDU cannot be returned by addressed recipient within SIFS period due to the inherent characteristic of PSMP exchange which forces STA's to follow the scheduled ACK rule. | Cross out 'MTBA MPDU' on the 9th line in the rightmost column. And add the text that reads 'When used for implicit Block Ack within PSMP period, the addressed recipients shall return MTBA MPDU, either individually or as part of an A-MPDU, during the correspoding Uplink transmission time scheuduled by AP.' |  |  | Frame Formats | Frame Format
1763 | Jang, KyungHun | 7.4.7.10 | 77 |  | T | Y | 77 |  | PSMP | 7.4.7.10 | T | [5 empty] | The unit of DLT duration and that of ULT duration are different, 16us and 4us respectively. Need explanation for this difference. | Add informative text to explain why different time units are used for DLT/ULT durations. |  |  | PSMP | PSMP
1770 | Jang, KyungHun | 9.18.1.1.2 | 113 |  | T | Y | 113 |  | Up Link Transmission | 9.18.1.1.2 | T | [5 empty] | When nothing is transmitted by QSTA during its scheduled Uplink transmission time, there is no way for an QAP to determine whether QSTA does not have anything to transmit or QSTA did not receive PSMP frame correctly. | Provide more detailed behaviors of STA and AP when STA does not have any frames to be transmitted during its ULT. QSTA should transmit NULL frame when it does not have anything to transmit. If AP receives the NULL frame from the STA, it may schedule a 'reverse-direction' traffic to STA as far as the remaining ULT for the corresponding STA allows. On the other hand, if AP senses the medium idle for the duration of a NULL frame, it resends the PSMP frame based on the interpretation that the initial PSMP delivery was not successful. |  |  | PSMP | PSMP
1772 | Jang, KyungHun | 9.18.2 | 114 |  | T | Y | 114 |  | Multi-phase PSMP | 9.18.2 | T | [5 empty] | In 802.11e amendment, the resource request using Quese Size Field or the TXOP Duration Request field of QoS Control Field is optional. But in PSMP, resource request mechanism based on these parameters is crucial to the effectiveness of multi-phase PSMP operation in its power saving capability. The usage of these QoS parameters in the resource request being optional within the PSMP exchange would keep the participating STA's from saving its power to the fullest potential that PSMP mechanism provides. | Resource Request using Quese Size Field or the TXOP Duration Request field of QoS Control Field in multi-phase PSMP shall be mandatory when PSMP is used. |  |  | PSMP | PSMP
1786 | Ji, Lusheng | General | 0 | 0 | T | Y | 0 | 0 | General | General | T | [5 empty] | Throughout the term "High Throughput" is used. This is extremely presumptuous. As the text of this amendment will be incorporated into a base standard, and it is hoped that the base standard will have a long life, the term "High Throughput" will become incorrect in a few years. | Change "High Throughput" throughout to something other than a marketing term |  |  | General | General
1792 | Ji, Lusheng | Boilerplate | 1 | 13 | T | Y | 1 | 13 | Boilerplate | Boilerplate | T | [5 empty] | 802.11p is also planned to reach REVCOM prior to 11n. | Track the official timeline for amendment ordering. Include 802.11p in baseline document |  |  | General | General
1801 | Ji, Lusheng | 3 | 2 | 10 | T | Y | 2 | 10 | Definitions | 3 | T | [5 empty] | Throughout the acronym "HT" is used. This is extremely presumptuous. As the text of this amendment will be incorporated into a base standard, and it is hoped that the base standard will have a long life, the term "HT" will become incorrect in a few years. | Change "HT" throughout to something other than a marketing term |  |  | General | General
1802 | Ji, Lusheng | 3 | 2 | 10 | T | Y | 2 | 10 | Definitions | 3 | T | [5 empty] | TBD | There can't be any "TBD"s in a draft approved for Sponsor Ballot |  |  | General | General
1803 | Ji, Lusheng | 3 | 2 | 11 | T | Y | 2 | 11 | Definitions | 3 | T | [5 empty] | Term "Initiator" has many uses other than the one in this definition | Use a more specific term than the general one chosen |  |  | General | General
1804 | Ji, Lusheng | 3 | 2 | 15 | T | Y | 2 | 15 | Definitions | 3 | T | [5 empty] | Term "Mixed Mode" has many uses other than the one in this definition | Use a more specific term than the general one chosen |  |  | General | General
1805 | Ji, Lusheng | 3 | 2 | 26 | T | Y | 2 | 26 | Definitions | 3 | T | [5 empty] | Term "Pure Mode" has many uses other than the one in this definition | Use a more specific term than the general one chosen |  |  | General | General
1806 | Ji, Lusheng | 3 | 2 | 27 | T | Y | 2 | 27 | Definitions | 3 | T | [5 empty] | Term "Receiver" has many uses other than the one in this definition | Use a more specific term than the general one chosen |  |  | General | General
1807 | Ji, Lusheng | 3 | 2 | 28 | T | Y | 2 | 28 | Definitions | 3 | T | [5 empty] | Term "Recipient" has many uses other than the one in this definition | Use a more specific term than the general one chosen |  |  | General | General
1808 | Ji, Lusheng | 3 | 2 | 2 | T | Y | 2 | 2 | Definitions | 3 | T | [5 empty] | Term "Responder" has many uses other than the one in this definition | Use a more specific term than the general one chosen |  |  | General | General
1820 | Ji, Lusheng | 4 | 4 | 9 | T | Y | 4 | 9 | Abbreviations and acronyms | 4 | T | [5 empty] | The acronym "HT" is extremely presumptuous. As the text of this amendment will be incorporated into a base standard, and it is hoped that the base standard will have a long life, the term "HT" will become incorrect in a few years. | Change "HT" throughout to something other than a marketing term |  |  | General | General
1859 | Ji, Lusheng | 5.2.7 | 6 | 22 | T | Y | 6 | 22 | HT STA | 5.2.7 | T | [5 empty] | 5.2.7 already exists in 11k | Change numbering to 5.2.8 |  |  | Features | General
1863 | Ji, Lusheng | 5.2.7.1 | 7 | 4 | T | Y | 7 | 4 | PHY Enhancements Requiring MAC Signaling | 5.2.7.1 | T | [5 empty] | Explanation is missing for "MCS set" | Add an explanation of each of the PHY Enhancements |  |  | Features | General
1864 | Ji, Lusheng | 5.2.7.1 | 7 | 4 | T | Y | 7 | 4 | PHY Enhancements Requiring MAC Signaling | 5.2.7.1 | T | [5 empty] | Explanation is missing for "Advanced Coding" | Add an explanation of each of the PHY Enhancements |  |  | Features | General
1865 | Ji, Lusheng | 5.2.7.1 | 7 | 4 | T | Y | 7 | 4 | PHY Enhancements Requiring MAC Signaling | 5.2.7.1 | T | [5 empty] | Explanation is missing for "Green Field" | Add an explanation of each of the PHY Enhancements |  |  | Features | General
1866 | Ji, Lusheng | 5.2.7.1 | 7 | 4 | T | Y | 7 | 4 | PHY Enhancements Requiring MAC Signaling | 5.2.7.1 | T | [5 empty] | Explanation is missing for "Beamforming" | Add an explanation of each of the PHY Enhancements |  |  | Features | General
1867 | Ji, Lusheng | 5.2.7.1 | 7 | 4 | T | Y | 7 | 4 | PHY Enhancements Requiring MAC Signaling | 5.2.7.1 | T | [5 empty] | Explanation is missing for "Short GI" | Add an explanation of each of the PHY Enhancements |  |  | Features | General
1868 | Ji, Lusheng | 5.2.7.1 | 7 | 4 | T | Y | 7 | 4 | PHY Enhancements Requiring MAC Signaling | 5.2.7.1 | T | [5 empty] | Explanation is missing for "STBC" | Add an explanation of each of the PHY Enhancements |  |  | Features | General
1869 | Ji, Lusheng | 5.2.7.2 | 7 | 7 | T | Y | 7 | 7 | General description of HT Features | 5.2.7.2 | T | [5 empty] | Use of "significantly improve" is inappropriate for inclusion in the base standard | Reword |  |  | Features | General
1871 | Ji, Lusheng | 5.2.7.2 | 7 | 8 | T | Y | 7 | 8 | General description of HT Features | 5.2.7.2 | T | [5 empty] | single stream (Handheld) 11n devices are excluded from the 100mbps MAC SAP throughput requirement | include text reflecting the throughput requirement exclusion for single stream (Handheld) 11n devices |  |  | Features | General
1872 | Ji, Lusheng | 5.2.7.2 | 7 | 9 | T | Y | 7 | 9 | General description of HT Features | 5.2.7.2 | T | [5 empty] | Normative statements can't appear in clause 5 | delete the text "required levels of support" |  |  | Features | General
1874 | Ji, Lusheng | 5.2.7.2 | 7 | 9 | T | Y | 7 | 9 | General description of HT Features | 5.2.7.2 | T | [5 empty] | Normative statements can't appear in clause 5 | delete use of term "Mandatory" and "shall" in the table entries (24 times) |  |  | Features | General
1876 | Ji, Lusheng | 5.2.7.2 | 7 | 9 | T | Y | 7 | 9 | General description of HT Features | 5.2.7.2 | DT | [5 empty] | A-MPDU and A-MSDU are performing nearly identical functions. Why are both mechanisms needed? | Pick one and delete the other. A-MPDU seems more general, since it includes the MAC header and can aggregate more different types of frames. Whichever is retained should be allowed with all possibly PHYs. |  |  | Features | General
1877 | Ji, Lusheng | 5.2.7.2 | 7 | 9 | T | Y | 7 | 9 | General description of HT Features | 5.2.7.2 | T | [5 empty] | Explanation is missing for each of the MAC enhancements | Add an explanation of each of the MAC Enhancements |  |  | Features | General
1878 | Ji, Lusheng | 5.2.7.2 | 7 | 9 | T | Y | 7 | 9 | General description of HT Features | 5.2.7.2 | DT | [5 empty] | Why is 11n changing the required level of support for security | There should be no change in required level of support for security |  |  | Features | General
1899 | Ji, Lusheng | 7.1 | 14 | 4 | T | Y | 14 | 4 | MAC frame formats | 7.1 | T | [5 empty] | Paragraph doesn't show the changes being made | Show the changes - underline "(QoS Data Frames only) and HT…" |  |  | Frame Formats | Frame Format
1903 | Ji, Lusheng | 7.1.2 | 14 | 22 | T | Y | 14 | 22 | General frame format | 7.1.2 | T | [5 empty] | Is 11n changing Address4 in the MAC header? | Add the text that explains how 11n is changing Address4 in the MAC header. Or, delete the "0 or " in Figure 19 |  |  | Frame Formats | Frame Format
1904 | Ji, Lusheng | 7.1.2 | 14 | 22 | T | Y | 14 | 22 | General frame format | 7.1.2 | T | [5 empty] | Is 11n changing QoS Control in the MAC header? | Add the text that explains how 11n is changing QoS Control in the MAC header. Or, delete the "0 or " in Figure 19 |  |  | Frame Formats | Frame Format
1905 | Ji, Lusheng | 7.1.2 | 14 | 22 | T | Y | 14 | 22 | General frame format | 7.1.2 | T | [5 empty] | Address2, Address3, and Sequence Control are only present in certain frame types | Be consistent with the notation used for Address4, QoS Control, and HT Control. Either have all of them "0 or xx" or all of them just "xx" |  |  | Frame Formats | Frame Format
1909 | Ji, Lusheng | 7.1.3.1.2 | 15 | 5 | T | Y | 15 | 5 | Type and Subtype Fields | 7.1.3.1.2 | T | [5 empty] | QoS+Null is being re-defined here as a Management Action frame | Change entry in Table 1 in 7.1.3.1.2 row 11-Data-1100 to indicate "QoS Null (no data), or Management Action frame". Or, if my other comments on this subject are accepted, reject this one. |  |  | Frame Formats | Frame Format
1910 | Ji, Lusheng | 7.1.3.1.2 | 15 | 5 | T | Y | 15 | 5 | Type and Subtype Fields | 7.1.3.1.2 | T | [5 empty] | Text below Table 1 no longer accurate | Change text below Table 1 to remove the mention of bit 6 meaning "No Frame Body" field. Or, if my other comments on this subject are accepted, reject this one |  |  | Frame Formats | Frame Format
1911 | Ji, Lusheng | 7.1.3.1.5 | 15 | 8 | T | Y | 15 | 8 | More Fragments field | 7.1.3.1.5 | T | [5 empty] | Changes to 7.1.3.1.5 are confusing. Are "frames exchanged between HT peers that are acknowledged using Block Ack" some of the ones that "have another fragment of the current MSDU or current MMPDU to follow."? If so, then the sentence should make that clear that the second sentence is overriding the statement in the first sentence. If not, then how is the second sentence different than the cases covered by the third ("all other frames")? | Please clarify the intent of this change |  |  | Frame Formats | Frame Format
1916 | Ji, Lusheng | 7.1.3.5 | 16 | 2 | T | Y | 16 | 2 | QoS Control Field | 7.1.3.5 | T | [5 empty] | Explain the change of "QAP" to "AP" (twice in "Bits 8-15" column") and the change of "QSTA" to "STA" (twice in leftmost column) | Clarify the intent of this change |  |  | Frame Formats | Frame Format
1924 | Ji, Lusheng | 7.1.3.8 | 18 | 3 | T | Y | 18 | 3 | HT Control Field | 7.1.3.8 | DT | [5 empty] | 11k defined a structure for measurement requests and responses. This amendment should use it rather than inventing yet another mechanism to do the same | Link Adaption Control belongs as an application of the Radio Measurement Request/Response Action frames, defined in 7.4.5.1 and 7.4.5.2 (in 11k). The definition of the Measurement Request belongs in the Measurement Request element, defined in a sub-clause in 7.3.2.21. The definition of the Measurement Report belongs in the Measurement Report Element, defined in a sub-clause in 7.3.2.22. |  |  | Frame Formats | Frame Format
1925 | Ji, Lusheng | 7.1.3.8 | 18 | 4 | T | Y | 18 | 4 | HT Control Field | 7.1.3.8 | DT | [5 empty] | The "QoS Null Data frame" has the bit set in the MAC header that indicates "No Frame Body". Allowing a frame body in a frame that says "No Frame Body" is not a reasonable change to 802.11 | Delete the notion of a management action frame appearing in a frame with "No Frame Body" set in the MAC header. Delete the "MA" bit in B0 of the Link Adaption Control field |  |  | Frame Formats | Frame Format
1926 | Ji, Lusheng | 7.1.3.8 | 18 | 4 | T | Y | 18 | 4 | HT Control Field | 7.1.3.8 | T | [5 empty] | Table n3 contains procedures to be followed by STAs. Procedures don't belong in clause 7 | Move the procedures to an appropriate clause |  |  | Frame Formats | Frame Format
1927 | Ji, Lusheng | 7.1.3.8 | 18 | 4 | T | Y | 18 | 4 | HT Control Field | 7.1.3.8 | T | [5 empty] | Field MRS/ASI is not defined in table n3 | Probably change row "MRS" to "MRS/ASI" and make definition consistent |  |  | Frame Formats | Frame Format
1928 | Ji, Lusheng | 7.1.3.8 | 18 | 4 | T | Y | 18 | 4 | HT Control Field | 7.1.3.8 | T | [5 empty] | Field MFB/ASC is not defined in table n3 | Probably change row "MFB" to "MFB/ASC" and make definition consistent |  |  | Frame Formats | Frame Format
1929 | Ji, Lusheng | 7.1.3.8 | 18 | 5 | T | Y | 18 | 5 | HT Control Field | 7.1.3.8 | T | [5 empty] | Procedures don't belong in clause 7 | Move the procedures to an appropriate clause |  |  | Frame Formats | Frame Format
1932 | Ji, Lusheng | 7.1.3.8 | 19 | 1 | T | Y | 19 | 1 | HT Control Field | 7.1.3.8 | T | [5 empty] | Table n4 seems to be redefining part of what was already defined in Table n3 | If so, merge these two tables together to make a consistent definition of the Link Adaption Control Subfield |  |  | Frame Formats | Frame Format
1933 | Ji, Lusheng | 7.1.3.8 | 19 | 1 | T | Y | 19 | 1 | HT Control Field | 7.1.3.8 | DT | [5 empty] | 11k defined a structure for measurement requests and responses. This amendment should use it rather than inventing yet another mechanism to do the same | Antenna Selection Training belongs as an application of the Radio Measurement Request/Response Action frames, defined in 7.4.5.1 and 7.4.5.2 (in 11k). The definition of the Measurement Request belongs in the Measurement Request element, defined in a sub-clause in 7.3.2.21. The definition of the Measurement Report belongs in the Measurement Report Element, defined in a sub-clause in 7.3.2.22. |  |  | Frame Formats | Frame Format
1934 | Ji, Lusheng | 7.1.3.8 | 20 | 2 | T | Y | 20 | 2 | HT Control Field | 7.1.3.8 | T | [5 empty] | Procedures don't belong in clause 7 | Move the procedures to an appropriate clause |  |  | Frame Formats | Frame Format
1935 | Ji, Lusheng | 7.1.3.8 | 20 | 6 | T | Y | 20 | 6 | HT Control Field | 7.1.3.8 | DT | [5 empty] | 11k defined a structure for measurement requests and responses. This amendment should use it rather than inventing yet another mechanism to do the same | Calibration Position and Calibration Sequence belongs as an application of the Radio Measurement Request/Response Action frames, defined in 7.4.5.1 and 7.4.5.2 (in 11k). The definition of the Measurement Request belongs in the Measurement Request element, defined in a sub-clause in 7.3.2.21. The definition of the Measurement Report belongs in the Measurement Report Element, defined in a sub-clause in 7.3.2.22. |  |  | Frame Formats | Frame Format
1936 | Ji, Lusheng | 7.1.3.8 | 20 | 7 | T | Y | 20 | 7 | HT Control Field | 7.1.3.8 | T | [5 empty] | Table n6 row for "Calibration Sequence" is giving procedural information | Move the procedures to an appropriate clause |  |  | Frame Formats | Frame Format
1937 | Ji, Lusheng | 7.1.3.8 | 20 | 10 | T | Y | 20 | 10 | HT Control Field | 7.1.3.8 | T | [5 empty] | Change the "must" to "shall" | Make change indicated in comment |  |  | Frame Formats | Frame Format
1938 | Ji, Lusheng | 7.1.3.8 | 20 | 10 | T | Y | 20 | 10 | HT Control Field | 7.1.3.8 | T | [5 empty] | Procedures don't belong in clause 7 | Move the procedures to an appropriate clause |  |  | Frame Formats | Frame Format
1939 | Ji, Lusheng | 7.1.3.8 | 20 | 12 | T | Y | 20 | 12 | HT Control Field | 7.1.3.8 | T | [5 empty] | Procedures don't belong in clause 7 | Move the procedures to an appropriate clause |  |  | Frame Formats | Frame Format
1946 | Ji, Lusheng | 7.1.4 | 22 | 2 | T | Y | 22 | 2 | Duration/ID field in data and management frames | 7.1.4 | T | [5 empty] | Changing "minimum" to "either" means the transmitter algorithm needs to be specified. When is the transmitter to use one versus the other? | Make the sub-items 1) and 2) into c) and d) in the main list. Main list is already a choice of the various alternatives. Add some explanation for when each of these choices is to be used. |  |  | Frame Formats | Frame Format
1948 | Ji, Lusheng | 7.1.4 | 22 | 4 | T | Y | 22 | 4 | Duration/ID field in data and management frames | 7.1.4 | T | [5 empty] | This sentence is unintelligible. | Reword to express the intent clearly. Possibly starting with "To ensure NAV protection …" might help. |  |  | Frame Formats | Frame Format
1955 | Ji, Lusheng | 7.2.1.7 | 22 | 17 | T | Y | 22 | 17 | Block Ack Request (BlockAckReq) frame format | 7.2.1.7 | T | [5 empty] | Include a replacement for Figure 30, showing the new contents | Change editor's instructions regarding Figure 30 to "Replace", and provide the replacement Figure |  |  | Block Ack | MAC
1956 | Ji, Lusheng | 7.2.1.7 | 22 | 19 | T | Y | 22 | 19 | Block Ack Request (BlockAckReq) frame format | 7.2.1.7 | T | [5 empty] | Field name "ACK policy" is already taken. | Use a new name for the field in bit 0 of the BAR Control field |  |  | Block Ack | MAC
1958 | Ji, Lusheng | 7.2.1.7 | 23 | 3 | T | Y | 23 | 3 | Block Ack Request (BlockAckReq) frame format | 7.2.1.7 | T | [5 empty] | ACK Policy subfield is already defined in 7.1.3.5.3 | Make the definitions consistent, or change the name of this field |  |  | Block Ack | MAC
1964 | Ji, Lusheng | 7.2.1.7.3 | 25 | 5 | T | Y | 25 | 5 | Multiple TID Block Acknowledgement Request | 7.2.1.7.3 | T | [5 empty] | Bad cross reference | Change cross ref to Figure n6, not n7 |  |  | Block Ack | MAC
1965 | Ji, Lusheng | 7.2.1.7.3 | 25 | 5 | T | Y | 25 | 5 | Multiple TID Block Acknowledgement Request | 7.2.1.7.3 | T | [5 empty] | Bad cross reference. Figure 32 was deleted. | Probably mean Figure n4. |  |  | Block Ack | MAC
1967 | Ji, Lusheng | 7.2.1.8 | 25 | 15 | T | Y | 25 | 15 | Block Ack (BlockAck) frame format | 7.2.1.8 | T | [5 empty] | Include a replacement for Figure 33, showing the new contents | Change editor's instructions regarding Figure 33 to "Replace", and provide the replacement Figure |  |  | Block Ack | MAC
1968 | Ji, Lusheng | 7.2.1.8 | 25 | 17 | T | Y | 25 | 17 | Block Ack (BlockAck) frame format | 7.2.1.8 | T | [5 empty] | Need to change the sentence above Figure 34 to be consistent with the new Figure 33 | Make change indicated in comment |  |  | Block Ack | MAC
1969 | Ji, Lusheng | 7.2.1.8 | 25 | 17 | T | Y | 25 | 17 | Block Ack (BlockAck) frame format | 7.2.1.8 | T | [5 empty] | Since this frame is an acknowledgement of a Block Ack Request, it makes no sense for it to contain a field called "ACK Policy" | Please clarify |  |  | Block Ack | MAC
1971 | Ji, Lusheng | 7.2.1.8 | 26 | 3 | T | Y | 26 | 3 | Block Ack (BlockAck) frame format | 7.2.1.8 | T | [5 empty] | The name "ACK Policy" conflicts with the field defined in 7.1.3.5.3 | Change name to something that avoids the conflict |  |  | Block Ack | MAC
1975 | Ji, Lusheng | 7.2.1.8 | 26 | 4 | T | Y | 26 | 4 | Block Ack (BlockAck) frame format | 7.2.1.8 | T | [5 empty] | Why have an explicit bit in an Acknowledgement to say "No Acknowledgement" | Please clarify |  |  | Block Ack | MAC
1980 | Ji, Lusheng | 7.2.1.8.1 | 27 | 15 | T | Y | 27 | 15 | Simple Block Ack (Simple BlockAck) | 7.2.1.8.1 | T | [5 empty] | Bad cross-reference. Figure 32 was deleted. | Probably should be Figure n4. |  |  | Block Ack | MAC
1981 | Ji, Lusheng | 7.2.1.8.3 | 29 | 10 | T | Y | 29 | 10 | Multiple TID Block Acknowledgement | 7.2.1.8.3 | T | [5 empty] | Bad cross-reference. | Probably should be Figure n8. |  |  | Block Ack | MAC
1986 | Ji, Lusheng | 7.2.2 | 29 | 30 | T | Y | 29 | 30 | Data frames | 7.2.2 | T | [5 empty] | Change in Figure 35 "0 or 6" (was 6) and "0 or 2" (was 2) requires some explanatory text | Add an explanation of when "Address 4" is present and when it is absent. Add an explanation of when "QoS Control" is present and when it is absent. |  |  | Frame Formats | Frame Format
1987 | Ji, Lusheng | 7.2.2.1 | 30 | 6 | T | Y | 30 | 6 | Aggregated MSDU Format (A-MSDU) | 7.2.2.1 | DT | [5 empty] | 11n is defining both A-MSDU and A-MPDU, as two different aggregation techniques, but that do essentially the same function. | Pick one and delete the other. A-MPDU seems more general, since it includes the MAC header and can aggregate more different types of frames. Whichever is retained should be allowed with all possibly PHYs. |  |  | A-MSDU | Frame Format
1990 | Ji, Lusheng | 7.2.2.1 | 30 | 16 | T | Y | 30 | 16 | Aggregated MSDU Format (A-MSDU) | 7.2.2.1 | T | [5 empty] | "The DA and SA fields are interpreted as defined in Table n15" but Table n15 describes the settings of the aggregate frame, and is less than clear about how the DA and SA of Figure n10 should be defined. | Please clarify this |  |  | A-MSDU | Frame Format
1991 | Ji, Lusheng | 7.2.2.1 | 30 | 24 | T | Y | 30 | 24 | Aggregated MSDU Format (A-MSDU) | 7.2.2.1 | ST | [5 empty] | Is it the intent of 11n to prevent any future data confidentiality protocols? | Change "encrypted as a single unit under CCMP" with "encrypted as a single unit." |  |  | A-MSDU | Frame Format
1992 | Ji, Lusheng | 7.2.2.1 | 31 | 1 | T | Y | 31 | 1 | Aggregated MSDU Format (A-MSDU) | 7.2.2.1 | T | [5 empty] | Since the SA and DA fields of the individual frames may be different, Table n15 needs to be explicit about how to set the Address 1/Address 2 fields when they are different | Please clarify this |  |  | A-MSDU | Frame Format
1993 | Ji, Lusheng | 7.2.2.1 | 31 | 3 | T | Y | 31 | 3 | Aggregated MSDU Format (A-MSDU) | 7.2.2.1 | T | [5 empty] | Table n15 is similar to Table 7 of the base spec, but different in many entries. The differences need to be explained. | Why is Address 3 always BSSID, instead of the values from Table 7? Why is Address 4 different when ToDS=FromDS=1? Please clarify the differences. |  |  | A-MSDU | Frame Format
1994 | Ji, Lusheng | 7.2.2.1 | 31 | 3 | T | Y | 31 | 3 | Aggregated MSDU Format (A-MSDU) | 7.2.2.1 | T | [5 empty] | Table n15 needs the "Description" column as is present in Table 7 of the base spec. | Make change indicated in comment |  |  | A-MSDU | Frame Format
1996 | Ji, Lusheng | 7.2.2.1 | 31 | 5 | T | Y | 31 | 5 | Aggregated MSDU Format (A-MSDU) | 7.2.2.1 | T | [5 empty] | Bad cross reference, almost certainly not a ref to the Calibration Control Subfield (Table n6). | Not sure what it is supposed to be |  |  | A-MSDU | Frame Format
1997 | Ji, Lusheng | 7.2.2.2 | 31 | 14 | T | Y | 31 | 14 | QoS Null Embedding of Management Action | 7.2.2.2 | T | [5 empty] | Setting "No Frame Body" in the MAC header means there is no data in the frame. | Please give a justification for such a change. |  |  | Management Frames | Frame Format
1998 | Ji, Lusheng | 7.2.2.2 | 31 | 15 | T | Y | 31 | 15 | QoS Null Embedding of Management Action | 7.2.2.2 | T | [5 empty] | If the length of the frame indicates that it isn't empty (in spite of the MAC header saying it should be), isn't that enough of an indication that it isn't empty? Why does HT need the MA field of the HT Control Field to be set to 1 also? | Please clarify |  |  | Management Frames | Frame Format
1999 | Ji, Lusheng | 7.2.2.2 | 31 | 15 | T | Y | 31 | 15 | QoS Null Embedding of Management Action | 7.2.2.2 | T | [5 empty] | Given the design with MA=1 and "No Frame Body" both set, what is a receiver to do if the frame length indicates data is present, but MA=0? | Please clarify the error condition and action |  |  | Management Frames | Frame Format
2000 | Ji, Lusheng | 7.1.3.1.2 | 31 | 14 | T | Y | 31 | 14 | Type and Subtype Fields | 7.1.3.1.2 | T | [5 empty] | If the intent is to allow data in a frame with the "No Frame Body" bit set, fix Table 1 in 7.1.3.1.2 and the text following it to clarify this. | Make change indicated in comment |  |  | Frame Formats | Frame Format
2002 | Ji, Lusheng | 7.2.2.2 | 32 | 0 | T | Y | 32 | 0 | QoS Null Embedding of Management Action | 7.2.2.2 | T | [5 empty] | Depending on the Category value, the Action Value may not be required. See Table 19 in base spec. | Fix Figure n12, or delete it and make reference to Table 19 instead. |  |  | Management Frames | Frame Format
2005 | Ji, Lusheng | 7.2.3.1 | 32 | 9 | T | Y | 32 | 9 | Beacon frame format | 7.2.3.1 | T | [5 empty] | Text in this paragraph duplicates what is already stated in the Notes in the table. | delete this paragraph |  |  | Management Frames | Frame Format
2007 | Ji, Lusheng | 7.2.3.1 | 32 | 15 | T | Y | 32 | 15 | Beacon frame format | 7.2.3.1 | DT | [5 empty] | Beacon bloat. You've added two huge information elements to beacons, and specified that they be sent over a/b/g channels if the AP also supports 11n. | Reduce the number of options, and reduce the size of the HT Capabilities information element and the Additional HT Information information element |  |  | Management Frames | Frame Format
2008 | Ji, Lusheng | 7.2.3.1 | 32 | 15 | T | Y | 32 | 15 | Beacon frame format | 7.2.3.1 | ST | [5 empty] | Order numbers in frame are incorrect | P802.11REV-ma-D6.0 ends with 24; 11k adds 25-26-27; 11r adds 28; 11p adds none; 11n should use 29-30-31. Track future drafts of these amendments for changes. |  |  | Management Frames | Frame Format
2009 | Ji, Lusheng | 7.2.3.1 | 32 | 15 | T | N | 32 | 15 | Beacon frame format | 7.2.3.1 | T | [5 empty] | "New Extension Channel Offset" - it won't be "new" forever | Remove "New" from the name of the IE |  |  | Management Frames | Frame Format
2012 | Ji, Lusheng | 7.2.3.4 | 33 | 1 | T | Y | 33 | 1 | Association Request frame format | 7.2.3.4 | T | [5 empty] | Text in this paragraph duplicates what is already stated in the Notes in the table. | delete this paragraph |  |  | Management Frames | Frame Format
2017 | Ji, Lusheng | 7.2.3.5 | 33 | 11 | T | Y | 33 | 11 | Association Response frame format | 7.2.3.5 | T | [5 empty] | Text in this paragraph duplicates what is already stated in the Notes in the table. | delete this paragraph |  |  | Management Frames | Frame Format
2020 | Ji, Lusheng | 7.2.3.5 | 33 | 17 | T | N | 33 | 17 | Association Response frame format | 7.2.3.5 | ST | [5 empty] | Order numbers in frame are incorrect | P802.11REV-ma-D6.0 ends with 6; 11k added 8-9 (7-8); 11r added 9-15. Change to 16-17 |  |  | Management Frames | Frame Format
2022 | Ji, Lusheng | 7.2.3.6 | 33 | 22 | T | Y | 33 | 22 | Reassociation Request frame format | 7.2.3.6 | T | [5 empty] | Text in this paragraph duplicates what is already stated in the Notes in the table. | delete this paragraph |  |  | Management Frames | Frame Format
2026 | Ji, Lusheng | 7.2.3.7 | 34 | 5 | T | Y | 34 | 5 | Reassociation Response frame format | 7.2.3.7 | T | [5 empty] | Text in this paragraph duplicates what is already stated in the Notes in the table. | delete this paragraph |  |  | Management Frames | Frame Format
2029 | Ji, Lusheng | 7.2.3.7 | 34 | 11 | T | Y | 34 | 11 | Reassociation Response frame format | 7.2.3.7 | ST | [5 empty] | Order numbers in frame are incorrect | P802.11REV-ma-D6.0 ends with 6; 11k added 8-9 (7-8); 11r added 9-15. Change to 16-17 |  |  | Management Frames | Frame Format
2031 | Ji, Lusheng | 7.2.3.8 | 34 | 16 | T | Y | 34 | 16 | Probe Request frame format | 7.2.3.8 | T | [5 empty] | Text in this paragraph duplicates what is already stated in the Notes in the table. | delete this paragraph |  |  | Management Frames | Frame Format
2032 | Ji, Lusheng | 7.2.3.8 | 34 | 18 | T | N | 34 | 18 | Probe Request frame format | 7.2.3.8 | T | [5 empty] | Incorrect editor's instructions | delete "and renumber the Vendor Specific IE to 7". Vendor specific is order "Last" and doesn't need to be changed. |  |  | Management Frames | Frame Format
2034 | Ji, Lusheng | 7.2.3.8 | 34 | 19 | T | Y | 34 | 19 | Probe Request frame format | 7.2.3.8 | T | [5 empty] | Why is the HT Capabilities IE being added to Probe Requests. What possible use does an AP have for this information when it is being probed? | Please clarify why this IE is being included in the Probe Request |  |  | Management Frames | Frame Format
2036 | Ji, Lusheng | 7.2.3.9 | 34 | 23 | T | Y | 34 | 23 | Probe Response frame format | 7.2.3.9 | T | [5 empty] | Text in this paragraph duplicates what is already stated in the Notes in the table. | delete this paragraph |  |  | Management Frames | Frame Format
2055 | Ji, Lusheng | 7.3.1.14 | 36 | 16 | T | Y | 36 | 16 | Block Ack Parameter Set field | 7.3.1.14 | T | [5 empty] | Definition of procedures does not belong in clause 7 ("recipient shall set …") | Move the normative procedure text to another appropriate clause |  |  | Block Ack | MAC
2059 | Ji, Lusheng | 7.3.1.14 | 36 | 25 | T | Y | 36 | 25 | Block Ack Parameter Set field | 7.3.1.14 | T | [5 empty] | Definition of procedures does not belong in clause 7 ("and the recipient sets up …") | Move the normative procedure text to another appropriate clause |  |  | Block Ack | MAC
2087 | Ji, Lusheng | 7.3.2.20A | 38 | 15 | T | N | 38 | 15 | New Extension Channel Offset element | 7.3.2.20A | T | [5 empty] | "New Extension Channel Offset" - it won't be "new" forever | Remove "New" from the name of the IE |  |  | Coexistence | Coexistence
2088 | Ji, Lusheng | 7.3.2.20A | 38 | 15 | T | N | 38 | 15 | New Extension Channel Offset element | 7.3.2.20A | ST | [5 empty] | Why is this using its own information element IE, rather than being included in the Channel Switch Announcement element? | Consider adding this information to the existing IE, rather than allocating a new one |  |  | Coexistence | Coexistence
2117 | Ji, Lusheng | 7.3.2.37 | 40 | 17 | T | Y | 40 | 17 | Information elements | 7.3.2 | ST | [5 empty] | Extensions to the Neighbor report to indicate HT support is missing | add fields to the Neighbor Report IE to provide a subset of the HT Capabilities |  |  | Management Frames | Frame Format
2119 | Ji, Lusheng | 7.3.2.47.1 | 41 | 3 | T | N | 41 | 3 | HT Capability element | 7.3.2.47.1 | T | [5 empty] | Use of "shall" inappropriate in clause 7 | While this sentence if effectively in clause 7, through the Notes in the various tables, it should not be stated this way. Delete the sentence. |  |  | HT Elements | Frame Format
2121 | Ji, Lusheng | 7.3.2.47.1 | 41 | 10 | T | N | 41 | 10 | HT Capability element | 7.3.2.47.1 | T | [5 empty] | "shall ignore…." not in clause 7 | Move the normative procedure text to another appropriate clause |  |  | HT Elements | Frame Format
2125 | Ji, Lusheng | 7.3.2.47.1 | 41 | 17 | T | Y | 41 | 17 | HT Capability element | 7.3.2.47.1 | DT | [5 empty] | IE length of 26 is excessive for listing these capabilities. | Reduce the number of options. Reduce the number of bits needed to describe these options, and consider putting them in the Extended Capabilities IE rather than a new IE. |  |  | HT Elements | Frame Format
2128 | Ji, Lusheng | 7.3.2.47.2 | 42 | 3 | T | N | 42 | 3 | HT Capabilities Info field | 7.3.2.47.2 | T | [5 empty] | Table is inconsistent with other tables in 7.3.2.47 | Add a column marked "Encoding" to be consistent. |  |  | HT Elements | Frame Format
2129 | Ji, Lusheng | 7.3.2.47.2 | 42 | 3 | T | Y | 42 | 3 | HT Capabilities Info field | 7.3.2.47.2 | T | [5 empty] | "Advanced coding capability" seems rather presumptuous of a name, considering that it will be incorporated into a standard that will hopefully have a long life. | Pick a different name for this bit, such as a name that actually describes the coding method that is being supported. |  |  | HT Elements | Frame Format
2130 | Ji, Lusheng | 7.3.2.47.2 | 42 | 3 | T | N | 42 | 3 | HT Capabilities Info field | 7.3.2.47.2 | T | [5 empty] | in row "MIMO power save", how can a STA be operating in Power Save mode and be transmitting this IE? | Change to "STA is capable of operating in MIMO power save mode" |  |  | HT Elements | Frame Format
2131 | Ji, Lusheng | 7.3.2.47.2 | 42 | 3 | T | Y | 42 | 3 | HT Capabilities Info field | 7.3.2.47.2 | DT | [5 empty] | Green field should be made mandatory, not an option to advertise | Make change indicated in comment |  |  | HT Elements | Frame Format
2132 | Ji, Lusheng | 7.3.2.47.2 | 42 | 3 | T | Y | 42 | 3 | HT Capabilities Info field | 7.3.2.47.2 | DT | [5 empty] | Short GI should be made mandatory, not an option to advertise | Make change indicated in comment |  |  | HT Elements | Frame Format
2133 | Ji, Lusheng | 7.3.2.47.2 | 42 | 3 | T | Y | 42 | 3 | HT Capabilities Info field | 7.3.2.47.2 | DT | [5 empty] | No reason to advertise the TX capability for STBC, just advertise the RX capability | Make change indicated in comment |  |  | HT Elements | Frame Format
2136 | Ji, Lusheng | 7.3.2.47.2 | 43 | 0 | T | Y | 43 | 0 | HT Capabilities Info field | 7.3.2.47.2 | T | [5 empty] | N-Delayed Block Ack is a MAC function, not PHY | Move this capability bit to the MAC capabilities |  |  | HT Elements | Frame Format
2137 | Ji, Lusheng | 73.2.47.2 | 43 | 0 | T | N | 43 | 0 | HT Capabilities Info field | 7.3.2.47.2 | T | [5 empty] | DSSS/CCK - "BSS does/does not allow…" | Change to "AP" |  |  | HT Elements | Frame Format
2138 | Ji, Lusheng | 7.3.2.47.2 | 43 | 0 | T | Y | 43 | 0 | HT Capabilities Info field | 7.3.2.47.2 | T | [5 empty] | DSSS/CCK - "The AP shall not include…" | Move the normative procedure text to another appropriate clause |  |  | HT Elements | Frame Format
2139 | Ji, Lusheng | 7.3.2.47.2 | 43 | 0 | T | Y | 43 | 0 | HT Capabilities Info field | 7.3.2.47.2 | T | [5 empty] | DSSS/CCK - The HT STA … shall be not associated…" | Move the normative procedure text to another appropriate clause |  |  | HT Elements | Frame Format
2141 | Ji, Lusheng | 7.3.2.47.2 | 43 | 0 | T | N | 43 | 0 | HT Capabilities Info field | 7.3.2.47.2 | T | [5 empty] | PSMP support - "BSS does/does not…" | Change to "device", remove conditional definition since its meaning isn't based on frame type |  |  | HT Elements | Frame Format
2142 | Ji, Lusheng | 7.3.2.47.2 | 44 | 0 | T | N | 44 | 0 | HT Capabilities Info field | 7.3.2.47.2 | T | [5 empty] | STBC support - "BSS does/does not…" | Change to "device", remove conditional definition since its meaning isn't based on frame type |  |  | HT Elements | Frame Format
2144 | Ji, Lusheng | 7.3.2.47.3 | 44 | 2 | T | Y | 44 | 2 | MAC HT parameters Info field | 7.3.2.47.3 | DT | [5 empty] | Add N-Delayed Block Ack capability to this field | Make change indicated in comment |  |  | HT Elements | Frame Format
2145 | Ji, Lusheng | 7.3.2.47.3 | 44 | 3 | T | Y | 44 | 3 | MAC HT parameters Info field | 7.3.2.47.3 | DT | [5 empty] | Since these MAC capabilities do not depend on the HT PHY, these capabilities should be advertised in the Extended Capabilities IE instead of here | Make change indicated in comment |  |  | HT Elements | Frame Format
2147 | Ji, Lusheng | 7.3.2.47.3 | 45 | 1 | T | Y | 45 | 1 | MAC HT parameters Info field | 7.3.2.47.3 | T | [5 empty] | Use of "shall" inappropriate in clause 7 | Change "shall be equal or greater than" to "is equal or greater than" |  |  | HT Elements | Frame Format
2148 | Ji, Lusheng | 7.3.2.47.4 | 45 | 3 | T | Y | 45 | 3 | Supported MCS set field | 7.3.2.47.4 | T | [5 empty] | B0 to B76 indicate support for MCS values 0 to 77 | Either B76 or 77 is wrong |  |  | HT Elements | Frame Format
2154 | Ji, Lusheng | 7.3.2.47.5 | 46 | 4 | T | Y | 46 | 4 | Extended HT Capabilities Info field | 7.3.2.47.5 | T | [5 empty] | "A PCO capable STA…" | Change to "A PCO capable non-AP STA…" |  |  | HT Elements | Frame Format
2156 | Ji, Lusheng | 7.3.2.47.5 | 46 | 4 | T | Y | 46 | 4 | Extended HT Capabilities Info field | 7.3.2.47.5 | T | [5 empty] | "specified time with high probability." | Either quantify this, or just state that the STA can switch within the specified time. |  |  | HT Elements | Frame Format
2161 | Ji, Lusheng | 7.3.2.47.6 | 47 | 2 | T | Y | 47 | 2 | Transmit Beamforming Capability | 7.3.2.47.6 | T | [5 empty] | Capability should be provided for fixed beam forming, using a directed matrix rather than implicit or explicit channel sounding. | Modify language to add option to create arbitrary beam from matrix passed down from a higher layer [than the PHY]. |  |  | Beamforming | Beamforming & Adaptation
2164 | Ji, Lusheng | 7.3.2.47.6 | 48 | 1 | T | Y | 48 | 1 | Transmit Beamforming Capability | 7.3.2.47.6 | T | [5 empty] | Tx Beamforming Capable - how is this different than bit 5 (Implicit TxBF capable)? | Clarify the difference |  |  | Beamforming | Beamforming & Adaptation
2165 | Ji, Lusheng | 7.3.2.47.6 | 48 | 1 | T | Y | 48 | 1 | Transmit Beamforming Capability | 7.3.2.47.6 | T | [5 empty] | Tx Beamforming Capable is inconsistent with definition about wanting to receive steered frame | Make consistent. |  |  | Beamforming | Beamforming & Adaptation
2170 | Ji, Lusheng | 7.3.2.47.7 | 50 | 5 | T | Y | 50 | 5 | Antenna Selection Capability | 7.3.2.47.7 | DT | [5 empty] | Include option to use protocol-assisted switched diversity to enable single-stream handheld devices (e.g. phones) to use multiple antennas and concatenated spread-coded bursts to achieve reduced packet loss using simple receiver and transmitter archtectures. Handheld devices are more likely to experience fades during packets because of local movement. These devices will also be more challenged on power use and cost, mandating simpler processing architectures. | Use B7 to implement option. Include implementation language to allow multiple bursts of same MSDU to be sent and received using different antennas with intermediate storage of soft symbols between bursts separated by RIFs. |  |  | Antenna Selection | Beamforming & Adaptation
2180 | Ji, Lusheng | 7.3.2.48 | 52 | 5 | T | Y | 52 | 5 | Additional HT Information Elements | 7.3.2.48 | T | [5 empty] | Extension Channel Offset missing definition of 10 | Note that 10 is reserved |  |  | HT Elements | Frame Format
2181 | Ji, Lusheng | 7.3.2.48 | 52 | 5 | T | Y | 52 | 5 | Additional HT Information Elements | 7.3.2.48 | T | [5 empty] | Third row says "Recommended" in col 1, and "may" in col 3 | Make consistent. Is it recommended or optional? Suggest "should" in col 3 |  |  | HT Elements | Frame Format
2184 | Ji, Lusheng | 7.3.2.48 | 53 | 0 | T | Y | 53 | 0 | Additional HT Information Elements | 7.3.2.48 | DT | [5 empty] | Remove normative text from clause 7 | "Non-HT basic rates shall be used…" |  |  | HT Elements | Frame Format
2186 | Ji, Lusheng | 7.3.2.48 | 53 | 0 | T | Y | 53 | 0 | Additional HT Information Elements | 7.3.2.48 | DT | [5 empty] | Remove normative text from clause 7 | "…to indicate the MCS that is used…" |  |  | HT Elements | Frame Format
2188 | Ji, Lusheng | 7.3.2.48 | 53 | 0 | T | Y | 53 | 0 | Additional HT Information Elements | 7.3.2.48 | DT | [5 empty] | Remove normative text from clause 7 | Change to "The AP sets this parameter to 1… otherwise this parameter is set to 0." |  |  | HT Elements | Frame Format
2189 | Ji, Lusheng | 7.3.2.48 | 53 | 0 | T | Y | 53 | 0 | Additional HT Information Elements | 7.3.2.48 | T | [5 empty] | Is "RIFS mode" about RIFS or APSD? | Make consistent in the definition. If there is a link between RIFS and APSD, that belongs in the procedures section. |  |  | HT Elements | Frame Format
2190 | Ji, Lusheng | 7.3.2.48 | 54 | 0 | T | Y | 54 | 0 | Additional HT Information Elements | 7.3.2.48 | T | [5 empty] | Service Interval Granularity in ms or us? | Make consistent between description and use |  |  | HT Elements | Frame Format
2192 | Ji, Lusheng | 7.3.2.48 | 54 | 0 | T | Y | 54 | 0 | Additional HT Information Elements | 7.3.2.48 | DT | [5 empty] | Remove normative text from clause 7 | Change to "…is requesting is a multiple of this value…" |  |  | HT Elements | Frame Format
2193 | Ji, Lusheng | 7.3.2.48 | 54 | 0 | T | Y | 54 | 0 | Additional HT Information Elements | 7.3.2.48 | DT | [5 empty] | Secondary Beacon in probe responses has normative text | Change to "this field is reserved and set to 0." |  |  | HT Elements | Frame Format
2195 | Ji, Lusheng | 7.3.2.48 | 54 | 0 | T | Y | 54 | 0 | Additional HT Information Elements | 7.3.2.48 | DT | [5 empty] | PCO phase not valid in Probe Responses? | Change to "Beacon frames and Probe Responses." |  |  | HT Elements | Frame Format
2232 | Ji, Lusheng | 7.4.7.1 | 58 | 4 | T | Y | 58 | 4 | Recommended Transmission Channel Width Management Action Frame | 7.4.7.1 | T | [5 empty] | Size of "Channel Width" is not specified. 1-bit, 8-bit, 16-bit, 32-bit? | Make change indicated in comment |  |  | Coexistence | Coexistence
2233 | Ji, Lusheng | 7.4.7.1 | 58 | 4 | T | Y | 58 | 4 | Recommended Transmission Channel Width Management Action Frame | 7.4.7.1 | ST | [5 empty] | As this format of frames is used throughout the base spec, Channel Width should be defined as either a fixed field in 7.3.1 or as in Information Element in 7.3.2 | Recommend changing frame formats to a Figure instead of a table. This comment applies throughout clause 7.4.7 |  |  | Coexistence | Coexistence
2234 | Ji, Lusheng | 7.4.7.1 | 58 | 4 | T | Y | 58 | 4 | Recommended Transmission Channel Width Management Action Frame | 7.4.7.1 | T | [5 empty] | encoding not given for Channel Width | Reference 7.1.1 for encoding conventions |  |  | Coexistence | Coexistence
2235 | Ji, Lusheng | 7.4.7.1 | 58 | 6 | T | Y | 58 | 6 | Recommended Transmission Channel Width Management Action Frame | 7.4.7.1 | T | [5 empty] | Procedure specifications don't belong in 7 | Move all but first sentence of this paragraph to a more appropriate place in draft |  |  | Coexistence | Coexistence
2238 | Ji, Lusheng | 7.4.7.2 | 58 | 13 | T | Y | 58 | 13 | MIMO Power Save Management Action Frame | 7.4.7.2 | ST | [5 empty] | As this format of frames is used throughout the base spec, Enable/Disable should be defined as either a fixed field in 7.3.1 or as in Information Element in 7.3.2 | Recommend changing frame formats to a Figure instead of a table. This comment applies throughout clause 7.4.7 |  |  | Power Management | MAC
2239 | Ji, Lusheng | 7.4.7.2 | 58 | 13 | T | Y | 58 | 13 | MIMO Power Save Management Action Frame | 7.4.7.2 | T | [5 empty] | Size of "Enable/Disable" is not specified. 1-bit, 8-bit, 16-bit, 32-bit? | Make change indicated in comment |  |  | Power Management | MAC
2240 | Ji, Lusheng | 7.4.7.2 | 58 | 13 | T | Y | 58 | 13 | MIMO Power Save Management Action Frame | 7.4.7.2 | ST | [5 empty] | As this format of frames is used throughout the base spec, Mode should be defined as either a fixed field in 7.3.1 or as in Information Element in 7.3.2 | Recommend changing frame formats to a Figure instead of a table. This comment applies throughout clause 7.4.7 |  |  | Power Management | MAC
2241 | Ji, Lusheng | 7.4.7.2 | 58 | 13 | T | Y | 58 | 13 | MIMO Power Save Management Action Frame | 7.4.7.2 | T | [5 empty] | Size of "Mode" is not specified. 1-bit, 8-bit, 16-bit, 32-bit? | Make change indicated in comment |  |  | Power Management | MAC
2242 | Ji, Lusheng | 7.4.7.2 | 58 | 13 | T | Y | 58 | 13 | MIMO Power Save Management Action Frame | 7.4.7.2 | T | [5 empty] | encoding not given for Mode | Reference 7.1.1 for encoding conventions |  |  | Power Management | MAC
2243 | Ji, Lusheng | 7.4.7.2 | 59 | 1 | T | Y | 59 | 1 | MIMO Power Save Management Action Frame | 7.4.7.2 | T | [5 empty] | Procedure specifications don't belong in 7 | Move all this paragraph to a more appropriate place in draft |  |  | Power Management | MAC
2246 | Ji, Lusheng | 7.4.7.3 | 59 | 8 | T | Y | 59 | 8 | PCO Phase Request Management Action Frame | 7.4.7.3 | ST | [5 empty] | As this format of frames is used throughout the base spec, PCO Phase should be defined as either a fixed field in 7.3.1 or as in Information Element in 7.3.2 | Recommend changing frame formats to a Figure instead of a table. This comment applies throughout clause 7.4.7 |  |  | PCO | Coexistence
2247 | Ji, Lusheng | 7.4.7.3 | 59 | 8 | T | Y | 59 | 8 | PCO Phase Request Management Action Frame | 7.4.7.3 | T | [5 empty] | Size of "PCO Phase" is not specified. 1-bit, 8-bit, 16-bit, 32-bit? | Make change indicated in comment |  |  | PCO | Coexistence
2248 | Ji, Lusheng | 7.4.7.3 | 59 | 8 | T | Y | 59 | 8 | PCO Phase Request Management Action Frame | 7.4.7.3 | T | [5 empty] | encoding not given for PCO Phase | Reference 7.1.1 for encoding conventions |  |  | PCO | Coexistence
2249 | Ji, Lusheng | 7.4.7.3 | 59 | 10 | T | Y | 59 | 10 | PCO Phase Request Management Action Frame | 7.4.7.3 | T | [5 empty] | Procedure specifications don't belong in 7 | Move all this paragraph to a more appropriate place in draft |  |  | PCO | Coexistence
2250 | Ji, Lusheng | 7.4.7.4 | 59 | 18 | T | Y | 59 | 18 | MIMO Channel Measurement frame | 7.4.7.4 | DT | [5 empty] | 11k defined a structure for measurement requests and responses. This amendment should use it rather than inventing yet another mechanism to do the same | MIMO Channel Measurement belongs as an application of the Radio Measurement Request/Response Action frames, defined in 7.4.5.1 and 7.4.5.2 (in 11k). The definition of the Measurement Request belongs in the Measurement Request element, defined in a sub-clause in 7.3.2.21. The definition of the Measurement Report belongs in the Measurement Report Element, defined in a sub-clause in 7.3.2.22. |  |  | Beamforming | Beamforming & Adaptation
2252 | Ji, Lusheng | 7.4.7.4 | 60 | 2 | T | Y | 60 | 2 | MIMO Channel Measurement frame | 7.4.7.4 | T | [5 empty] | units of size are not given. Some are bits(?), some are octets | State the units for each |  |  | Beamforming | Beamforming & Adaptation
2256 | Ji, Lusheng | 7.4.7.4 | 60 | 2 | T | Y | 60 | 2 | MIMO Channel Measurement frame | 7.4.7.4 | T | [5 empty] | Definitions of Nr and Ni seem backwards | Reverse the definitions |  |  | Beamforming | Beamforming & Adaptation
2257 | Ji, Lusheng | 7.4.7.4 | 60 | 4 | T | Y | 60 | 4 | MIMO Channel Measurement frame | 7.4.7.4 | T | [5 empty] | Definition of Explicit Feedback Format not in Table n25 | Add to table n25, or delete from Figure n22 |  |  | Beamforming | Beamforming & Adaptation
2258 | Ji, Lusheng | 7.4.7.4 | 61 | 1 | T | Y | 61 | 1 | MIMO Channel Measurement frame | 7.4.7.4 | T | [5 empty] | Description of Calibration Sequence is giving a procedure | Move the procedures to an appropriate clause |  |  | Beamforming | Beamforming & Adaptation
2261 | Ji, Lusheng | 7.4.7.4 | 61 | 9 | T | Y | 61 | 9 | MIMO Channel Measurement frame | 7.4.7.4 | ST | [5 empty] | encoding not given for the coefficients | Reference 7.1.1 for encoding conventions |  |  | Beamforming | Beamforming & Adaptation
2262 | Ji, Lusheng | 7.4.7.4 | 62 | 3 | T | Y | 62 | 3 | MIMO Channel Measurement frame | 7.4.7.4 | T | [5 empty] | "In the mandatory configuration…" | Mandatory belongs in PICS, not here. Change to "In the configuration with…" |  |  | Beamforming | Beamforming & Adaptation
2264 | Ji, Lusheng | 7.4.7.4 | 59 | 18 | T | Y | 59 | 18 | MIMO Channel Measurement frame | 7.4.7.4 | DT | [5 empty] | 11k defined a structure for measurement requests and responses. This amendment should use it rather than inventing yet another mechanism to do the same | Reciprocity Correction Measurement belongs as an application of the Radio Measurement Request/Response Action frames, defined in 7.4.5.1 and 7.4.5.2 (in 11k). The definition of the Measurement Request belongs in the Measurement Request element, defined in a sub-clause in 7.3.2.21. The definition of the Measurement Report belongs in the Measurement Report Element, defined in a sub-clause in 7.3.2.22. |  |  | Beamforming | Beamforming & Adaptation
2265 | Ji, Lusheng | 7.4.7.5 | 62 | 14 | T | Y | 62 | 14 | Reciprocity Correction frame | 7.4.7.5 | ST | [5 empty] | Missing definition of the Transmit Beamforming Control field for this frame | Make ref to Figure n22 |  |  | Beamforming | Beamforming & Adaptation
2266 | Ji, Lusheng | 7.4.7.5 | 62 | 13 | T | Y | 62 | 13 | Reciprocity Correction frame | 7.4.7.5 | T | [5 empty] | units of size are not given. Some are bits(?), some are octets | State the units for each |  |  | Beamforming | Beamforming & Adaptation
2268 | Ji, Lusheng | 7.4.7.5 | 63 | 1 | T | Y | 63 | 1 | Reciprocity Correction frame | 7.4.7.5 | ST | [5 empty] | Several fields of the Transmit beamforming control field are not specified - Calibration sequence, Explicit Channel Feedback, Feedback format | If they are unused, state that the value are reserved and set to zero |  |  | Beamforming | Beamforming & Adaptation
2269 | Ji, Lusheng | 7.5.7.5 | 63 | 3 | T | Y | 63 | 3 | Reciprocity Correction frame | 7.4.7.5 | T | [5 empty] | "…are set to the same values…" | Move the procedures to an appropriate clause |  |  | Beamforming | Beamforming & Adaptation
2271 | Ji, Lusheng | 7.4.7.6 | 63 | 13 | T | Y | 63 | 13 | MIMO CSI Matrices frame | 7.4.7.6 | DT | [5 empty] | 11k defined a structure for measurement requests and responses. This amendment should use it rather than inventing yet another mechanism to do the same | MIMO CSI Matrices belongs as an application of the Radio Measurement Request/Response Action frames, defined in 7.4.5.1 and 7.4.5.2 (in 11k). The definition of the Measurement Request belongs in the Measurement Request element, defined in a sub-clause in 7.3.2.21. The definition of the Measurement Report belongs in the Measurement Report Element, defined in a sub-clause in 7.3.2.22. |  |  | Beamforming | Beamforming & Adaptation
2274 | Ji, Lusheng | 7.4.7.6 | 64 | 2 | T | Y | 64 | 2 | MIMO CSI Matrices frame | 7.4.7.6 | ST | [5 empty] | MCMR Segment Sequence value unspecified | State that it is reserved and set to zero. |  |  | Beamforming | Beamforming & Adaptation
2275 | Ji, Lusheng | 7.4.7.6 | 64 | 2 | T | Y | 64 | 2 | MIMO CSI Matrices frame | 7.4.7.6 | T | [5 empty] | units of size are not given. | State the units for each |  |  | Beamforming | Beamforming & Adaptation
2278 | Ji, Lusheng | 7.4.7.6 | 64 | 6 | T | Y | 64 | 6 | MIMO CSI Matrices frame | 7.4.7.6 | T | [5 empty] | Number of transmit antennas,two bits, is it values 0-3 or 1-4? | Add text showing the encoding and the values |  |  | Beamforming | Beamforming & Adaptation
2280 | Ji, Lusheng | 7.4.7.6 | 64 | 6 | T | Y | 64 | 6 | MIMO CSI Matrices frame | 7.4.7.6 | ST | [5 empty] | No definition given for Explicit Channel feedback field | Mark that field as "Reserved", and set to zero |  |  | Beamforming | Beamforming & Adaptation
2282 | Ji, Lusheng | 7.4.7.6 | 65 | 4 | T | Y | 65 | 4 | MIMO CSI Matrices frame | 7.4.7.6 | T | [5 empty] | "unique"??? Only 256 of them in the universe? State the scope of this uniqueness property | Make change indicated in comment. As this is procedure, it really belongs in a more appropriate clause |  |  | Beamforming | Beamforming & Adaptation
2284 | Ji, Lusheng | 7.4.7.6 | 65 | 5 | T | Y | 65 | 5 | MIMO CSI Matrices frame | 7.4.7.6 | T | [5 empty] | "incremented between measurements" | Move the procedures to an appropriate clause |  |  | Beamforming | Beamforming & Adaptation
2287 | Ji, Lusheng | 7.4.7.6 | 66 | 1 | T | Y | 66 | 1 | MIMO CSI Matrices frame | 7.4.7.6 | ST | [5 empty] | How is the choice of a 20MHz vs a 40MHz matrix format encoded? | Specify this |  |  | Beamforming | Beamforming & Adaptation
2288 | Ji, Lusheng | 7.4.7.6 | 67 | 1 | T | Y | 67 | 1 | MIMO CSI Matrices frame | 7.4.7.6 | T | [5 empty] | Start with -26 or -28? Some places in draft start with -28 (e.g., Fig n24, n26), others start -26. | Be consistent |  |  | Beamforming | Beamforming & Adaptation
2291 | Ji, Lusheng | 7.4.7.6 | 68 | 6 | T | Y | 68 | 6 | MIMO CSI Matrices frame | 7.4.7.6 | T | [5 empty] | Number of matricies for 20Mz is wrong. | For Ng=1, Ns should be 52, not 56. For Ng=2, I count 28. -26-24-22-20-18-16-14-12-10-8-6-4-2-1+1+3+5+7+9+11+13+15+17+19+21+23+25+26 |  |  | Beamforming | Beamforming & Adaptation
2294 | Ji, Lusheng | 7.4.7.7 | 68 | 7 | T | Y | 68 | 7 | MIMO Uncompressed Steering Matrices frame | 7.4.7.7 | DT | [5 empty] | 11k defined a structure for measurement requests and responses. This amendment should use it rather than inventing yet another mechanism to do the same | MIMO Uncompressed Steering Matrices belongs as an application of the Radio Measurement Request/Response Action frames, defined in 7.4.5.1 and 7.4.5.2 (in 11k). The definition of the Measurement Request belongs in the Measurement Request element, defined in a sub-clause in 7.3.2.21. The definition of the Measurement Report belongs in the Measurement Report Element, defined in a sub-clause in 7.3.2.22. |  |  | Beamforming | Beamforming & Adaptation
2298 | Ji, Lusheng | 7.4.7.7 | 68 | 2 | T | Y | 68 | 2 | MIMO Uncompressed Steering Matrices frame | 7.4.7.7 | ST | [5 empty] | MCMR Segment Sequence value unspecified | State that it is reserved and set to zero. |  |  | Beamforming | Beamforming & Adaptation
2299 | Ji, Lusheng | 7.4.7.7 | 68 | 2 | T | Y | 68 | 2 | MIMO Uncompressed Steering Matrices frame | 7.4.7.7 | T | [5 empty] | units of size are not given. | State the units for each |  |  | Beamforming | Beamforming & Adaptation
2300 | Ji, Lusheng | 7.4.7.7 | 68 | 2 | T | Y | 68 | 2 | MIMO Uncompressed Steering Matrices frame | 7.4.7.7 | T | [5 empty] | Bottom row has wrong field name | Change to "Uncompressed Steering Matrices Report" |  |  | Beamforming | Beamforming & Adaptation
2305 | Ji, Lusheng | 7.4.7.7 | 70 | 2 | T | Y | 70 | 2 | MIMO Uncompressed Steering Matrices frame | 7.4.7.7 | T | [5 empty] | "unique"??? Only 256 of them in the universe? State the scope of this uniqueness property | Make change indicated in comment. As this is procedure, it really belongs in a more appropriate clause |  |  | Beamforming | Beamforming & Adaptation
2307 | Ji, Lusheng | 7.4.7.7 | 70 | 2 | T | Y | 70 | 2 | MIMO Uncompressed Steering Matrices frame | 7.4.7.7 | T | [5 empty] | "incremented between measurements" | Move the procedures to an appropriate clause |  |  | Beamforming | Beamforming & Adaptation
2311 | Ji, Lusheng | 7.4.7.7 | 70 | 5 | T | Y | 70 | 5 | MIMO Uncompressed Steering Matrices frame | 7.4.7.7 | ST | [5 empty] | How is the choice of a 20MHz vs a 40MHz matrix format encoded? | Specify this |  |  | Beamforming | Beamforming & Adaptation
2314 | Ji, Lusheng | 7.4.7.7 | 71 | 1 | T | Y | 71 | 1 | MIMO Uncompressed Steering Matrices frame | 7.4.7.7 | T | [5 empty] | Start with -26 or -28? Some places in draft start with -28 (e.g., Fig n24, n26), others start -26. | Be consistent |  |  | Beamforming | Beamforming & Adaptation
2320 | Ji, Lusheng | 7.4.7.7 | 72 | 6 | T | Y | 72 | 6 | MIMO Uncompressed Steering Matrices frame | 7.4.7.7 | T | [5 empty] | Number of matricies for 20Mz is wrong. | For Ng=1, Ns should be 52, not 56. For Ng=2, I count 28. -26-24-22-20-18-16-14-12-10-8-6-4-2-1+1+3+5+7+9+11+13+15+17+19+21+23+25+26 |  |  | Beamforming | Beamforming & Adaptation
2322 | Ji, Lusheng | 7.4.7.8 | 72 | 7 | T | Y | 72 | 7 | Compressed Steering Matrices Feedback frame | 7.4.7.8 | DT | [5 empty] | 11k defined a structure for measurement requests and responses. This amendment should use it rather than inventing yet another mechanism to do the same | Compressed Steering Matrices belongs as an application of the Radio Measurement Request/Response Action frames, defined in 7.4.5.1 and 7.4.5.2 (in 11k). The definition of the Measurement Request belongs in the Measurement Request element, defined in a sub-clause in 7.3.2.21. The definition of the Measurement Report belongs in the Measurement Report Element, defined in a sub-clause in 7.3.2.22. |  |  | Beamforming | Beamforming & Adaptation
2324 | Ji, Lusheng | 7.4.7.8 | 72 | 11 | T | Y | 72 | 11 | Compressed Steering Matrices Feedback frame | 7.4.7.8 | ST | [5 empty] | MCMR Segment Sequence value unspecified | State that it is reserved and set to zero. |  |  | Beamforming | Beamforming & Adaptation
2325 | Ji, Lusheng | 7.4.7.8 | 72 | 11 | T | Y | 72 | 11 | Compressed Steering Matrices Feedback frame | 7.4.7.8 | T | [5 empty] | units of size are not given. | State the units for each |  |  | Beamforming | Beamforming & Adaptation
2327 | Ji, Lusheng | 7.4.7.8 | 73 | 1 | T | Y | 73 | 1 | Compressed Steering Matrices Feedback frame | 7.4.7.8 | ST | [5 empty] | Whether Transmit Beamforming Control field, or CSI Matrices Control field, not all of the fields are specified | Specify all the fields |  |  | Beamforming | Beamforming & Adaptation
2330 | Ji, Lusheng | 7.4.7.8 | 73 | 8 | T | Y | 73 | 8 | Compressed Steering Matrices Feedback frame | 7.4.7.8 | T | [5 empty] | CSI should be Steering Matrices | Make change indicated in comment |  |  | Beamforming | Beamforming & Adaptation
2333 | Ji, Lusheng | 7.4.7.8 | 74 | 1 | T | Y | 74 | 1 | Compressed Steering Matrices Feedback frame | 7.4.7.8 | T | [5 empty] | V(f) is unspecified | relate this to Nc and Nr |  |  | Beamforming | Beamforming & Adaptation
2334 | Ji, Lusheng | 7.4.7.8 | 74 | 1 | T | Y | 74 | 1 | Compressed Steering Matrices Feedback frame | 7.4.7.8 | T | [5 empty] | this makes it seem like Nc and Nr can have values up to 4. Yet they are defined as only two bits. | Suggest definition of Nc and Nr be fixed to allow values of 1-4 instead of 0-3 |  |  | Beamforming | Beamforming & Adaptation
2339 | Ji, Lusheng | 7.4.7.8 | 74 | 13 | T | Y | 74 | 13 | Compressed Steering Matrices Feedback frame | 7.4.7.8 | T | [5 empty] | reference 7.1.1 for bit ordering | Make change indicated in comment |  |  | Beamforming | Beamforming & Adaptation
2342 | Ji, Lusheng | 7.4.7.9 | 75 | 18 | T | Y | 75 | 18 | Antenna Selection Indices Feedback Frame | 7.4.7.9 | DT | [5 empty] | 11k defined a structure for measurement requests and responses. This amendment should use it rather than inventing yet another mechanism to do the same | Antenna Selection Indices belongs as an application of the Radio Measurement Request/Response Action frames, defined in 7.4.5.1 and 7.4.5.2 (in 11k). The definition of the Measurement Request belongs in the Measurement Request element, defined in a sub-clause in 7.3.2.21. The definition of the Measurement Report belongs in the Measurement Report Element, defined in a sub-clause in 7.3.2.22. |  |  | Antenna Selection | Beamforming & Adaptation
2346 | Ji, Lusheng | 7.4.7.9 | 75 | 22 | T | Y | 75 | 22 | Antenna Selection Indices Feedback Frame | 7.4.7.9 | T | [5 empty] | units of size are not given. | State the units for each |  |  | Antenna Selection | Beamforming & Adaptation
2348 | Ji, Lusheng | 7.4.7.9 | 76 | 4 | T | Y | 76 | 4 | Antenna Selection Indices Feedback Frame | 7.4.7.9 | T | [5 empty] | bit ordering in message not specified | Reference 7.1.1 for encoding conventions |  |  | Antenna Selection | Beamforming & Adaptation
2354 | Ji, Lusheng | 7.4.7.10 | 76 | 13 | T | Y | 76 | 13 | PSMP | 7.4.7.10 | T | [5 empty] | size of each is not given. | State the size (and units) for each |  |  | PSMP | PSMP
2364 | Ji, Lusheng | 7.4.7.10 | 77 | 36 | T | Y | 77 | 36 | PSMP | 7.4.7.10 | T | [5 empty] | Procedure specifications don't belong in 7 | Move this text to a more appropriate clause |  |  | PSMP | PSMP
2365 | Ji, Lusheng | 7.4A | 78 | 1 | T | Y | 78 | 1 | Aggregated MPDU frames | 7.4A | DT | [5 empty] | The A-MPDU would be much better defined as a MAC-level capability, rather than a PHY capability. Then it can be used by other (future) PHYs, and can even be used by existing PHYs in some circumstances. | Integrate the definition of A-MPDU into 7.1.2, as part of the general frame format. Define B0-B1 of the MPDU Delimiter to be value 01, so that it appears as the Protocol Version of a non-HT MAC header. Move the remainder of the definition of A-MPDU to be in 7.1.5. Delete the restriction on contents so that A-MPDU can contain any current (protocol version 0) MAC frame or sequences of such frames. Delete all the complexity in 9.12 about frame sequences that contain +ampdu and +ampdu-end. |  |  | A-MPDU | Frame Format
2367 | Ji, Lusheng | 7.4A | 78 | 3 | T | N | 78 | 3 | Aggregated MPDU frames | 7.4A | DT | [5 empty] | Note that 65535 may be reduced to a value advertised by the STA. Further, its not clear where the 65535 limitation comes from. | Change to state that the maximum length of an A-MPDU is advertised by the receiving STA. Further, that a STA shall not send an A-MPDU to a STA unless the receiving STA has advertised such a maximum size. |  |  | A-MPDU | Frame Format
2369 | Ji, Lusheng | 7.4A.1 | 78 | 11 | T | Y | 78 | 11 | Aggregated MPDU format (A-MPDU) | 7.4A.1 | DT | [5 empty] | B0-B1 need to be distinguished so that the MAC can properly handle the A-MPDU. | B0-B1 shall be "01" |  |  | A-MPDU | Frame Format
2371 | Ji, Lusheng | 7.4A.1.1 | 79 | 13 | T | Y | 79 | 13 | CRC | 7.4A.1.1 | T | [5 empty] | Insert a cross ref to 7.1.1 for encoding | Make change indicated in comment |  |  | A-MPDU | Frame Format
2373 | Ji, Lusheng | 7.4A.1.2 | 79 | 22footnote | T | N | 79 | 24 | De-aggregation (Informative) | 7.4A.1.2 | T | [5 empty] | One chance in 2^n (n is number of bits in MAC FCS). | Change to "..will discard with high probability based…" |  |  | A-MPDU | Frame Format
2377 | Ji, Lusheng | 7.4A.2 | 80 | 30 | T | Y | 80 | 30 | A-MPDU Contents | 7.4A.2 | T | [5 empty] | Why are the possible MPDUs in an aggregate limited? | Please clarify, or remove this restriction. |  |  | A-MPDU | Frame Format
2383 | Ji, Lusheng | 8.3 | 81 | 1 | T | N | 81 | 1 | RSNA data confidentiality protocols | 8.3 | T | [5 empty] | Text shown in 8.8 belongs here | Make change indicated in comment |  |  | Security | MAC
2384 | Ji, Lusheng | 8.3 | 81 | 1 | T | Y | 81 | 1 | RSNA data confidentiality protocols | 8.3 | ST | [5 empty] | Missing specification for CCMP operations for A-MPDU frames, such as PN changes, etc. | , |  |  | Security | MAC
2385 | Ji, Lusheng | 8.3 | 81 | 1 | T | Y | 81 | 1 | RSNA data confidentiality protocols | 8.3 | ST | [5 empty] | In the case that not all MPDUs in an A-MPDU can be decoded, the CCMP operations involved in retransmission of the failed MPDUs need to be carefully defined. | Add specification text for CCMP operations in the event of retransmitting some of the MPDUs which were sent before as part of an A-MPDU but could not be decoded by their receiver. |  |  | Security | MAC
2386 | Ji, Lusheng | 8.3 | 81 | 1 | T | Y | 81 | 1 | RSNA data confidentiality protocols | 8.3 | ST | [5 empty] | Missing specification for BA related CCMP operations, such as sequence number/PN changes, etc. | Add specification text for BA related CCMp operations. |  |  | Security | MAC
2391 | Ji, Lusheng | 8.8 | 82 | 8 | T | N | 82 | 8 | Security for HT STA | 8.8 | T | [5 empty] | This text belongs in 8.3, in 8.8 where it will be lost and ignored | Make change indicated in comment |  |  | Security | MAC
2392 | Ji, Lusheng | 9.1.5 | 82 | 14 | T | Y | 82 | 14 | Fragmentation/defragmentation overview | 9.1.5 | DT | [5 empty] | Statement is that MPDUs shall be fragmented. Why is this mandatory that all MPDUs be fragmented? Even single octet ones? | Change to "Only MPDUs with a unicast receiver address can be fragmented." |  |  | MAC Operation | MAC
2396 | Ji, Lusheng | 9.2.3 | 83 | 1 | T | Y | 83 | 1 | IFS | 9.2.3 | T | [5 empty] | Replace Figure 157 with one showing RIFS | Make change indicated in comment |  |  | MAC Operation | MAC
2417 | Ji, Lusheng | 9.3 | 85 | 15 | T | Y | 85 | 15 | PCF | 9.3 | ST | [5 empty] | It is not clear how new features such as beam forming is used under PCF. Since beam formed transmissions have different coverage than that of beacons, which is typically omni-directional, the beam formed transmissions may not be protected by CFP. | Add text describing how beam forming is used under PCF. |  |  | MAC Operation | MAC
2418 | Ji, Lusheng | 9.3 | 85 | 15 | T | Y | 85 | 15 | PCF | 9.3 | ST | [5 empty] | It is not clear how new features such as STBC is used under PCF. Since transmissions with STBC have different coverage than that of beacons, the STBC transmissions may not be protected by CFP. | Add text describing how STBC is used under PCF. |  |  | MAC Operation | MAC
2432 | Ji, Lusheng | 9.9.3 | 90 | 36 | T | Y | 90 | 36 | Admission Control at the HC | 9.9.3 | DT | [5 empty] | Add admission process option as QoS class for HT scheduled transmissions. High throughput (particularly with aggregation in mixed mode HCCA and EDCA operation at high loading levels will increase time for new session to enter. This can be ameriorated by instituting an alternate admission mechanism in the CFP. | Include separate contention-control frame as special QoS class in CFP coupled with RR response for systems that use HT scheduler, HCCA, and polling as separate admission process. |  |  | MAC Operation | MAC
2433 | Ji, Lusheng | 9.9.2 | 90 | 35 | T | Y | 90 | 35 | HCF | 9.9 | ST | [5 empty] | It is not clear how new features such as beam forming is used under HCCA. Since beam formed transmissions have different coverage than that of beacons, which is typically omni-directional, the beam formed transmissions may not be protected by CFP. | Add text describing how beam forming is used under HCCA. |  |  | MAC Operation | MAC
2434 | Ji, Lusheng | 9.9.2 | 90 | 35 | T | Y | 90 | 35 | HCF | 9.9 | ST | [5 empty] | It is not clear how new features such as STBC is used under HCCA. Since transmissions with STBC have different coverage than that of beacons, the STBC transmissions may not be protected by CFP. | Add text describing how STBC is used under HCCA. |  |  | MAC Operation | MAC
2462 | Ji, Lusheng | 9.10.7 | 93 | 18 | T | Y | 93 | 18 | N-Immediate BlockAck extensions | 9.10.7 | T | [5 empty] | bad cross ref. 11e doesn't exist any more | Either delete "as specified in 802.11e" or change this to a cross ref to the appropriate clause in 802.11. |  |  | Block Ack | MAC
2468 | Ji, Lusheng | 9.10.7.2 | 94 | 9 | T | Y | 94 | 9 | Rx reordering buffer control | 9.10.7.2 | T | [5 empty] | Missing statement about updating WinStart | SSN or last released+1, which ever is higher |  |  | Block Ack | MAC
2470 | Ji, Lusheng | 9.10.7.3 | 94 | 13 | T | Y | 94 | 13 | Scoreboard context control in full state | 9.10.7.3 | T | [5 empty] | state is for each Originator and TID, not just one overall | Make change indicated in comment |  |  | Block Ack | MAC
2473 | Ji, Lusheng | 9.10.7.4 | 94 | 21 | T | Y | 94 | 21 | Scoreboard context control in partial state | 9.10.7.4 | T | [5 empty] | Responder? This role not defined | Change to Recipient |  |  | Block Ack | MAC
2479 | Ji, Lusheng | 9.10.7.7 | 95 | 22 | T | Y | 95 | 22 | Originator's behavior | 9.10.7.7 | T | [5 empty] | Requiring a BlockAckReq to be in a non-aggregated frame is a clear layer violation, and significantly increases complexity of the implementation. Clarify why this is needed. | Clarify why such an increase in complexity is warranted |  |  | Block Ack | MAC
2492 | Ji, Lusheng | 9.12 | 97 | 6 | T | Y | 97 | 6 | Frame exchange sequences | 9.12 | T | [5 empty] | There is no reason why EBNF is not sufficient to define these frame sequences.delete any extensions. | Change to "are defined using the EBNF format" |  |  | MAC Operation | MAC
2494 | Ji, Lusheng | 9.12 | 97 | 14 | T | Y | 97 | 14 | Frame exchange sequences | 9.12 | T | [5 empty] | Use of this EBNF extension is mis-used more often than it is correctly used. For instance, (1) PPDU-BA does not allow Data-BlockAck-Data. (2) PPDU-BA-BAR reduces to <a> which is undefined. (3) PPDU-BAR does not allow Data-implicitBar-Data. (4) PPDU-RD-BAR uses this as <a b ¦ c d> which combines two notations and produces only confusion. | Delete all uses of this extension notation. Use just EBNF as defined in ISO/IED 14977. |  |  | MAC Operation | MAC
2502 | Ji, Lusheng | 9.12 | 98 | 0 | T | Y | 98 | 0 | Frame exchange sequences | 9.12 | T | [5 empty] | entry "pifs" is unclear about whether the PIFS is prior to the frame or after the frame | Clarify this. I believe it means prior to the frame with the +pifs attribute. |  |  | MAC Operation | MAC
2510 | Ji, Lusheng | 9.12 | 99 | 16 | T | Y | 99 | 16 | Frame exchange sequences | 9.12 | T | [5 empty] | possibly missing [RTS CTS] here | ?? |  |  | MAC Operation | MAC
2511 | Ji, Lusheng | 9.12 | 99 | 23 | T | Y | 99 | 23 | Frame exchange sequences | 9.12 | T | [5 empty] | non-terminal "poll-sequence" is unused | Fix wherever it should have been referenced, or delete it. |  |  | MAC Operation | MAC
2512 | Ji, Lusheng | 9.12 | 100 | 2 | T | Y | 100 | 2 | Frame exchange sequences | 9.12 | T | [5 empty] | Notation "+(no-ack¦block-ack)" undefined | Change to "(+no-ack¦+block-ack)" |  |  | MAC Operation | MAC
2513 | Ji, Lusheng | 9.12 | 100 | 11 | T | Y | 100 | 11 | Frame exchange sequences | 9.12 | T | [5 empty] | notation. Use EBNF notation | 1*{txop-sequence} |  |  | MAC Operation | MAC
2517 | Ji, Lusheng | 9.12 | 100 | 38 | T | Y | 100 | 38 | Frame exchange sequences | 9.12 | ST | [5 empty] | undefined non-terminal | define cf-ack-piggybacked-poll-sequence |  |  | MAC Operation | MAC
2518 | Ji, Lusheng | 9.12 | 100 | 40 | T | Y | 100 | 40 | Frame exchange sequences | 9.12 | ST | [5 empty] | undefined non-terminal | define cf-ack-piggybacked-data-sequence |  |  | MAC Operation | MAC
2519 | Ji, Lusheng | 9.12 | 101 | 7 | T | Y | 101 | 7 | Frame exchange sequences | 9.12 | T | [5 empty] | notation. Use EBNF notation | 1*{initiator-sequence} |  |  | MAC Operation | MAC
2520 | Ji, Lusheng | 9.12 | 101 | 13 | T | Y | 101 | 13 | Frame exchange sequences | 9.12 | T | [5 empty] | notation. Use EBNF notation | 1*{initiator-sequence} |  |  | MAC Operation | MAC
2521 | Ji, Lusheng | 9.12 | 101 | 37 | T | Y | 101 | 37 | Frame exchange sequences | 9.12 | ST | [5 empty] | From this point onward there are numerous errors in the EBNF. The fact that this definition was not done correctly indicates the design is too complex and confusing, and needs to be simplified. | Simplify the design |  |  | MAC Operation | MAC
2522 | Ji, Lusheng | 9.12 | 101 | 43 | T | Y | 101 | 43 | Frame exchange sequences | 9.12 | T | [5 empty] | BA is undefined, either as a frame name or as a non-terminal | define it |  |  | MAC Operation | MAC
2523 | Ji, Lusheng | 9.12 | 101 | 51 | T | Y | 101 | 51 | Frame exchange sequences | 9.12 | ST | [5 empty] | ht-ack-sequence is undefined | define it. Perhaps it should be ht-ack-response (page 102 line 12) |  |  | MAC Operation | MAC
2525 | Ji, Lusheng | 9.12 | 102 | 2 | T | Y | 102 | 2 | Frame exchange sequences | 9.12 | T | [5 empty] | BA is undefined, either as a frame name or as a non-terminal | define it |  |  | MAC Operation | MAC
2526 | Ji, Lusheng | 9.12 | 102 | 3 | T | Y | 102 | 3 | Frame exchange sequences | 9.12 | ST | [5 empty] | burst-BA-RD undefined | define it |  |  | MAC Operation | MAC
2527 | Ji, Lusheng | 9.12 | 102 | 12 | T | Y | 102 | 12 | Frame exchange sequences | 9.12 | ST | [5 empty] | ht-ack-response is unreferenced | Perhaps it should be ht-ack-sequence (page 101 line 51) |  |  | MAC Operation | MAC
2528 | Ji, Lusheng | 9.12 | 102 | 18 | T | Y | 102 | 18 | Frame exchange sequences | 9.12 | T | [5 empty] | notation. Use EBNF notation | 1*{PPDU-not-requiring-response} |  |  | MAC Operation | MAC
2529 | Ji, Lusheng | 9.12 | 102 | 21 | T | Y | 102 | 21 | Frame exchange sequences | 9.12 | T | [5 empty] | "burst" defined as one or more PPDU-not-requiring-response, then used most places as "[burst]" | Change "[burst]" to "{PPDU-not-requiring-response}" wherever it appears |  |  | MAC Operation | MAC
2530 | Ji, Lusheng | 9.12 | 102 | 46 | T | Y | 102 | 46 | Frame exchange sequences | 9.12 | T | [5 empty] | notation. Use EBNF notation | 1*{frame-not-requiring-response+ampdu} |  |  | MAC Operation | MAC
2531 | Ji, Lusheng | 9.12 | 102 | 46 | T | Y | 102 | 46 | Frame exchange sequences | 9.12 | T | [5 empty] | ampdu is an attribute | Match other attributes. This would be italic if my previous comment is rejected. |  |  | MAC Operation | MAC
2532 | Ji, Lusheng | 9.12 | 102 | 53 | T | Y | 102 | 53 | Frame exchange sequences | 9.12 | T | [5 empty] | Notation "+(no-ack¦block-ack)" undefined | Change to "(+no-ack¦+block-ack)" |  |  | MAC Operation | MAC
2533 | Ji, Lusheng | 9.12 | 103 | 5 | T | Y | 103 | 5 | Frame exchange sequences | 9.12 | ST | [5 empty] | What seems to be desired here is an A-MPDU with an implicit BAR somewhere in it | Change to: BlockAckReq ¦ ({Data+QoS+ampdu} 1*{Data+QoS+implicit-bar+ampdu {Data+QoS+ampdu}}) +ampdu-end |  |  | MAC Operation | MAC
2534 | Ji, Lusheng | 9.12 | 103 | 13 | T | Y | 103 | 13 | Frame exchange sequences | 9.12 | T | [5 empty] | Use of "<>" notation incorrect, as there is only one choice within the <>'s | Replace the <> with () |  |  | MAC Operation | MAC
2535 | Ji, Lusheng | 9.12 | 103 | 24 | T | Y | 103 | 24 | Frame exchange sequences | 9.12 | ST | [5 empty] | This definition doesn't allow Data both before and after the BlockAck in the A-MPDU | Change to: BlockAck ¦ (BlockAck+ampdu 1*{Data+QoS(+no-ack¦+block-ack)+ampdu})+ampdu-end ¦ (1*{Data+QoS(+no-ack¦+block-ack)+ampdu} BlockAck+ampdu {Data+QoS(+no-ack¦+block-ack)+ampdu})+ampdu-end |  |  | MAC Operation | MAC
2536 | Ji, Lusheng | 9.12 | 103 | 35 | T | Y | 103 | 35 | Frame exchange sequences | 9.12 | T | [5 empty] | (BlockAck¦BlockAck) !! | Replace with just BlockAck, or perhaps "(BlockAck¦BlockAckReq)" |  |  | MAC Operation | MAC
2537 | Ji, Lusheng | 9.12 | 103 | 36 | T | Y | 103 | 36 | Frame exchange sequences | 9.12 | ST | [5 empty] | Sequence here doesn't allow Data w/o RD both before and after the Data w/RD | Change the <…> to: ({Data+QoS+ampdu} Data+QoS+RD+ampdu {Data+QoS[+RD]+ampdu}) +ampdu-end |  |  | MAC Operation | MAC
2538 | Ji, Lusheng | 9.12 | 103 | 47 | T | Y | 103 | 47 | Frame exchange sequences | 9.12 | DT | [5 empty] | This expression reduces to <a b ¦ c d> which is totally undefined by the notation and EBNF rules. | Rewrite this one within the rules. There are three cases: (1) +RD, then +implicit-bar; (2) +implicit-bar, then +RD, (3) +implicit-bar+RD. It would look like this: ({Data+QoS+ampdu} Data+QoS+RD+ampdu {Data+QoS[+RD]+ampdu} Data+QoS+implicit-bar[+RD]+ampdu {Data+QoS[+implicit-bar][+RD]+ampdu} +ampdu-end ¦ ({Data+QoS+ampdu} Data+QoS+implicit-bar+ampdu {Data+QoS[+implicit-bar]+ampdu} Data+QoS[+implicit-bar]+RD+ampdu {Data+QoS[+implicit-bar][+RD]+ampdu}) +ampdu-end ¦ ({Data+QoS+ampdu} Data+QoS+implicit-bar+RD+ampdu {Data+QoS[+implicit-bar][+RD]+ampdu}) +ampdu-end |  |  | MAC Operation | MAC
2540 | Ji, Lusheng | 9.12 | 104 | 8 | T | Y | 104 | 8 | Frame exchange sequences | 9.12 | T | [5 empty] | unmatch parentheses | Suggest the matching right parenthesis belongs at end of line 10 |  |  | MAC Operation | MAC
2541 | Ji, Lusheng | 9.12 | 104 | 7 | T | Y | 104 | 7 | Frame exchange sequences | 9.12 | T | [5 empty] | Use of "<>" notation incorrect, as there is only one choice within the <>'s | Replace the <> with () |  |  | MAC Operation | MAC
2542 | Ji, Lusheng | 9.12 | 104 | 12 | T | Y | 104 | 12 | Frame exchange sequences | 9.12 | T | [5 empty] | No other rule in the EBNF allowed the BlockAckReq to come before the BlockAck | Replace the <> with () |  |  | MAC Operation | MAC
2543 | Ji, Lusheng | 9.12 | 104 | 17 | T | Y | 104 | 17 | Frame exchange sequences | 9.12 | T | [5 empty] | unmatch parentheses | Suggest the matching right parenthesis belongs at end of line 19 |  |  | MAC Operation | MAC
2544 | Ji, Lusheng | 9.12 | 104 | 16 | T | Y | 104 | 16 | Frame exchange sequences | 9.12 | T | [5 empty] | Use of "<>" notation incorrect, as there is only one choice within the <>'s | Replace the <> with () |  |  | MAC Operation | MAC
2545 | Ji, Lusheng | 9.12 | 104 | 20 | T | Y | 104 | 20 | Frame exchange sequences | 9.12 | ST | [5 empty] | The definition of PPDU-BA-RD-BAR doesn't match what the comment says it should be | fix either the comment or the definition |  |  | MAC Operation | MAC
2546 | Ji, Lusheng | 9.12 | 104 | 23 | T | Y | 104 | 23 | Frame exchange sequences | 9.12 | ST | [5 empty] | unreferenced nonterminal psm-sequence | add a production using it |  |  | MAC Operation | MAC
2547 | Ji, Lusheng | 9.12 | 104 | 23 | T | Y | 104 | 23 | Frame exchange sequences | 9.12 | T | [5 empty] | non-last-psmp should be allowed to repeat | 1*{non-last-psmp} |  |  | MAC Operation | MAC
2548 | Ji, Lusheng | 9.12 | 104 | 45 | T | Y | 104 | 45 | Frame exchange sequences | 9.12 | ST | [5 empty] | This definition doesn't allow Data both before and after the MTBA in the A-MPDU | fix either the comment or the definition |  |  | MAC Operation | MAC
2552 | Ji, Lusheng | 9.14.1 | 105 | 4 | T | Y | 105 | 4 | RIFS Protection | 9.14.1 | ST | [5 empty] | In addition to stating that RIFS sequences shall be protected, the text needs to state how this is done. | State how RIFS sequences are protected, or provide a cross reference to the clause where this is specified. |  |  | RIFS | Coexistence
2553 | Ji, Lusheng | 9.14.2 | 105 | 8 | T | Y | 105 | 8 | Green Field Protection | 9.14.2 | ST | [5 empty] | In addition to stating that Green Field PPDUs shall be protected, the text needs to state how this is done. | State how Green Field PPDUs are protected, or provide a cross reference to the clause where this is specified. |  |  | Protection Mechanisms | Coexistence
2555 | Ji, Lusheng | 9.15 | 105 | 14 | T | Y | 105 | 14 | L-SIG TXOP Protection | 9.15 | T | [5 empty] | "The L-SIG field of HT frames with a Mixed Mode PHY header" - where is this defined? | Cross reference to the definition is needed, and how the MAC knows this. |  |  | Protection Mechanisms | Coexistence
2571 | Ji, Lusheng | 9.16.3 | 108 | 5 | T | Y | 108 | 5 | Truncation of TXOP | 9.16.3 | DT | [5 empty] | A QSTA may not send a CF end, as this may be interpreted by HCCA-operating QSTAs as the end of a CFP, possibly disrupting CFP polling operations (particularly in adjacent cells) | Use a different frame type to signal completion of EDCA transmission in a TXOP. |  |  | Protection Mechanisms | Coexistence
2572 | Ji, Lusheng | 9.16.3 | 108 | 8 | T | Y | 108 | 8 | Truncation of TXOP | 9.16.3 | T | [5 empty] | What mechanism is provided to make sure that the CF-End isn't a rogue frame transmitted by a STA that isn't holding the TXOP? Such a hold in the design effectively kills any attempt to provide QoS to the STAs. | Explain how the CF-End is protected, and how STAs other than the AP receiving it can verify that it came from the proper originator. |  |  | Protection Mechanisms | Coexistence
2576 | Ji, Lusheng | 9.17 | 109 | 15 | T | Y | 109 | 15 | Reverse direction | 9.17 | DT | [5 empty] | Since an A-MPDU contains multiple separate MAC frames, it is possible that a single A-MPDU gives reverse direction grants to multiple STAs. | Provide normative text that prohibits an initiator from doing this. |  |  | MAC Operation | MAC
2577 | Ji, Lusheng | 9.17 | 109 | 15 | T | Y | 109 | 15 | Reverse direction | 9.17 | DT | [5 empty] | Since an A-MPDU contains multiple separate MAC frames, it is possible that a single A-MPDU gives reverse direction grants to multiple STAs. | Provide normative text that explains how multiple responders are to behave if they see such an errored request. |  |  | MAC Operation | MAC
2603 | Ji, Lusheng | 9.18 | 111 | 14 | T | Y | 111 | 14 | PSMP | 9.18 | DT | [5 empty] | PSMP may conflict with CFP/CP partition in PCF/HCCA. | Either specify that PSMP only applies to EDCA BSSs or provide specifcation text for how PSMP should not violate PCF/HCCA CFP/CP boundries. |  |  | PSMP | PSMP
2607 | Ji, Lusheng | 9.18.1.1.2 | 114 | 4 | T | Y | 114 | 4 | Up Link Transmission | 9.18.1.1.2 | T | [5 empty] | "Additional Information Element" is not a valid name | Replace with the correct name of the IE that has this field |  |  | PSMP | PSMP
2634 | Ji, Lusheng | 9.19.1 | 118 | 1 | T | Y | 118 | 1 | Introduction (informative) | 9.19.1 | ST | [5 empty] | Nothing in the draft gives any guidance to STA/AP designers as to why they would want to implement link adaption or under what conditions link adaption would be useful and help performance. | Provide guidance in this clause as to when algorithms in an AP should be executed that do beamforming |  |  | Link Adaptation | Beamforming & Adaptation
2635 | Ji, Lusheng | 9.19.1 | 118 | 1 | T | Y | 118 | 1 | Introduction (informative) | 9.19.1 | ST | [5 empty] | Link adaption seems opposite to requirements of 802.11 supporting mobility. So if a STA is moving, doesn't the link adaption matrix change? How is an AP supposed to keep the MFB/CSI matrix current? | Please explain (in the draft) how this is supposed to work |  |  | Link Adaptation | Beamforming & Adaptation
2636 | Ji, Lusheng | 9.19.1 | 118 | 1 | T | Y | 118 | 1 | Introduction (informative) | 9.19.1 | T | [5 empty] | Is Link Adaption part of the Association/Reassociation procedures? | Please explain |  |  | Link Adaptation | Beamforming & Adaptation
2637 | Ji, Lusheng | 9.19.1 | 118 | 1 | T | Y | 118 | 1 | Introduction (informative) | 9.19.1 | T | [5 empty] | Text here is specifying a response sounding PPDU that can only be generated by the HT PHY. Might it be done in the future with other (not yet defined or invented) PHYs? | Keep clause 9 generic and PHY-independent, as much as possible. If this function really can't be done with any other possible future PHY, then move the text to the PHY clause. |  |  | Link Adaptation | Beamforming & Adaptation
2645 | Ji, Lusheng | 9.19.2 | 118 | 20 | T | Y | 118 | 20 | Link Adaptation using the HT Control Field | 9.19.2 | T | [5 empty] | How is the MCS estimate transferred from the PHY up to the MAC for the MAC to respond? | Specify this in the PLME in 10.4, or PHY service spec in 12.3. |  |  | Link Adaptation | Beamforming & Adaptation
2652 | Ji, Lusheng | 9.19.2 | 118 | 37 | T | Y | 118 | 37 | Link Adaptation using the HT Control Field | 9.19.2 | T | [5 empty] | this paragraph doesn't belong in this sub-clause | move it to 9.19.3 |  |  | Link Adaptation | Beamforming & Adaptation
2655 | Ji, Lusheng | 9.19.3 | 119 | 10 | T | Y | 119 | 10 | Immediate Response Frame Exchange for HT Control | 9.19.3 | ST | [5 empty] | value of 111 also means the calculation was abandoned. How is the requestor to know the difference? | Clarify or fix |  |  | Link Adaptation | Beamforming & Adaptation
2657 | Ji, Lusheng | 9.2 | 119 | 23 | T | Y | 119 | 23 | DCF | 9.2 | DT | [5 empty] | Beam forming should only be used for unicast frames. | Specify what frames may use beam forming. |  |  | MAC Operation | MAC
2658 | Ji, Lusheng | 9.2 | 119 | 23 | T | Y | 119 | 23 | DCF | 9.2 | DT | [5 empty] | It is not clear how to invoke Mac protection for transmissions using beam forming. MAC protections such as RTS/CTS and beacon initiated CFP all designed for omni-directional data transmissions since the protection frames are broadcast. With beam forming, area covered by MAC protection mechanism is no longer the same as data transmission, hence no longer effective. | Either take beam forming out of this specification, or provide a reasonable solution such as directional MAC to solve this problem. |  |  | MAC Operation | MAC
2660 | Ji, Lusheng | 9.20.1 | 119 | 25 | T | Y | 119 | 25 | Introduction (Informative) | 9.20.1 | ST | [5 empty] | Nothing in the draft gives any guidance to STA/AP designers as to why they would want to implement beamforming, or under what conditions beamforming would be useful and help performance. | Provide guidance in this clause as to when algorithms in an AP should be executed that do beamforming |  |  | Beamforming | Beamforming & Adaptation
2661 | Ji, Lusheng | 9.20.1 | 119 | 25 | T | Y | 119 | 25 | Introduction (Informative) | 9.20.1 | ST | [5 empty] | Beamforming seems opposite to requirements of 802.11 supporting mobility. So if a STA is moving, doesn't the beamforming matrix change? How is an AP supposed to keep the beamforming matrix current? | Please explain (in the draft) how this is supposed to work |  |  | Beamforming | Beamforming & Adaptation
2662 | Ji, Lusheng | 9.20.1 | 119 | 25 | T | Y | 119 | 25 | Introduction (Informative) | 9.20.1 | ST | [5 empty] | Is beamforming part of the Association/Reassociation procedures? | Please explain |  |  | Beamforming | Beamforming & Adaptation
2663 | Ji, Lusheng | 9.20.1 | 119 | 31 | T | Y | 119 | 31 | Introduction (Informative) | 9.20.1 | T | [5 empty] | Text here is specifying training symbols that can only be generated by the HT PHY. Might it be done in the future with other (not yet defined or invented) PHYs? | Keep clause 9 generic and PHY-independent, as much as possible. If this function really can't be done with any other possible future PHY, then move the text to the PHY clause. |  |  | Beamforming | Beamforming & Adaptation
2670 | Ji, Lusheng | 9.20.2 | 120 | 15 | T | Y | 120 | 15 | Transmit Beamforming with Implicit Feedback | 9.20.2 | T | [5 empty] | allow future PHYs | Change HT-LTFs to "training symbols" |  |  | Beamforming | Beamforming & Adaptation
2674 | Ji, Lusheng | 9.20.2 | 121 | 11 | T | Y | 121 | 11 | Transmit Beamforming with Implicit Feedback | 9.20.2 | T | [5 empty] | How is the Steering Matrix transferred from the PHY up to the MAC for the MAC to respond? | Specify this in the PLME in 10.4, or PHY service spec in 12.3. |  |  | Beamforming | Beamforming & Adaptation
2675 | Ji, Lusheng | 9.20.2 | 121 | 12 | T | Y | 121 | 12 | Transmit Beamforming with Implicit Feedback | 9.20.2 | T | [5 empty] | "Repeat b) and c)" How many times? Forever? | Please specify |  |  | Beamforming | Beamforming & Adaptation
2677 | Ji, Lusheng | 9.20.2 | 121 | 12 | T | Y | 121 | 12 | Transmit Beamforming with Implicit Feedback | 9.20.2 | ST | [5 empty] | How is the initiating AP to know if "the channel estimate … becomes stale"? | Add AP procedures to determine when to do this |  |  | Beamforming | Beamforming & Adaptation
2680 | Ji, Lusheng | 9.20.2.1.2 | 122 | 10 | T | Y | 122 | 10 | Procedure | 9.20.2.1.2 | ST | [5 empty] | State how a STA knows whether it can do this | Add "A STA shall advertise its ability to perform calibrary in <someIE> in Beacons and Probe Responses." |  |  | Beamforming | Beamforming & Adaptation
2682 | Ji, Lusheng | 9.20.2.1.2 | 122 | 16 | T | Y | 122 | 16 | Procedure | 9.20.2.1.2 | T | [5 empty] | How is the Calibration Sounding Response information transferred from the PHY up to the MAC for the MAC to respond? | Specify this in the PLME in 10.4, or PHY service spec in 12.3. |  |  | Beamforming | Beamforming & Adaptation
2696 | Ji, Lusheng | 9.20.3.3 | 124 | 17 | T | Y | 124 | 17 | Transmit Beamforming with explicit Feedback | 9.20.3.3 | T | [5 empty] | How is the CSI information transferred from the PHY up to the MAC for the MAC to respond? | Specify this in the PLME in 10.4, or PHY service spec in 12.3. |  |  | Beamforming | Beamforming & Adaptation
2697 | Ji, Lusheng | 9.20.3.3 | 124 | 24 | T | Y | 124 | 24 | Transmit Beamforming with explicit Feedback | 9.20.3.3 | T | [5 empty] | step a) repetition. May be repeated? Shall be repeated? | Normative text needed |  |  | Beamforming | Beamforming & Adaptation
2698 | Ji, Lusheng | 9.20.3.3 | 124 | 24 | T | Y | 124 | 24 | Transmit Beamforming with explicit Feedback | 9.20.3.3 | ST | [5 empty] | How is the AP to know when the channel estimates or steering matrices are stale? | Normative text needed |  |  | Beamforming | Beamforming & Adaptation
2700 | Ji, Lusheng | 9.21 | 125 | 6 | T | Y | 125 | 6 | Antenna Selection | 9.21 | DT | [5 empty] | Antenna selection procedure may be carried out using 11k action frames, instead of defining new frames only used by 11n | Modify Antenna Selection procedure to use 11k measurement frames instead of ZLF and even request frames. |  |  | Antenna Selection | Beamforming & Adaptation
2705 | Ji, Lusheng | 9.21.2 | 126 | 1 | T | Y | 126 | 1 | Procedure | 9.21.2 | ST | [5 empty] | specify how a STA knows whether it can do this | Add "A STA advertises its capability to perform Antenna Selection exchanges in the <someIE> in Beacons and Probe Responses." |  |  | Antenna Selection | Beamforming & Adaptation
2709 | Ji, Lusheng | 9.21.2 | 126 | 15 | T | Y | 126 | 15 | Procedure | 9.21.2 | T | [5 empty] | How is the Channel State information transferred from the PHY up to the MAC for the MAC to respond? | Specify this in the PLME in 10.4, or PHY service spec in 12.3. |  |  | Antenna Selection | Beamforming & Adaptation
2714 | Ji, Lusheng | 9.21.2 | 127 | 15 | T | Y | 127 | 15 | Procedure | 9.21.2 | T | [5 empty] | How is the Channel State information transferred from the PHY up to the MAC for the MAC to respond? | Specify this in the PLME in 10.4, or PHY service spec in 12.3. |  |  | Antenna Selection | Beamforming & Adaptation
2716 | Ji, Lusheng | 9.22 | 128 | 5 | T | Y | 128 | 5 | Zero Length Frame as sounding frame | 9.22 | T | [5 empty] | What is the PLME interface for the PHY to tell the MAC about a ZLF? PHY-RXSTART.indicate followed immediately by PHY-RXEND.indicate(no-error)?? | specify this. Note that PHY-RXSTART.indicate include a L-LENGTH, with minimum value 1, so it can't be used to indicate a zero length frame. |  |  | ZLF | Beamforming & Adaptation
2717 | Ji, Lusheng | 9.22 | 128 | 5 | T | Y | 128 | 5 | Zero Length Frame as sounding frame | 9.22 | DT | [5 empty] | The purpose of ZLF may be fulfilled by 11k measurement frames. Why define a new frame type. | Remove ZLF from the document, specify using 11k measurement frames for sounding purposes. |  |  | ZLF | Beamforming & Adaptation
2719 | Ji, Lusheng | 9.22 | 128 | 13 | T | Y | 128 | 13 | Zero Length Frame as sounding frame | 9.22 | T | [5 empty] | "send ZLF within SIFS…" so the IFS is less than SIFS? | What is the inter-frame-spacing requirement between a real frame and a ZLF? |  |  | ZLF | Beamforming & Adaptation
2721 | Ji, Lusheng | 9.22 | 128 | 13 | T | Y | 128 | 13 | Zero Length Frame as sounding frame | 9.22 | DT | [5 empty] | if ZLF frame is sent at a time very close to the end of SIFS, due to propagation delay, it may collide with other frames sent by other STAs who have waited SIFS. | ZLF should be sent not only within the SIFS, but also significantly earlier than the end of SIFS. |  |  | ZLF | Beamforming & Adaptation
2727 | Ji, Lusheng | 9.22 | 128 | 21 | T | Y | 128 | 21 | Zero Length Frame as sounding frame | 9.22 | DT | [5 empty] | Chaining of ZLFs may be problematic because it becomes difficult to determine the source and destination of the subsequent ZLFs. | Eiether disallow ZLF chaining, or provide specific description for how to determine the source and destination for subsequent ZLFs. |  |  | ZLF | Beamforming & Adaptation
2728 | Ji, Lusheng | 9.22 | 128 | 21 | T | Y | 128 | 21 | Zero Length Frame as sounding frame | 9.22 | DT | [5 empty] | The chaining of ZLFs as stated may exceed TXOP boundry. | Add text for specifying ZLF chaining cannot exceed TXOP limit. |  |  | ZLF | Beamforming & Adaptation
2730 | Ji, Lusheng | 9.23.2, 9.23.3 | 129 | 5 | T | Y | 129 | 5 | STA CCA sensing 40/20MHz BSS | 9.23.2 | DT | [5 empty] | 40 MHz (non-PCO) devices must perform CCA and CFP detection in the extension band for existing traffic and defer (including CFP respect). | Add language to prohibit devices from contributing interference to communications in progress (FCC requirement for unlicensed operation) |  |  | Coexistence | Coexistence
2731 | Ji, Lusheng | 9.22.2 | 129 | 11 | T | Y | 129 | 11 | Determination of ZLF source | 9.22.2 | DT | [5 empty] | Concatenated ZLFs cannot exceed the TXOP | Modify requirement for ZLFs following initial transmission. |  |  | ZLF | Beamforming & Adaptation
2733 | Ji, Lusheng | 9.23 | 129 | 20 | T | Y | 129 | 20 | 40/20 Functional description | 9.23 | T | [5 empty] | 40/20 is a PHY characteristic; most of these procedures belong in the PHY clause, not the MAC clause. | Move much of this to clause 20. Remainder seems to be a collection of various special cases of existing MAC procedures, where the MAC procedure may not be quite correct in general. But collecting all these in a PHY-specific sub-clause seems to me to be a bad idea; it would be better to adjust the procedures where they are explained normally, and note exceptions in those sub-clauses when the PHY is capable of multiple modes of operation. |  |  | Coexistence | Coexistence
2734 | Ji, Lusheng | 9.23.1 | 129 | 22 | T | Y | 129 | 22 | Rules for operation in 40/20Mhz BSS | 9.23.1 | T | [5 empty] | How is 40/20 operation signaled to the MAC? | Please specify |  |  | Coexistence | Coexistence
2737 | Ji, Lusheng | 9.23.2 | 129 | 27 | T | Y | 129 | 27 | STA CCA sensing 40/20MHz BSS | 9.23.2 | T | [5 empty] | CCA is part of PHY procedures, and told to MAC via PHY-CCA() | Move most of this sub-clause to clause 20. Keep a statement that the MAC shall not transmit if PHY-CCA(idle) is not true (which hopefully already appears elsewhere, and should not need repetition) |  |  | Coexistence | Coexistence
2738 | Ji, Lusheng | 9.23.2 | 129 | 28 | T | Y | 129 | 28 | STA CCA sensing 40/20MHz BSS | 9.23.2 | DT | [5 empty] | CCA for both channels should be mandatory. 40 MHz transmission should consider CCA of both channels, not just control channel. | Modify text to reflect that CCA testing on both the control and extension channels mandatory for 40 MHz transmissions. |  |  | Coexistence | Coexistence
2739 | Ji, Lusheng | 9.23.3 | 130 | 1 | T | Y | 130 | 1 | AP CCA sensing in 40/20Mhz BSS | 9.23.3 | T | [5 empty] | The AP is a STA | This text is superflous. Delete it |  |  | Coexistence | Coexistence
2740 | Ji, Lusheng | 9.23.4 | 130 | 4 | T | Y | 130 | 4 | NAV assertion in 40/20Mhz BSS | 9.23.4 | T | [5 empty] | This text belongs in the same clause as normal NAV procedures | Make change indicated in comment |  |  | Coexistence | Coexistence
2742 | Ji, Lusheng | 9.23.5 | 130 | 11 | T | Y | 130 | 11 | Frame transmission in 40/20Mhz BSS | 9.23.5 | ST | [5 empty] | Explain how any of the procedures in this section modify existing MAC operation | please clarify. Otherwise delete 9.23.5 as superflous |  |  | Coexistence | Coexistence
2743 | Ji, Lusheng | 9.23.6 | 130 | 17 | T | Y | 130 | 17 | Protection in 40/20MHz BSS | 9.23.6 | T | [5 empty] | This text belongs in the same clause as normal protection measures | Make change indicated in comment |  |  | Coexistence | Coexistence
2744 | Ji, Lusheng | 9.23.7 | 130 | 33 | T | Y | 130 | 33 | CF-End in duplicated mode | 9.23.7 | T | [5 empty] | This text belongs in the same clause as normal protection measures | Make change indicated in comment |  |  | Coexistence | Coexistence
2745 | Ji, Lusheng | 9.23.7 | 131 | 1 | T | Y | 131 | 1 | CF-End in duplicated mode | 9.23.7 | ST | [5 empty] | Allowing STA sending CF-END is dangerous as it may stop CFP established by PCF/HCCA APs. | Define a new frame for terminating unused portion of TXOPs. |  |  | Coexistence | Coexistence
2746 | Ji, Lusheng | 9.23.8 | 131 | 3 | T | Y | 131 | 3 | ACK and BlockAck in non-HT duplicated mode | 9.23.8 | T | [5 empty] | This text belongs in the same clause as normal protection measures | Make change indicated in comment |  |  | Coexistence | Coexistence
2747 | Ji, Lusheng | 9.23.9 | 131 | 11 | T | Y | 131 | 11 | STA switching from 40MHz to 20MHz in 40/20MHz BSS | 9.23.9 | T | [5 empty] | This text belongs in 9.6 with other multi-rate procedures | Integrate this text into 9.6 |  |  | Coexistence | Coexistence
2750 | Ji, Lusheng | 10.3.2.2.2 | 132 | 4 | T | Y | 132 | 4 | Semantics of the service primitive | 10.3.2.2.2 | T | [5 empty] | Addition to an existing MLME interface must be conditional on a MIB variable or equivalent | Add that these fields are only present if dot11HTCapabilityImplemented is set true |  |  | MLME | MAC
2751 | Ji, Lusheng | 10.3.7.1.2 | 134 | 23 | T | Y | 134 | 23 | Semantics of the service primitive | 10.3.7.1.2 | T | [5 empty] | missing several parameters added by 11r | track 11r |  |  | MLME | MAC
2752 | Ji, Lusheng | 10.3.7.2.2 | 135 | 13 | T | Y | 135 | 13 | Semantics of the service primitive | 10.3.7.2.2 | T | [5 empty] | missing several parameters added by 11r | track 11r |  |  | MLME | MAC
2753 | Ji, Lusheng | 103.7.3.2 | 136 | 9 | T | Y | 136 | 9 | Semantics of the service primitive | 10.3.7.3.2 | T | [5 empty] | missing several parameters added by 11r | track 11r |  |  | MLME | MAC
2756 | Ji, Lusheng | 10.3.15.1.2 | 138 | 4 | T | Y | 138 | 4 | Semantics of the service primitive | 10.3.15.1.2 | T | [5 empty] | Table at line 10 of this page belongs in 10.3.15.1.2 | Move table to 10.3.15.1.2 |  |  | MLME | MAC
2764 | Ji, Lusheng | 11.1.2.1.1 | 142 | 16 | T | Y | 142 | 16 | Secondary Beacon Transmission | 11.1.2.1.1 | ST | [5 empty] | Secondary beacons should be transmitted at some sub-cycle of primary beacons to prevent overloading the radio resource. | Institute duty-cycle requirements for primary and supplementary beacons, seek TGv guidance on Virtual AP beacons and information presence requirements in primary and supplementary beacons. |  |  | MAC Management | MAC
2766 | Ji, Lusheng | 11.1.2.1.1 | 142 | 17 | T | Y | 142 | 17 | Secondary Beacon Transmission | 11.1.2.1.1 | ST | [5 empty] | "using a Basic STBC MCS." - This clause is MAC procedures, and this statement is very PHY-specific. Statement needs to be made in terms of MAC and PLME/PHY interfaces. | Suggest "using a second PHY or set of PHY characteristics." |  |  | MAC Management | MAC
2767 | Ji, Lusheng | 11.1.2.1.1 | 142 | 19 | T | Y | 142 | 19 | Secondary Beacon Transmission | 11.1.2.1.1 | ST | [5 empty] | The offset of half a beacon period, if that information is to be used in any way by the STA, needs to be normative on the AP. | Either make such a normative statement about sending the secondary beacon, or delete the statement about TBTT being half period. |  |  | MAC Management | MAC
2770 | Ji, Lusheng | 11.1.3.2.2 | 143 | 5 | T | Y | 143 | 5 | Active Scanning Procedure | 11.1.3.2.2 | DT | [5 empty] | If a probe request is being transmitted on a channel upon which decodable traffic has been present during the latest 802.11k scan, the probe shall be sent at a rate corresponding to the lowest AP rate detected rather than the lowest possible rate. and probe transmission must respect CCA and CFP protocols, including the extension channel, if any. | Insert language such as "Probe requests must be viewed a supplementary requests for information. Scheduled transmissions and transmissions in progress must supercede probe requests in priority." |  |  | MAC Management | MAC
2772 | Ji, Lusheng | 11.2.1.3 | 143 | 18 | T | Y | 143 | 18 | TIM types | 11.2.1.3 | ST | [5 empty] | "using a Basic STBC MCS." - This clause is MAC procedures, and this statement is very PHY-specific. Statement needs to be made in terms of MAC and PLME/PHY interfaces. | Suggest "using a second PHY or set of PHY characteristics." |  |  | Power Management | MAC
2773 | Ji, Lusheng | 11.2.1.5 | 144 | 3 | T | Y | 144 | 3 | AP operation during the CP | 11.2.1.5 | ST | [5 empty] | "using a Basic STBC MCS." - This clause is MAC procedures, and this statement is very PHY-specific. Statement needs to be made in terms of MAC and PLME/PHY interfaces. | Suggest "using a second PHY or set of PHY characteristics." |  |  | Power Management | MAC
2774 | Ji, Lusheng | 11.2.1.6 | 144 | 22 | T | Y | 144 | 22 | AP operation during the CFP | 11.2.1.6 | ST | [5 empty] | "using a Basic STBC MCS." - This clause is MAC procedures, and this statement is very PHY-specific. Statement needs to be made in terms of MAC and PLME/PHY interfaces. | Suggest "using a second PHY or set of PHY characteristics." |  |  | Power Management | MAC
2775 | Ji, Lusheng | 11.2.1.7 | 144 | 34 | T | Y | 144 | 34 | STA operation during the CP | 11.2.1.7 | ST | [5 empty] | "(non-STBC)." - This clause is MAC procedures, and this statement is very PHY-specific. Statement needs to be made in terms of MAC and PLME/PHY interfaces. | Suggest deleting the text within parentheses |  |  | Power Management | MAC
2776 | Ji, Lusheng | 11.2.1.7 | 144 | 35 | T | Y | 144 | 35 | STA operation during the CP | 11.2.1.7 | ST | [5 empty] | "(non-STBC)." - This clause is MAC procedures, and this statement is very PHY-specific. Statement needs to be made in terms of MAC and PLME/PHY interfaces. | Suggest deleting the text within parentheses |  |  | Power Management | MAC
2778 | Ji, Lusheng | 11.2.1.8 | 145 | 9 | T | Y | 145 | 9 | STA operation during the CFP | 11.2.1.8 | ST | [5 empty] | "(non-STBC)." - This clause is MAC procedures, and this statement is very PHY-specific. Statement needs to be made in terms of MAC and PLME/PHY interfaces. | Suggest deleting the text within parentheses |  |  | Power Management | MAC
2805 | Ji, Lusheng | 11.4.4A.2 | 148 | 28 | T | Y | 148 | 28 | Join PSMP | 11.4.4A.2 | T | [5 empty] | Sponsor Ballot draft can't contain TBDs | Make change indicated in comment |  |  | PSMP | PSMP
2808 | Ji, Lusheng | 11.4.4B | 148 | 32 | T | Y | 148 | 32 | Management of Unscheduled PSMP | 11.4.4B | ST | [5 empty] | An EDCA or U-PSMP transmission may not overwrite a beacon. If the transmission plus the expected ACK would conflict with TBTT, then the transmission must be truncated with the remainder deferred to the next TXOP after the beacon, or the transmission duration must be reduced so as not to overlay the start of TBTT. | Scheduled delivery and power save in CFP depend on disciplined timing. EDCA and U-PSMP cannot be allowed to "slip" superframe timing. |  |  | PSMP | PSMP
2809 | Ji, Lusheng | 11.4.4B | 148 | 32 | T | Y | 148 | 32 | Management of Unscheduled PSMP | 11.4.4B | ST | [5 empty] | Institution of a U-PSMP by an STA may not conflict with the scheduled beginning of a CFP from the serving AP if EDCA and HCCA mixed mode service is being provided. | Similar to above. |  |  | PSMP | PSMP
2820 | Ji, Lusheng | 11.9.5.3 | 150 | 20 | T | Y | 150 | 20 | Channel Management at the AP | 11.9.5.3 | T | [5 empty] | Can't mandate that a STA receive anything. Too many unknowns, like signal strength and interference | Change to "An HT AP shall listen for Beacons of other…" |  |  | Coexistence | Coexistence
2828 | Ji, Lusheng | 11.14.1 | 151 | 8 | T | Y | 151 | 8 | PSDU Length Limit Rules | 11.14.1 | T | [5 empty] | Can't mandate that a STA receive anything. Too many unknowns, like signal strength and interference | Change to "The STA shall be capable of receiving PSDUs…" |  |  | A-MPDU | Frame Format
2848 | Ji, Lusheng | 11.15.1 | 152 | 15 | T | Y | 152 | 15 | Basic functionality in BSS 40/20Mhz mode | 11.15.1 | DT | [5 empty] | table 57 row 4 calls for DSSS/CCK beacons in 40 MHz mode for 2.4GHz band. But DSSS transmission frequency specification not compatible with 40MHz. Single transmission not wide enough to cover 40 MHz, double transmission waveform overlaping with each other. | Specify how to transmit DSSS/CCK in 40 MHz for 2.4G band, or redefine 40 MHz operation using 25 MHz channel spacing for 2.4 GHz band. |  |  | Coexistence | Coexistence
2853 | Ji, Lusheng | 11.15.3 | 155 | 6 | T | N | 155 | 6 | STA Capabilities (Informative) | 11.15.3 | T | [5 empty] | an additional line would be useful for 20MHz BSS and a 40/20MHz capable STA | Make change indicated in comment |  |  | Coexistence | Coexistence
2907 | Ji, Lusheng | 17 | 169 | 4 | T | N | 169 | 4 | OFDM PHY Spec for 5GHz | 17 | DT | [5 empty] | If the clause 20 PHY is really a superset of the clause 17 PHY, then clause 17 should be deleted, and all references to clause 17 replaced by a reference to clause 20 with the specific subset of the clause 20 parameters. | Make change indicated in comment |  |  | PHY General | PHY
2910 | Ji, Lusheng | 19 | 159 | 8 | T | N | 159 | 8 | ERP Specification | 19 | DT | [5 empty] | If the clause 20 PHY is really a superset of the clause 19 PHY, then clause 19 should be deleted, and all references to clause 19 replaced by a reference to clause 20 with the specific subset of the clause 20 parameters. Clauses 15 and 18 could also be deleted, since they are included in 19. | Make change indicated in comment |  |  | PHY General | PHY
2913 | Ji, Lusheng | 20.1 | 159 | 14 | T | N | 159 | 14 | Introduction | 20.1 | DT | [5 empty] | Since HT devices are being required to be compliant with a/b/g, clauses 15, 17, 18, and 19 can be deleted by this amendment. See also my comments on clauses 17 and 19. | Make change indicated in comment. Finally a way to shorten this huge spec, rather than lengthen it. |  |  | PHY General | PHY
2914 | Ji, Lusheng | 20.1 | 159 | 14 | T | Y | 159 | 14 | Introduction | 20.1 | T | [5 empty] | 802.11 a/b/g don't exist as separate standards. | Change this sentence to a cross ref to clauses of 802.11 |  |  | PHY General | PHY
2918 | Ji, Lusheng | 20.1 | 159 | 22 | T | Y | 159 | 22 | Introduction | 20.1 | T | [5 empty] | Whether a feature is optional or mandatory is defined by PICS, not by text here. | remove the optional/mandatory designation from here |  |  | PHY General | PHY
2920 | Ji, Lusheng | 20.1 | 159 | 24 | T | Y | 159 | 24 | Introduction | 20.1 | T | [5 empty] | Whether a feature is optional or mandatory is defined by PICS, not by text here. | Delete sentence that starts "The HT OFDM PHY defined in Clause 20 is mandatory…" |  |  | PHY General | PHY
2924 | Ji, Lusheng | 20.1.3 | 160 | 30 | T | Y | 160 | 30 | Operating Mode | 20.1.3 | DT | [5 empty] | Greenfield operation shall not be possible if a 802.11k scan determines that existing APs are operating. | Institute initialization process consistent with legacy equipment including 802.11k scan. |  |  | PHY General | PHY
2929 | Ji, Lusheng | 20.1.3 | 161 | 7 | T | Y | 161 | 7 | Operating Mode | 20.1.3 | T | [5 empty] | Whether a feature is optional or mandatory is defined by PICS, not by text here. | remove sentence "This mode is optional." |  |  | PHY General | PHY
2930 | Ji, Lusheng | 20.1.3 | 161 | 9 | T | N | 161 | 9 | Operating Mode | 20.1.3 | DT | [5 empty] | improper use of "shall" in this sentence. While presumably it is true, the normative language belongs in the sub-clause where the procedure is defined | Change "shall be" to "is" |  |  | PHY General | PHY
2937 | Ji, Lusheng | 20.1.3 | 161 | 24 | T | Y | 161 | 24 | Operating Mode | 20.1.3 | T | [5 empty] | Whether a feature is optional or mandatory is defined by PICS, not by text here. | Delete these two sentences. |  |  | PHY General | PHY
2943 | Ji, Lusheng | 20.2.2 | 162 | 1 | T | Y | 162 | 1 | TXVECTOR parameters | 20.2.2 | DT | [5 empty] | Aggregation is shown as a MAC layer function (see Figure 18 in 6.1.5) | Remove this row of TXVECTOR |  |  | PHY Interface | PHY
2946 | Ji, Lusheng | 20.2.2 | 162 | 1 | T | Y | 162 | 1 | TXVECTOR parameters | 20.2.2 | ST | [5 empty] | SMOOTHING. No normative text tells whether this is to be set or not | Add the normative text in an appropriate sub-clause. Suggest somewhere in 9. |  |  | PHY Interface | PHY
2950 | Ji, Lusheng | 20.2.2.2 | 163 | 6 | T | Y | 163 | 6 | TXVECTOR L_DATARATE | 20.2.2.2 | T | [5 empty] | 10MHz channel spacing mantioned here, yet no place before provided any explanation | either remove the requirement for 10 MHz channel spacing, or add explaination at appropriate places in the decument. |  |  | PHY Interface | PHY
2953 | Ji, Lusheng | 20.2.2.10 | 164 | 5 | T | Y | 164 | 5 | TXVECTOR SMOOTHING | 20.2.2.10 | ST | [5 empty] | SMOOTHING. No normative text tells whether this is to be set or not | Add the normative text in an appropriate sub-clause. Suggest somewhere in 9. |  |  | PHY Interface | PHY
2954 | Ji, Lusheng | 20.2.2.12 | 164 | 12 | T | Y | 164 | 12 | TXVECTOR AGGREGATION | 20.2.2.12 | DT | [5 empty] | Aggregation is shown as a MAC layer function (see Figure 18 in 6.1.5) | Remove this sub-clause |  |  | PHY Interface | PHY
2960 | Ji, Lusheng | 20.2.3 | 165 | 10 | T | Y | 165 | 10 | RXVECTOR parameters | 20.2.3 | DT | [5 empty] | Aggregation is shown as a MAC layer function (see Figure 18 in 6.1.5) | Remove this row from RXVECTOR |  |  | PHY Interface | PHY
2961 | Ji, Lusheng | 20.2.3 | 165 | 10 | T | Y | 165 | 10 | RXVECTOR parameters | 20.2.3 | DT | [5 empty] | row "SMOOTHING" makes no sense in a receive vector | please clarify, or delete |  |  | PHY Interface | PHY
2968 | Ji, Lusheng | 20.2.3.1 | 166 | 5 | T | Y | 166 | 5 | RXVECTOR L_LENGTH | 20.2.3.1 | DT | [5 empty] | Both L-LENGTH and LENGTH claim to be the one used by the MAC | delete the sentence from L-LENGTH |  |  | PHY Interface | PHY
2972 | Ji, Lusheng | 20.2.3.7 | 166 | 16 | T | Y | 166 | 16 | RXVECTOR BW | 20.2.3.7 | T | [5 empty] | 10MHz channel spacing mantioned here, yet no place before provided any explanation | either remove the requirement for 10 MHz channel spacing, or add explaination at appropriate places in the decument. |  |  | PHY Interface | PHY
2975 | Ji, Lusheng | 20.2.3.10 | 167 | 14 | T | Y | 167 | 14 | RXVECTOR SMOOTHING | 20.2.3.10 | DT | [5 empty] | SMOOTHING makes no sense in a receive vector. | please clarify its use here |  |  | PHY Interface | PHY
2976 | Ji, Lusheng | 20.2.3.12 | 167 | 21 | T | Y | 167 | 21 | RXVECTOR AGGREGATION | 20.2.3.12 | DT | [5 empty] | Aggregation is shown as a MAC layer function (see Figure 18 in 6.1.5) | Remove this sub-clause |  |  | PHY Interface | PHY
2977 | Ji, Lusheng | 20.2.3.12 | 167 | 22 | T | Y | 167 | 22 | RXVECTOR AGGREGATION | 20.2.3.12 | T | [5 empty] | "set to 1 otherwise" | Change to "set to 0 otherwise" |  |  | PHY Interface | PHY
2998 | Ji, Lusheng | 20.3.2.2 | 172 | 11 | T | Y | 172 | 11 | Overview of the PPDU encoding process | 20.3.2.2 | T | [5 empty] | missing symbol, "(the value ??? Is 1)" | probably N sub ES |  |  | PLCP | PHY
2999 | Ji, Lusheng | 20.3.2.2 | 172 | 12 | T | Y | 172 | 12 | Overview of the PPDU encoding process | 20.3.2.2 | T | [5 empty] | missing symbol, "(the value ??? Is 1)" | probably N sub ES |  |  | PLCP | PHY
3005 | Ji, Lusheng | 20.3.2.3 | 174 | 24 | T | Y | 174 | 24 | Modulation and Coding Scheme (MCS) | 20.3.2.3 | T | [5 empty] | Whether a feature is optional or mandatory is defined by PICS, not by text here. | delete this paragraph |  |  | PLCP MCS | PHY
3006 | Ji, Lusheng | 20.3.2.5 | 176 | 7 | T | Y | 176 | 7 | Mathematical description of signals | 20.3.2.5 | DT | [5 empty] | Adjecent 20MHz channels in 40 MHz mode creates alignment problem in 2.4GHz band since most legacy deployments use channel 1,6,11. |  |  |  | PLCP | PHY
3010 | Ji, Lusheng | 20.3.2.6 | 179 | 3 | T | Y | 179 | 3 | Transmission in the upper/lower 20MHz of a 40MHz channel | 20.3.2.6 | DT | [5 empty] | in the 2.4GHz band, the upper/lower channel should be spaced +- 15MHz fro the control channel, in order to coexist with 11g systems | Change 10 to 15 at end of line 3 for 2.4GHz, leave as 10MHz for 5GHz |  |  | PLCP | PHY
3017 | Ji, Lusheng | 20.3.3.2.1.4 | 183 | 9 | T | Y | 183 | 9 | The Non-HT Signal Field | 20.3.3.2.1.4 | ST | [5 empty] | PHY section should not contain any refs to MAC procedures. The PHY does what it is told to do by the MAC. | This sentence about L-SIG TXOP Protection should be removed from this clause. If it isn't already in clause 9 of MAC procedures, add it there. Change the PHY clause to reference the L-LENGTH parameter of the TXVECTOR for the proper value to insert in the Non-HT Signal field. |  |  | PLCP Header | PHY
3018 | Ji, Lusheng | 20.3.3.2.1.4 | 183 | 11 | T | N | 183 | 11 | The Non-HT Signal Field | 20.3.3.2.1.4 | T | [5 empty] | (not sure if this is Editorial or Technical). The bold 4usec on this line seems out of place. | If "4usec" is an adjective describing "symbols", then make it non-bold. If it is in bold font as a note to the Editor to remind of a problem, fix the problem. |  |  | PLCP Header | PHY
3019 | Ji, Lusheng | 20.3.3.2.1.4 | 183 | 14 | T | Y | 183 | 14 | The Non-HT Signal Field | 20.3.3.2.1.4 | ST | [5 empty] | PHY section should not contain any refs to MAC procedures. The PHY does what it is told to do by the MAC. | This sentence about L-SIG TXOP Protection should be removed from this clause. If it isn't already in clause 9 of MAC procedures, add it there. Change the PHY clause to reference the L-LENGTH parameter of the TXVECTOR for the proper value to insert in the Non-HT Signal field. |  |  | PLCP Header | PHY
3020 | Ji, Lusheng | 20.3.3.2.1.4 | 183 | 15 | T | Y | 183 | 15 | The Non-HT Signal Field | 20.3.3.2.1.4 | ST | [5 empty] | PHY section should not contain any refs to MAC procedures. The PHY does what it is told to do by the MAC. | This sentence about L-SIG TXOP Protection should be removed from this clause. If it isn't already in clause 9 of MAC procedures, add it there. Change the PHY clause to reference the L-LENGTH parameter of the TXVECTOR for the proper value to insert in the Non-HT Signal field. |  |  | PLCP Header | PHY
3024 | Ji, Lusheng | 20.3.3.2.2.2 | 185 | 7 | T | Y | 185 | 7 | The High Throughput Signal Field | 20.3.3.2.2.2 | T | [5 empty] | Aggregation is shown as a MAC layer function (see Figure 18 in 6.1.5) | Remove Aggregation from this table |  |  | PLCP Header | PHY
3036 | Ji, Lusheng | 20.3.3.2.2.4 | 191 | 4 | T | Y | 191 | 4 | The HT-LTF long training Field | 20.3.3.2.2.4 | T | [5 empty] | symbol missing from sentence | probably N sub STS |  |  | PLCP Preamble | PHY
3042 | Ji, Lusheng | 20.3.3.3.3 | 196 | 1 | T | Y | 196 | 1 | Signal field | 20.3.3.3.3 | T | [5 empty] | bad cross ref. Figure n48 is about PCO in clause 11.16. | Suspect correct Figure to reference here is n49 in 20.3.2. If so, add clause to the reference, since it is outside of the current subclause. |  |  | PLCP Header | PHY
3045 | Ji, Lusheng | 20.3.3.3.4 | 197 | 8 | T | Y | 197 | 8 | Long training field | 20.3.3.3.4 | T | [5 empty] | bad cross ref. Figure n48 is about PCO in clause 11.16. | Suspect correct Figure to reference here is n49 in 20.3.2. If so, add clause to the reference, since it is outside of the current subclause. |  |  | PLCP Preamble | PHY
3085 | Ji, Lusheng | 20.3.5.2.1 | 217 | 1 | T | Y | 217 | 1 | CSI Matrices Feedback | 20.3.5.2.1 | DT | [5 empty] | PHY doesn't care how the information came back, even RFC1149 | Change to "the transmitting STA receives the quantized MIMO channel matrix, H, from the receiving STA." |  |  | PHY Beamforming | Beamforming & Adaptation
3086 | Ji, Lusheng | 20.3.5.2.2 | 217 | 17 | T | Y | 217 | 17 | Non Compressed Steering Matrix Feedback | 20.3.5.2.2 | ST | [5 empty] | This should be a ref to the PLME interface that the MAC uses to fatch this info from the PHY. There should be no mention in the PHY clause about things like Action Frames. | delete the sentence, or define and reference the PLME interface that is used. |  |  | PHY Beamforming | Beamforming & Adaptation
3087 | Ji, Lusheng | 20.3.5.2.3 | 217 | 23 | T | Y | 217 | 23 | Compressed Steering Matrix Feedback | 20.3.5.2.3 | ST | [5 empty] | This should be a ref to the PLME interface that the MAC uses to fatch this info from the PHY. There should be no mention in the PHY clause about things like Action Frames. | delete the sentence, or define and reference the PLME interface that is used. |  |  | PHY Beamforming | Beamforming & Adaptation
3096 | Ji, Lusheng | 20.3.6 | 220 | 19 | T | N | 220 | 19 | High Throughput Preamble Format for Sounding PPDUs | 20.3.6 | T | [5 empty] | Setting the "sounding" bit to zero to indicate a Sounding frame seems backwards. It is conjsistent, but backwards | If it is changed, make sure it is consistently changed. |  |  | PHY Sounding | Beamforming & Adaptation
3097 | Ji, Lusheng | 20.3.6.1 | 220 | 29 | T | Y | 220 | 29 | Sounding with a zero length packet | 20.3.6.1 | T | [5 empty] | Whether a feature is optional or mandatory is defined by PICS, not by text here. | delete this sentence |  |  | PHY Sounding | Beamforming & Adaptation
3100 | Ji, Lusheng | 20.3.7 | 221 | 22 | T | Y | 221 | 22 | Regulatory Requirements | 20.3.7 | ST | [5 empty] | Regulatory DFS requirement not addresses | Add text addressing regulatory DFS requirements. |  |  | PLCP Regulatory | Coexistence
3101 | Ji, Lusheng | 20.3.8 | 221 | 33 | T | Y | 221 | 33 | Channel Numbering and Channelization | 20.3.8 | T | [5 empty] | 11a/11g don't exist as separate standards. Change ref to be to a clause in the base document | Make change indicated in comment |  |  | PLCP Regulatory | Coexistence
3102 | Ji, Lusheng | 20.3.8.1 | 222 | 11 | T | N | 222 | 11 | Channel Allocation in the 5 GHz Band | 20.3.8.1 | ST | [5 empty] | This table seems inconsistent with the procedures in 11.9.5.2 | please clarify |  |  | PLCP Regulatory | Coexistence
3104 | Ji, Lusheng | 20.3.8 | 221 | 31 | T | Y | 221 | 31 | Channel Numbering and Channelization | 20.3.8 | DT | [5 empty] | Other than DFS, when selecting channel, a newly boot up HT AP should be able to detect nearby APs and only select an idle channel to start a new BSS. | Add text requiring newly boot up HT AP to detect nearby APs and only select an idle channel to start a new BSS, if such an idle channel exists. |  |  | PLCP Regulatory | Coexistence
3105 | Ji, Lusheng | 20.3.8.2 | 222 | 16 | T | Y | 222 | 16 | Channel Allocation in the 2.4 GHz Band | 20.3.8.2 | DT | [5 empty] | Channel operation in the 2.4 GHz band should overlay existing channels, including extensions. | Modify channel center frequencies for extension channel to coincide with existing channel occupancies. |  |  | PLCP Regulatory | Coexistence
3110 | Ji, Lusheng | 20.3.14.8.3 | 228 | 8 | T | Y | 228 | 8 | Transmitter modulation accuracy (EVM) test | 20.3.14.8.3 | T | [5 empty] | bad cross ref; Figure 199 is TS Timeout in 11.5.1.1 | Fix crossreference |  |  | PHY Characteristics | PHY
3112 | Ji, Lusheng | 20.3.15.1 | 228 | 15 | T | Y | 228 | 15 | Receiver minimum input sensitivity | 20.3.15.1 | T | [5 empty] | bad cross ref; Table nXX02?? | Possibly Table n81?? |  |  | PHY Characteristics | PHY
3114 | Ji, Lusheng | 20.3.15.2 | 229 | 4 | T | Y | 229 | 4 | Adjacent channel rejection | 20.3.15.2 | T | [5 empty] | bad cross ref; Table nXX02?? | Possibly Table n81?? |  |  | PHY Characteristics | PHY
3115 | Ji, Lusheng | 20.3.15.5 | 229 | 26 | T | Y | 229 | 26 | Clear channel assessment (CCA) sensitivity | 20.3.15.5 | DT | [5 empty] | CCA shouldn't need to check whether it’s a valid transmission or not. | delete "valid" from line 26 |  |  | CCA | Coexistence
3117 | Ji, Lusheng | 20.3.15.5 | 229 | 29 | T | Y | 229 | 29 | Clear channel assessment (CCA) sensitivity | 20.3.15.5 | DT | [5 empty] | CCA shall also indicate busy in a 40MHz for a signal in the extension channel | add "or extension channel" to the end of sentence in line 29. |  |  | CCA | Coexistence
3119 | Ji, Lusheng | 20.3.16 | 230 | 15 | T | Y | 230 | 15 | PLCP transmit procedure | 20.3.16 | T | [5 empty] | bad cross ref; Figure 200 is BlockAck Setup in 11.5.1.1 | Fix crossreference |  |  | PLCP | PHY
3127 | Ji, Lusheng | 20.3.17 | 233 | 4 | T | Y | 233 | 4 | PLCP receive procedure | 20.3.17 | T | [5 empty] | bad cross ref; Figure 202 is part of error recovery of BlockAck | Fix crossreference |  |  | PLCP | PHY
3128 | Ji, Lusheng | 20.3.17 | 234 | 6 | T | Y | 234 | 6 | PLCP receive procedure | 20.3.17 | T | [5 empty] | bad cross ref; Figure 202 is part of error recovery of BlockAck | Fix crossreference |  |  | PLCP | PHY
3130 | Ji, Lusheng | 20.3.17 | 234 | 20 | T | Y | 234 | 20 | PLCP receive procedure | 20.3.17 | T | [5 empty] | bad cross ref; Figure 202 is part of error recovery of BlockAck | Fix crossreference |  |  | PLCP | PHY
3137 | Ji, Lusheng | 20.4.1 | 237 | 6 | T | Y | 237 | 6 | PLME_SAP sublayer management primitives | 20.4.1 | T | [5 empty] | TBD should not appear in a document for Sponsor Ballot |  |  |  | PLME | PHY
3140 | Ji, Lusheng | 20.6 | 253 | 1 | T | Y | 253 | 1 | Optional Features | 20.6 | T | [5 empty] | Whether a feature is optional or mandatory is defined by PICS, not by text here. | delete this subclause |  |  | Features | General
3141 | Ji, Lusheng | 20.6 | 253 | 3 | T | Y | 253 | 3 | Optional Features | 20.6 | DT | [5 empty] | Greenfield operation being optional may cause interop problem for non-Greenfield supporting HT STAs not to be able to set their NAV correctly since they cannot read length field of GF header, and only rely on energy detection | Make GF mandatory for receive. At least the receiving of GF HT-SIG mandatory. |  |  | Features | General
3142 | Ji, Lusheng | A4.15.1 | 266 | 0 | T | Y | 266 | 0 | MAC Enhancements for Higher Throughput | A4.15.1 | DT | [5 empty] | HTM5.4 should be mandatory | Make change indicated in comment |  |  | PICS | General
3143 | Ji, Lusheng | A4.15.1 | 267 | 0 | T | Y | 267 | 0 | MAC Enhancements for Higher Throughput | A4.15.1 | DT | [5 empty] | HTM7 should be mandatory | Make change indicated in comment |  |  | PICS | General
3144 | Ji, Lusheng | A4.15.1 | 267 | 0 | T | Y | 267 | 0 | MAC Enhancements for Higher Throughput | A4.15.1 | DT | [5 empty] | HTM8 should be mandatory | Make change indicated in comment |  |  | PICS | General
3145 | Ji, Lusheng | A4.15.1 | 267 | 0 | T | Y | 267 | 0 | MAC Enhancements for Higher Throughput | A4.15.1 | DT | [5 empty] | HTM8.1 should be mandatory | Make change indicated in comment |  |  | PICS | General
3146 | Ji, Lusheng | A4.15.1 | 267 | 0 | T | Y | 267 | 0 | MAC Enhancements for Higher Throughput | A4.15.1 | DT | [5 empty] | HTM9 should be mandatory | Make change indicated in comment |  |  | PICS | General
3147 | Ji, Lusheng | A4.15.1 | 268 | 0 | T | Y | 268 | 0 | MAC Enhancements for Higher Throughput | A4.15.1 | DT | [5 empty] | HTM10.2 should depend on HTM10 | Make change indicated in comment |  |  | PICS | General
3148 | Ji, Lusheng | A4.15.1 | 268 | 0 | T | Y | 268 | 0 | MAC Enhancements for Higher Throughput | A4.15.1 | DT | [5 empty] | HTM10.2.1 should be mandatory if HTM10.2 | Make change indicated in comment |  |  | PICS | General
3149 | Ji, Lusheng | A4.15.1 | 268 | 0 | T | Y | 268 | 0 | MAC Enhancements for Higher Throughput | A4.15.1 | DT | [5 empty] | HTM10.6.2 should be mandatory if HTM10 and CF2 | Make change indicated in comment |  |  | PICS | General
3150 | Ji, Lusheng | A4.15.2 | 271 | 0 | T | Y | 271 | 0 | PHY Enhancements for Higher Throughput | A4.15.2 | DT | [5 empty] | HTP1.3 should be mandatory | Make change indicated in comment |  |  | PICS | General
3151 | Ji, Lusheng | A4.15.2 | 271 | 0 | T | Y | 271 | 0 | PHY Enhancements for Higher Throughput | A4.15.2 | DT | [5 empty] | HTP2.3.4 should be mandatory | Make change indicated in comment |  |  | PICS | General
3152 | Ji, Lusheng | C | 275 | 1 | T | Y | 275 | 1 | Formal description of MAC operation | Annex C | DT | [5 empty] | Annex C is informative, not normative. Was changed in P802.11REV-ma-D6.0. | Delete all changes to Annex C, as they are no longer needed |  |  | MAC SDL | MAC
3153 | Ji, Lusheng | D | 276 | 8 | T | Y | 276 | 8 | ASN.1 encoding of the MAC and PHY MIB | Annex D | T | [5 empty] | missing 11k and 11r changes to MIB | Change to "at end of SMT attributes after dot11RadioResourceManagement and dot11FastBSSTransitionTable" |  |  | MIB | General
3154 | Ji, Lusheng | D | 276 | 9 | T | Y | 276 | 9 | ASN.1 encoding of the MAC and PHY MIB | Annex D | T | [5 empty] | dot11smt 14 is taken by 11k, 15 is taken by 11r | Change to "dot11smt 16" |  |  | MIB | General
3155 | Ji, Lusheng | D | 277 | 1 | T | Y | 277 | 1 | ASN.1 encoding of the MAC and PHY MIB | Annex D | T | [5 empty] | two items missing from between dot11CountryString and dot11RSNAOptionImplemented | dot11SpectrumManagementImplemented TruthValue, dot11SpectrumManagementRequired TruthValue, |  |  | MIB | General
3156 | Ji, Lusheng | D | 277 | 16 | T | Y | 277 | 16 | ASN.1 encoding of the MAC and PHY MIB | Annex D | T | [5 empty] | numerous items missing after dot11DLSAllowed. 11k added 14, 11r added 1 | dot11AssociateStation MacAddress, dot11AssociateID INTEGER, dot11AssociateFailStation MacAddress, dot11AssociateFailStatus INTEGER, dot11ReassociateStation MacAddress, dot11ReassociateID INTEGER, dot11ReassociateFailStation MacAddress, dot11ReassociateFailStatus INTEGER, dot11RadioMeasurementCapable TruthValue, dot11RadioMeasurementEnabled TruthValue, dot11RadioMeasurementProbeDelay INTEGER, dot11MeasurementPilotEnabled TruthValue, dot11MeasurementPilotPeriod INTEGER, dot11MeasurementPilotTransmitPriority INTEGER, dot11FastBSSTransitionImplemented TruthValue |  |  | MIB | General
3157 | Ji, Lusheng | D | 277 | 49 | T | Y | 277 | 49 | ASN.1 encoding of the MAC and PHY MIB | Annex D | T | [5 empty] | dot11STationConfigEntry wrong. After 11k and 11r, next available value is 58 | Change to 58 |  |  | MIB | General
3158 | Ji, Lusheng | D | 278 | 13 | T | Y | 278 | 13 | ASN.1 encoding of the MAC and PHY MIB | Annex D | T | [5 empty] | dot11smt should be 16 | Change to 16 |  |  | MIB | General
3159 | Ji, Lusheng | D | 285 | 43 | T | Y | 285 | 43 | ASN.1 encoding of the MAC and PHY MIB | Annex D | T | [5 empty] | dot11CountersEntry 20 was taken by 11k, next available value is 21 | Change to 21 |  |  | MIB | General
3160 | Ji, Lusheng | D | 285 | 54 | T | Y | 285 | 54 | ASN.1 encoding of the MAC and PHY MIB | Annex D | T | [5 empty] | wrong value of dot11CountersEntry | Change to 22 |  |  | MIB | General
3161 | Ji, Lusheng | D | 286 | 10 | T | Y | 286 | 10 | ASN.1 encoding of the MAC and PHY MIB | Annex D | T | [5 empty] | wrong value of dot11CountersEntry | Change to 23 |  |  | MIB | General
3162 | Ji, Lusheng | D | 286 | 20 | T | Y | 286 | 20 | ASN.1 encoding of the MAC and PHY MIB | Annex D | T | [5 empty] | wrong value of dot11CountersEntry | Change to 24 |  |  | MIB | General
3163 | Ji, Lusheng | D | 286 | 30 | T | Y | 286 | 30 | ASN.1 encoding of the MAC and PHY MIB | Annex D | T | [5 empty] | wrong value of dot11CountersEntry | Change to 25 |  |  | MIB | General
3164 | Ji, Lusheng | D | 286 | 40 | T | Y | 286 | 40 | ASN.1 encoding of the MAC and PHY MIB | Annex D | T | [5 empty] | wrong value of dot11CountersEntry | Change to 26 |  |  | MIB | General
3165 | Ji, Lusheng | D | 286 | 51 | T | Y | 286 | 51 | ASN.1 encoding of the MAC and PHY MIB | Annex D | T | [5 empty] | wrong value of dot11CountersEntry | Change to 27 |  |  | MIB | General
3166 | Ji, Lusheng | D | 287 | 5 | T | Y | 287 | 5 | ASN.1 encoding of the MAC and PHY MIB | Annex D | T | [5 empty] | wrong value of dot11CountersEntry | Change to 28 |  |  | MIB | General
3167 | Ji, Lusheng | D | 287 | 14 | T | Y | 287 | 14 | ASN.1 encoding of the MAC and PHY MIB | Annex D | T | [5 empty] | wrong value of dot11CountersEntry | Change to 29 |  |  | MIB | General
3168 | Ji, Lusheng | D | 287 | 23 | T | Y | 287 | 23 | ASN.1 encoding of the MAC and PHY MIB | Annex D | T | [5 empty] | wrong value of dot11CountersEntry. Note that 28 was followed by 26 in the draft (???), leading to a change in the delta here | Change to 30 |  |  | MIB | General
3169 | Ji, Lusheng | D | 287 | 32 | T | Y | 287 | 32 | ASN.1 encoding of the MAC and PHY MIB | Annex D | T | [5 empty] | wrong value of dot11CountersEntry | Change to 31 |  |  | MIB | General
3170 | Ji, Lusheng | D | 287 | 41 | T | Y | 287 | 41 | ASN.1 encoding of the MAC and PHY MIB | Annex D | T | [5 empty] | wrong value of dot11CountersEntry | Change to 32 |  |  | MIB | General
3171 | Ji, Lusheng | D | 287 | 50 | T | Y | 287 | 50 | ASN.1 encoding of the MAC and PHY MIB | Annex D | T | [5 empty] | wrong value of dot11CountersEntry | Change to 33 |  |  | MIB | General
3172 | Ji, Lusheng | D | 288 | 3 | T | Y | 288 | 3 | ASN.1 encoding of the MAC and PHY MIB | Annex D | T | [5 empty] | wrong value of dot11CountersEntry | Change to 34 |  |  | MIB | General
3173 | Ji, Lusheng | D | 288 | 14 | T | Y | 288 | 14 | ASN.1 encoding of the MAC and PHY MIB | Annex D | T | [5 empty] | wrong value of dot11CountersEntry | Change to 35 |  |  | MIB | General
3174 | Ji, Lusheng | D | 288 | 23 | T | Y | 288 | 23 | ASN.1 encoding of the MAC and PHY MIB | Annex D | T | [5 empty] | wrong value of dot11CountersEntry | Change to 36 |  |  | MIB | General
3175 | Ji, Lusheng | D | 288 | 32 | T | Y | 288 | 32 | ASN.1 encoding of the MAC and PHY MIB | Annex D | T | [5 empty] | wrong value of dot11CountersEntry. Note that 32 was used twice in the draft (???), leading to a change in the delta here | Change to 37 |  |  | MIB | General
3176 | Ji, Lusheng | D | 288 | 41 | T | Y | 288 | 41 | ASN.1 encoding of the MAC and PHY MIB | Annex D | T | [5 empty] | wrong value of dot11CountersEntry | Change to 38 |  |  | MIB | General
3177 | Ji, Lusheng | D | 288 | 50 | T | Y | 288 | 50 | ASN.1 encoding of the MAC and PHY MIB | Annex D | T | [5 empty] | wrong value of dot11CountersEntry | Change to 39 |  |  | MIB | General
3178 | Ji, Lusheng | D | 289 | 3 | T | Y | 289 | 3 | ASN.1 encoding of the MAC and PHY MIB | Annex D | T | [5 empty] | wrong value of dot11CountersEntry | Change to 40 |  |  | MIB | General
3179 | Ji, Lusheng | D | 289 | 12 | T | Y | 289 | 12 | ASN.1 encoding of the MAC and PHY MIB | Annex D | T | [5 empty] | wrong value of dot11CountersEntry | Change to 41 |  |  | MIB | General
3180 | Ji, Lusheng | D | 289 | 21 | T | Y | 289 | 21 | ASN.1 encoding of the MAC and PHY MIB | Annex D | T | [5 empty] | wrong value of dot11CountersEntry | Change to 42 |  |  | MIB | General
3181 | Ji, Lusheng | D | 289 | 30 | T | Y | 289 | 30 | ASN.1 encoding of the MAC and PHY MIB | Annex D | T | [5 empty] | wrong value of dot11CountersEntry | Change to 43 |  |  | MIB | General
3182 | Ji, Lusheng | D | 289 | 39 | T | Y | 289 | 39 | ASN.1 encoding of the MAC and PHY MIB | Annex D | T | [5 empty] | wrong value of dot11CountersEntry | Change to 44 |  |  | MIB | General
3183 | Ji, Lusheng | D | 289 | 51 | T | Y | 289 | 51 | ASN.1 encoding of the MAC and PHY MIB | Annex D | T | [5 empty] | wrong value of dot11CountersEntry | Change to 45 |  |  | MIB | General
3184 | Ji, Lusheng | D | 290 | 6 | T | Y | 290 | 6 | ASN.1 encoding of the MAC and PHY MIB | Annex D | T | [5 empty] | wrong value of dot11CountersEntry | Change to 46 |  |  | MIB | General
3185 | Ji, Lusheng | D | 290 | 17 | T | Y | 290 | 17 | ASN.1 encoding of the MAC and PHY MIB | Annex D | T | [5 empty] | wrong value of dot11CountersEntry | Change to 47 |  |  | MIB | General
3186 | Ji, Lusheng | D | 290 | 28 | T | Y | 290 | 28 | ASN.1 encoding of the MAC and PHY MIB | Annex D | T | [5 empty] | wrong value of dot11CountersEntry | Change to 48 |  |  | MIB | General
3187 | Ji, Lusheng | D | 290 | 37 | T | Y | 290 | 37 | ASN.1 encoding of the MAC and PHY MIB | Annex D | T | [5 empty] | wrong value of dot11CountersEntry | Change to 49 |  |  | MIB | General
3188 | Ji, Lusheng | D | 290 | 46 | T | Y | 290 | 46 | ASN.1 encoding of the MAC and PHY MIB | Annex D | T | [5 empty] | wrong value of dot11CountersEntry | Change to 50 |  |  | MIB | General
3189 | Ji, Lusheng | D | 291 | 1 | T | Y | 291 | 1 | ASN.1 encoding of the MAC and PHY MIB | Annex D | T | [5 empty] | wrong value of dot11CountersEntry | Change to 51 |  |  | MIB | General
3190 | Ji, Lusheng | D | 291 | 11 | T | Y | 291 | 11 | ASN.1 encoding of the MAC and PHY MIB | Annex D | T | [5 empty] | wrong value of dot11CountersEntry | Change to 52 |  |  | MIB | General
3191 | Ji, Lusheng | D | 291 | 21 | T | Y | 291 | 21 | ASN.1 encoding of the MAC and PHY MIB | Annex D | T | [5 empty] | wrong value of dot11CountersEntry | Change to 53 |  |  | MIB | General
3192 | Ji, Lusheng | D | 291 | 31 | T | Y | 291 | 31 | ASN.1 encoding of the MAC and PHY MIB | Annex D | T | [5 empty] | wrong value of dot11CountersEntry | Change to 54 |  |  | MIB | General
3193 | Ji, Lusheng | D | 291 | 41 | T | Y | 291 | 41 | ASN.1 encoding of the MAC and PHY MIB | Annex D | T | [5 empty] | wrong value of dot11CountersEntry | Change to 55 |  |  | MIB | General
3194 | Ji, Lusheng | D | 291 | 51 | T | Y | 291 | 51 | ASN.1 encoding of the MAC and PHY MIB | Annex D | T | [5 empty] | wrong value of dot11CountersEntry. Note that 50 was used twice in the draft (???), leading to a change in the delta here | Change to 56 |  |  | MIB | General
3195 | Ji, Lusheng | D | 292 | 5 | T | Y | 292 | 5 | ASN.1 encoding of the MAC and PHY MIB | Annex D | T | [5 empty] | wrong value of dot11CountersEntry | Change to 57 |  |  | MIB | General
3197 | Ji, Lusheng | D | 305 | 18 | T | Y | 305 | 18 | ASN.1 encoding of the MAC and PHY MIB | Annex D | T | [5 empty] | 11r changed dot11SMTbase6 to dot11SMTbase7; 11n gets to change 7 to 8 | Change 6(strikethrough)7(underline) to 7(strikethrough)8(underline) |  |  | MIB | General
3198 | Ji, Lusheng | D | 306 | 35 | T | Y | 306 | 35 | ASN.1 encoding of the MAC and PHY MIB | Annex D | T | [5 empty] | change dot11SMTbase7 instead of dot11SMTbase6 | Make change indicated in comment |  |  | MIB | General
3199 | Ji, Lusheng | D | 306 | 36 | T | Y | 306 | 36 | ASN.1 encoding of the MAC and PHY MIB | Annex D | T | [5 empty] | change dot11SMTbase7 instead of dot11SMTbase6 | Make change indicated in comment |  |  | MIB | General
3200 | Ji, Lusheng | D | 307 | 8 | T | Y | 307 | 8 | ASN.1 encoding of the MAC and PHY MIB | Annex D | T | [5 empty] | one entry added by 11r at end of list | dot11FastBSSTransitionImplemented |  |  | MIB | General
3201 | Ji, Lusheng | D | 307 | 15 | T | Y | 307 | 15 | ASN.1 encoding of the MAC and PHY MIB | Annex D | T | [5 empty] | dot11Groups should be 39 | Change to 39 |  |  | MIB | General
3202 | Ji, Lusheng | D | 307 | 21 | T | Y | 307 | 21 | ASN.1 encoding of the MAC and PHY MIB | Annex D | ST | [5 empty] | don't know why dot11SMTbase3 is in this list, and it is probably correct to remove it, but that belongs as a comment to P802.11REV-ma-D6.0 | track P802.11REV-ma-D6.0 on this one |  |  | MIB | General
3203 | Ji, Lusheng | D | 307 | 24 | T | Y | 307 | 24 | ASN.1 encoding of the MAC and PHY MIB | Annex D | T | [5 empty] | one entry added by 11r | add dot11FTComplianceGroup |  |  | MIB | General
3204 | Ji, Lusheng | D | 307 | 24 | T | Y | 307 | 24 | ASN.1 encoding of the MAC and PHY MIB | Annex D | T | [5 empty] | dot11SMTbase7 shouldn't be an OPTIONAL-GROUP. It is listed earlier as a MANDATORY-GROUP | delete from this list |  |  | MIB | General
3205 | Ji, Lusheng | D | 307 | 42 | T | Y | 307 | 42 | ASN.1 encoding of the MAC and PHY MIB | Annex D | T | [5 empty] | next available dot11Groups is 40 | Change to 40 |  |  | MIB | General
3209 | Ji, Lusheng | D | 308 | 19 | T | Y | 308 | 19 | ASN.1 encoding of the MAC and PHY MIB | Annex D | T | [5 empty] | next available dot11Groups is 41 | Change to 41 |  |  | MIB | General
3210 | Ji, Lusheng | D | 309 | 24 | T | Y | 309 | 24 | ASN.1 encoding of the MAC and PHY MIB | Annex D | T | [5 empty] | next available dot11Groups is 42 | Change to 42 |  |  | MIB | General
3211 | Ji, Lusheng | D | 309 | 27 | T | Y | 309 | 27 | ASN.1 encoding of the MAC and PHY MIB | Annex D | T | [5 empty] | dot11SMTbase8 is the new one to add here | Change to dot11SMTbase8 |  |  | MIB | General
3212 | Ji, Lusheng | D | 309 | 52 | T | Y | 309 | 52 | ASN.1 encoding of the MAC and PHY MIB | Annex D | T | [5 empty] | one entry added by 11r | add dot11FTastBSSTransitionImplemented |  |  | MIB | General
3214 | Ji, Lusheng | D | 310 | 3 | T | Y | 310 | 3 | ASN.1 encoding of the MAC and PHY MIB | Annex D | T | [5 empty] | next dot11Groups | Change to 43 |  |  | MIB | General
3215 | Ji, Lusheng | D | 310 | 12 | T | Y | 310 | 12 | ASN.1 encoding of the MAC and PHY MIB | Annex D | T | [5 empty] | next dot11Groups | Change to 44 |  |  | MIB | General
3216 | Ji, Lusheng | D | 310 | 38 | T | Y | 310 | 38 | ASN.1 encoding of the MAC and PHY MIB | Annex D | T | [5 empty] | next dot11Groups | Change to 45 |  |  | MIB | General
3217 | Ji, Lusheng | D | 311 | 1 | T | Y | 311 | 1 | ASN.1 encoding of the MAC and PHY MIB | Annex D | T | [5 empty] | next dot11Groups | Change to 46 |  |  | MIB | General
3218 | Ji, Lusheng | D | 311 | 24 | T | Y | 311 | 24 | ASN.1 encoding of the MAC and PHY MIB | Annex D | T | [5 empty] | next dot11Groups | Change to 47 |  |  | MIB | General
3373 | Johnson, Todd | 11.15.2 | 152 | Table58 | T | Y | 153 | 3 | Operating Modes (Informative) | 11.15.2 | DT | [5 empty] | Due to the limited number of non-overlapping channels in the 2.4 GHz band (ie 3 channels) I am concernded about the potential interference caused to legacy 802.11b/g devices operating in either the expanded channel or in the adjacent channel to a HT STA operating in 40 MHz mode. | Restrict 40 MHz operation to the 5 GHz channel only. |  |  | Coexistence | Coexistence
3374 | Jokela, Jari | 11.1.2.1.1 | 142 | 20 | T | Y | 142 | 20 | Secondary Beacon Transmission | 11.1.2.1.1 | DT | [5 empty] | It is said that all the fields except Timestamp shall be the same as in the primary beacon. This may cause false behaviour if TIM element is forced to be the same. Consider the following case: Non-AP STA (in sleep mode) receives primary beacon indicating it has buffered data. Non-AP STA retrieves the buffered data using legacy or APSD mechanisms BEFORE the secondary beacon => this would cause resetting the TIM field. Now if the TIM element is repeated in the secondary beacon the STA may believe that it has again buffered data which may not be true => it awakes unnecessarily. | TIM element should reflect the actual situation in the secondary beacons. |  |  | MAC Management | MAC
3375 | Jokela, Jari | 11.2.1.6 | 144 | 38,39 | T | Y | 144 | 38 | AP operation during the CFP | 11.2.1.6 | T | [5 empty] | of that type' - what this means? Same in 11.2.1.8. | Clarify |  |  | Power Management | MAC
3376 | Jokela, Jari | 11.2.3.1 | 145 | 31-33 | T | Y | 145 | 31 | MIMO Power Save support | 11.2.3.1 | T | [5 empty] | What this paragraph is trying to say? Please, try to clarify. Similar is in 11.2.3.2. | Clarify |  |  | Power Management | MAC
3377 | Jokela, Jari | 11.4.4A.2 | 148 | 1 | T | Y | 148 | 1 | Join PSMP | 11.4.4A.2 | ST | [5 empty] | Why Aggregation subfield shall be set to 0? Allowing to set it to 1 would be aligned with text in lines 28-29. | Clarify |  |  | PSMP | PSMP
3389 | Jokela, Jari | 20.3.3.2.2.2 | 188 | 4 | T | Y | 188 | 4 | The High Throughput Signal Field | 20.3.3.2.2.2 | DT | [5 empty] | HT-SIG BPSK modulation may not be rotated by 90 degree relative to the first HT-LTF for GF frame since Qk component is absent in time domain equation of signal field in table n69. In other words, if HT-LTF has beamforming and HT-SIG doesn't have beamforming, then there is no guarantee of having 90 degree rotation. So, "Qk" needs to be added in the time domain equation of the signal field in table n69. | Add "summation (from iSTS = 1 to NSTS) [Qk]iTX, iSTS" in front of dk,n and Pk. |  |  | PLCP Header | PHY
3395 | Jokela, Jari | 20.3.5.2.2 | 217 | 19 | T | Y | 217 | 19 | Non Compressed Steering Matrix Feedback | 20.3.5.2.2 | ST | [5 empty] | It is not clear what non-compressed steering matrix feedback needs to do for ratio bits (3 bits) specified in CSI matrices feedback. | Add comments on the number of bits such as "Each matrix is encoded using 2xNbxN_tx x Nss bits." |  |  | PHY Beamforming | Beamforming & Adaptation
3400 | Jokela, Jari | 20.4.3 | 241 | 1 | T | Y | 241 | 1 | TXTIME calculation | 20.4.3 | DT | [5 empty] | The duration of T_GF_HT_PREAMBLE is not correct | Replace "T_GF_HT_PREAMBLE = T_HT_PREAMBLE + T_HT-STF + T_HT_LTF1" with "T_L-STF + T_HT-LTF1 + (N_LTF - 1)T_HT-LTFs" |  |  | PLME | PHY
3401 | Jokela, Jari | 20.4.3 | 242 | Table n83 | T | Y | 242 | 1 | TXTIME calculation | 20.4.3 | T | [5 empty] | aLTFOneLength is different in Mixed Mode format | Change in value in 11th row and 2nd column to: 8 micro sec for GF Format and 4 micro sec for MM Format. |  |  | PLME | PHY
3403 | Jokela, Jari | 20.5.5.2.2 | 247 | 7 | T | Y | 247 | 7 | Semantic of the service primitive | 20.5.5.2.2 | T | [5 empty] | PMD entity can decode both convolutional code or LDPC code. | Add " or LDPC" after "convolutional" |  |  | PMD Interface | PHY
3407 | Jokela, Jari | 20.5.5.8 | 249 | 29 | T | Y | 249 | 29 | PMD_RCPI.indicate | 20.5.5.8 | T | [5 empty] | According to this section RCPI parameter needs to be send to MAC entity. There is no RCPI parameter defined for RXVECTOR. | Define a RCPI parameter for RXVECTOR. |  |  | PMD Interface | PHY
3408 | Jokela, Jari | 5.2.7 | 6 | 25-26 | T | Y | 6 | 25 | HT STA | 5.2.7 | T | [5 empty] | QoS features' is too general. Does it mean everything inside 802.11e or subset? To make it clear and unambigous the text should explicitly what features are required to be compliant. | Add description what 802.11e features are required in order to be compliant with 802.11n. |  |  | Features | General
3409 | Jokela, Jari | 7.2.2.1 | 30 | 25, 26 | T | Y | 30 | 25 | Aggregated MSDU Format (A-MSDU) | 7.2.2.1 | DT | [5 empty] | The need for seperate DA and SA field is very limited | Consider removing DA and SA field from A-MSDU sub header and limit the use of A-MSDU only to the cases where DA and SA are not needed. |  |  | A-MSDU | Frame Format
3410 | Jokela, Jari | 7.3.2.47.1 | 41 | 3 | T | Y | 41 | 3 | HT Capability element | 7.3.2.47.1 | ST | [5 empty] | 802.11k Measurement Pilot Frame does not contain supported rates element but it would be useful to include HT Capability element to it. | Make it possible to include HT Capability element to Measurement Pilot Frame. |  |  | HT Elements | Frame Format
3411 | Jokela, Jari | 7.3.2.47.1 | 41 | 10-11 | T | Y | 41 | 10 | HT Capability element | 7.3.2.47.1 | ST | [5 empty] | It seem to be useful to add HT Capability element to Measurement Pilot Frame | Make it possible to include HT Capability element to Measurement Pilot Frame. |  |  | HT Elements | Frame Format
3412 | Jokela, Jari | 7.3.2.47.2 | 42 | Table n16, MIMO power save | T | Y | 42 | 3 | HT Capabilities Info field | 7.3.2.47.2 | T | [5 empty] | What is MIMO PPDU? | Add definition (Clause 3) or use some other wording. |  |  | HT Elements | Frame Format
3414 | Jokela, Jari | 7.3.2.48 | 51 | General | T | Y | 51 | 0 | Additional HT Information Elements | 7.3.2.48 | ST | [5 empty] | Additional HT Information Element would be useful in Measurement Pilot Frames | Consider adding Additional HT Information Element to Measurement Pilot Frames |  |  | HT Elements | Frame Format
3415 | Jokela, Jari | 7.4.7.1 | 57 | General | T | Y | 57 | 0 | Recommended Transmission Channel Width Management Action Frame | 7.4.7.1 | DT | [5 empty] | What is the purpose of this action frame? Given that Recommended transmission channel width is already given in Additional HT Infromation element sent in Beacons and Probe Responses then why this action frame is needed? Is it really assumed that the recommended channel width changes so dynamically that Beacon period is not frequent enough to signal it? In what cases non-AP STA would use this frame? | Consider removing Recommended Transmission Channel Width Management Action Frame |  |  | Coexistence | Coexistence
3418 | Jokela, Jari | 7.4.7.10 | 77 | 28-31 | T | Y | 77 | 28 | PSMP | 7.4.7.10 | ST | [5 empty] | Usage/encoding of TSIDs set field is not clear. | Clarify. Table may help to clarify TSID <=> TSIDs set field mapping. |  |  | PSMP | PSMP
3419 | Jokela, Jari | 7.4.7.10 | 77 | 32-33 | T | Y | 77 | 32 | PSMP | 7.4.7.10 | T | [5 empty] | In 7.3.1.2 it is said that in A-MPDU all the MPDUs carry the same Duration/Id value. So if A-MPDU is sent with PSMP, all the MPDUs in A-MPDU carry the same Duration/Id value and not the remaining duration (i.e., MPDUn+1 is not having smaller value than MPDUn). | Clarify. |  |  | PSMP | PSMP
3420 | Jokela, Jari | 7.4.7.2 | 58 | Table n22, Mode | T | Y | 58 | 13 | MIMO Power Save Management Action Frame | 7.4.7.2 | T | [5 empty] | What are MIMO packets? | Add definition (Clause 3) or use some other wording. |  |  | Power Management | MAC
3421 | Jokela, Jari | 7.4.7.3 | 59 | 16 | T | Y | 59 | 16 | PCO Phase Request Management Action Frame | 7.4.7.3 | DT | [5 empty] | What is 'requirement transition time'? | Clarify |  |  | PCO | Coexistence
3422 | Jokela, Jari | 7.4.7.6 | 67 | Table n33 | T | Y | 67 | 1 | MIMO CSI Matrices frame | 7.4.7.6 | DT | [5 empty] | SNR is not really defined (how to measure, range etc.) anywhere. SNR appears also in tables n34, n40, n41 and n43. | Define how to measure, range etc. or use e.g. 802.11k RSNI instead of SNR |  |  | Beamforming | Beamforming & Adaptation
3423 | Jokela, Jari | 9.10.7.1 | 93 | General | T | Y | 93 | 0 | BlockAck Extension Architecture | 9.10.7.1 | T | [5 empty] | I assume that this section is intended to be informative rather than normative. This should be clearly stated in the beginning of the section. | Clarify/correct |  |  | Block Ack | MAC
3424 | Jokela, Jari | 9.10.7.2 | 94 | 8-9 | T | Y | 94 | 8 | Rx reordering buffer control | 9.10.7.2 | T | [5 empty] | What is MAC client? | Add definition (Clause 3) or use some other wording. |  |  | Block Ack | MAC
3425 | Jokela, Jari | 9.10.7.4 | 94 | General | T | Y | 94 | 0 | Scoreboard context control in partial state | 9.10.7.4 | DT | [5 empty] | Partial state shall not be used if AP is the responder. | Limit usage of partial state to non-AP STAs. |  |  | Block Ack | MAC
3426 | Jokela, Jari | 9.17.1 | 109 | 24-25 | T | Y | 109 | 24 | Reverse direction aggregation exchanges | 9.17.1 | T | [5 empty] | In clause 9.14.1 usage of RIFS is not allowed if at least one non-HT device is associated. In this clause restriction is APSD non-HT device. Which one is correct? | Clarify. |  |  | MAC Operation | MAC
3427 | Jokela, Jari | 9.18.1.1.2 | 114 | 6-16 | T | Y | 114 | 6 | Up Link Transmission | 9.18.1.1.2 | T | [5 empty] | Concept of PSMP-recovery frame is unclear. | Add more explanation and figure to explain the operation of PSMP-recovery frame. |  |  | PSMP | PSMP
3428 | Jokela, Jari | 9.2.3.5 | 83 | 8 | T | Y | 83 | 8 | Extended IFS (EIFS) | 9.2.3.5 | T | [5 empty] | I do not understand the purpose of this sentence. Is the purpose to say that EIFS shall not be set if the NAV is set by the valid frame? Is this true even if EIFS>NAV? | Clarify |  |  | MAC Operation | MAC
3429 | Jones, VK | 20.1.3 | 160 |  | T | Y | 160 |  | Operating Mode | 20.1.3 | T | [5 empty] | Non-HT doesn't include clause 18 PHY modes? | Include in the Non-HT Mode clause 15 and clause 18 modes. |  |  | PHY General | PHY
3430 | Jones, VK | 20.1.3 | 161 |  | T | Y | 161 |  | Operating Mode | 20.1.3 | DT | [5 empty] | All Green Field modes are optional, so one will always need to use protection mechanisms against 11n devices that did not implement Green Field mode. This significantly reduces the benefit of a short preamble. | Make Green Field mode mandatory. |  |  | PHY General | PHY
3431 | Jones, VK | 20.1.3 | 161 |  | T | Y | 161 |  | Operating Mode | 20.1.3 | T | [5 empty] | LM is defined as non-HT? | Remove reference to LM (it means legacy mode) since the term legacy has been (almost) removed from the draft |  |  | PHY General | PHY
3432 | Jones, VK | 20.1.3 | 161 |  | T | Y | 161 |  | Operating Mode | 20.1.3 | T | [5 empty] | Duplicate HT mode not mentioned (MCS32). | Add it. |  |  | PHY General | PHY
3435 | Jones, VK | 20.1.3 | 161 | 11 | T | Y | 161 | 11 | Operating Mode | 20.1.3 | DT | [5 empty] | An HT device shall be able to detect GF packets as HT packets with a failing HT-SIG CRC. There needs to be a specification on how such a HT device defers for the correct amount of time. | Need a specification. For example, the CCA of such an HT device must be busy for any GF packet which is received at a signal level higher than -82dBm. |  |  | PHY General | PHY
3436 | Jones, VK | 20.2.2.12 | 164 | 13 | T | N | 164 | 13 | TXVECTOR AGGREGATION | 20.2.2.12 | T | [5 empty] | Missing what value AGGREGATION parameter must be set to. | Add 1. |  |  | PHY Interface | PHY
3438 | Jones, VK | 20.2.2.17 | 164 | 30 | T | Y | 164 | 30 | TXVECTOR ANTENNA_SET | 20.2.2.17 | ST | [5 empty] | Why should at most only 4 bits out of 8 be set. Why limit to only 4 active TX? | Remove restriction. |  |  | PHY Interface | PHY
3441 | Jones, VK | 20.2.2.3 | 163 |  | T | Y | 163 |  | TXVECTOR SERVICE | 20.2.2.3 | DT | [5 empty] | A-MPDU is vulnerable to an error in the scrambler initialization. If the Service Field is in error, all MPDUs in the A-MPDU are lost because of scrambling errors. Since A-MPDU is specifically designed to recover individual MPDUs when one MPDU is in error, it would be preferable to prevent one erroneous byte killing the entire A-MPDU. | Use a self-synchronizing scrambler, or, use the reserved bits to repetition code the scrambler initialization value. |  |  | PHY Interface | PHY
3442 | Jones, VK | 20.2.2.5 | 163 | 15 | T | Y | 163 | 15 | TXVECTOR FORMAT | 20.2.2.5 | T | [5 empty] | Missing 802.11b modes? | Include clause 15 and 18 modes |  |  | PHY Interface | PHY
3443 | Jones, VK | 20.2.2.9 | 164 | 4 | T | N | 164 | 4 | TXVECTOR LENGTH | 20.2.2.9 | T | [5 empty] | Length in this case takes on a different meaning than Length for clause 17 or 19 since a length=0 means that no service field is transmitted. | Change name to distinguish from length given in earlier clauses. |  |  | PHY Interface | PHY
3444 | Jones, VK | 20.2.3.5 | 166 | 22 | T | Y | 166 | 22 | RXVECTOR FORMAT | 20.2.3.5 | T | [5 empty] | 802.11b modes need to be accomodated in non-HT. | Add Clause 18. |  |  | PHY Interface | PHY
3445 | Jones, VK | 20.3.14.1 | 224 | 17 | T | Y | 224 | 17 | Transmit Spectrum Mask | 20.3.14.1 | DT | [5 empty] | The 20MHz transmit spectral mask should be required for a lower-20MHz or upper-20MHz transmission. Otherwise, any 20MHz transmission by an 11n device can severely impact 802.11a/g devices in the extension channel even when only transmitting in the control channel. | All 20MHz transmissions, whether upper-20, lower-20, or 20, should be restricted to the 20MHz spectral mask. |  |  | PHY Characteristics | PHY
3446 | Jones, VK | 20.3.14.1 | 225 |  | T | Y | 225 |  | Transmit Spectrum Mask | 20.3.14.1 | DT | [5 empty] | The spectral mask for 40MHz is quite wide (double of the 20MHz spectral mask). The amount of interference on a 20MHz 802.11a device on the adjacent channel is significantly more than legacy networks. Moreover, a device which transmits levels according to this 40MHz mask would not even be able to use 2 out of the four 40MHz channels in the lower/mid UNII bands due to the FCC forbidden bands at 5.15GHz and 5.35GHz. In 20MHz, the spectral mask is -45dBr at the FCC forbidden band edge. In 40MHz, the spectral mask is -24dBr at the band edge (21dB less). | Make the 40MHz spectral mask more stringent. |  |  | PHY Characteristics | PHY
3448 | Jones, VK | 20.3.14.5 | 226 |  | T | Y | 226 |  | Packet alignment | 20.3.14.5 | DT | [5 empty] | Why limit the CCA to change on 4us boundaries when short GI packets will not end on 4us boundaries? It is unclear why PHY-CCA should be restricted to be changed only on 4us boundaries. This wastes throughput and efficiency in the case of networks with short GI. This 4us restriction is not necessary for legacy fairness since legacy devices must have their NAV reset anyway because of EIFS. Furthremore, when an MM packet ends, both 11n devices and legacy devices that wanted to transmit and saw a busy channel defer for a random number of slots and then transmit without sensing the channel. So the legeacy devices will start a little bit later. However since the slot time (9us in 5.2 GHz, 20 in 2.4 GHz) is larger than 3.8 microseconds I think 11n packets will as collide as often as legacy ones. | Remove restriction. |  |  | PHY Characteristics | PHY
3449 | Jones, VK | 20.3.14.6 | 226 |  | T | Y | 226 |  | Reduced Interframe Space (RIFS) | 20.3.14.6 | T | [5 empty] | Is support of RIFS required for 11b modes? | Clarify |  |  | RIFS | Coexistence
3450 | Jones, VK | 20.3.14.8.1 | 226 |  | T | Y | 226 |  | Transmit center frequency leakage | 20.3.14.8.1 | DT | [5 empty] | A 40MHz transmitter with TX-LO 2dB above the sub-carrier energy will fail the spectral mask when transmitting upper-20 or lower-20. Also, there is still the question of how a legacy device in the extension channel will react in the presence of a strong CW at the 20MHz band edge. | Lower the TX-LO specification by 2dB at least. |  |  | PHY Characteristics | PHY
3451 | Jones, VK | 20.3.15.1 | 228 |  | T | Y | 228 |  | Receiver minimum input sensitivity | 20.3.15.1 | DT | [5 empty] | The minimum sensitivity for an HT device should not be 2dB worse than legacy devices. Furthermore, the 11a/g min sensitivity specification were based on a 10dB NF and 5dB implementation loss. These values are very conservative given the current maturity of devices now. Also, multiple antennas allow for a 3dB lower sensitivity in AWGN. | Assume 7dB total NF and 3dB implementation loss and improve the minimum sensitivity numbers by 5dB plus 3dB for 2 antennas. |  |  | PHY Characteristics | PHY
3452 | Jones, VK | 20.3.15.5 | 229 |  | T | Y | 229 |  | Clear channel assessment (CCA) sensitivity | 20.3.15.5 | DT | [5 empty] | The maximum range of devices will be much greater with multiple antennas (either at the TX or RX). Therefore, the level at which the CCA should be accurately determined should be lower than previous amendments. Otherwise, there will be significantly more hidden nodes in HT networks. | Improve the CCA requirement to at least -85dBm in 20MHz and -82dBm in 40MHz (3dB better than 802.11a). Likewise improve the CCA sensitivity values for the case where the preamble is missed. |  |  | CCA | Coexistence
3453 | Jones, VK | 20.3.15.5 | 229 |  | T | Y | 229 |  | Clear channel assessment (CCA) sensitivity | 20.3.15.5 | DT | [5 empty] | There should be a CCA sensitivity definition for both the control and extension channel. | Add separate specifications for CCA on the control channel and CCA on the extension channel. |  |  | CCA | Coexistence
3456 | Jones, VK | 20.3.2.2 | 172 |  | T | Y | 172 |  | Overview of the PPDU encoding process | 20.3.2.2 | T | [5 empty] | Number of encoders is a function of GI length. | Include GI length as part of the calculation. |  |  | PLCP | PHY
3457 | Jones, VK | 20.3.2.3 | 174 | 13 | T | N | 174 | 13 | Modulation and Coding Scheme (MCS) | 20.3.2.3 | T | [5 empty] | Table n87 is incorrect. | Site table n88. |  |  | PLCP MCS | PHY
3458 | Jones, VK | 20.3.2.3 |  |  | T | N | 174 |  | Modulation and Coding Scheme (MCS) | 20.3.2.3 | ST | [5 empty] | STBC should be included in the paragraph. | Add STBC |  |  | PLCP MCS | PHY
3459 | Jones, VK | 20.3.2.3 | 174 | 17 | T | Y | 174 | 17 | Modulation and Coding Scheme (MCS) | 20.3.2.3 | DT | [5 empty] | Why is the HT duplicate mode limited to 6Mbps when it could be 6.75Mbps? | Change HT duplicate mode to be 6.75Mbps. |  |  | PLCP MCS | PHY
3460 | Jones, VK | 20.3.2.3 | 174 |  | T | Y | 174 |  | Modulation and Coding Scheme (MCS) | 20.3.2.3 | DT | [5 empty] | Currently, there are 1929 different PHY modes specified. On another subject, short GI won't work in most channels, certainly not longer range channels enabled by multiple TX and RX systems. An easy way to reduce the number of modes is remove short GI option. | Remove short GI support and cut the number of modes in half. |  |  | PLCP MCS | PHY
3461 | Jones, VK | 20.3.2.3 | 174 |  | T | Y | 174 |  | Modulation and Coding Scheme (MCS) | 20.3.2.3 | DT | [5 empty] | Currently, there are 1929 different PHY modes specified. | Simplify and remove some modes. Consider removing some of the unequal modulation modes, and/or some of the STBC combined with unequal modualtion modes, and/or short GI. I am open to any suggestions. |  |  | PLCP MCS | PHY
3462 | Jones, VK | 20.3.2.4 | 174 |  | T | Y | 174 |  | Timing related parameters | 20.3.2.4 | T | [5 empty] | Table n62 does not specify the values for the HT duplicate mode. | Add it or make a note that it is defined by the HT format in 40MHz. |  |  | PLCP | PHY
3463 | Jones, VK | 20.3.2.4 | 176 |  | T | Y | 176 |  | Timing related parameters | 20.3.2.4 | T | [5 empty] | Table n62 defines a short GI and a short GI symbol interval for non-HT. | No such values exist for non-HT. |  |  | PLCP | PHY
3465 | Jones, VK | 20.3.2.5 | 177 |  | T | Y | 177 |  | Mathematical description of signals | 20.3.2.5 | ST | [5 empty] | Equation 20-2 assumes that no extension LTF exist. | State, clarify or fix. |  |  | PLCP | PHY
3466 | Jones, VK | 20.3.2.5 | 178 | 11 | T | N | 178 | 11 | Mathematical description of signals | 20.3.2.5 | ST | [5 empty] | w(t) is not defined in clause 17 for short GI | Add. |  |  | PLCP | PHY
3467 | Jones, VK | 20.3.2.5 | 178 | 14 | T | N | 178 | 14 | Mathematical description of signals | 20.3.2.5 | T | [5 empty] | reference to equation 20-48 is incorrect | make it equaltion 20-4 |  |  | PLCP | PHY
3468 | Jones, VK | 20.3.2.5 | 178 | 14 | T | N | 178 | 14 | Mathematical description of signals | 20.3.2.5 | T | [5 empty] | The scale factor does not include number of TX, so how can that scale factor normalize the signal as summed over all transmit chains is less than or equal to 1. | Add number of TX in equation 20-4 or clarify sentence. |  |  | PLCP | PHY
3469 | Jones, VK | 20.3.2.5 | 179 |  | T | N | 179 |  | Mathematical description of signals | 20.3.2.5 | ST | [5 empty] | Note 2 in table 64 is not clear as to it's meaning and it also references the wrong equation number | Clarify that the normalization factor is not necessarily the same as the actual number of tones for that field. |  |  | PLCP | PHY
3471 | Jones, VK | 20.3.2.6 |  |  | T | Y | 179 |  | Transmission in the upper/lower 20MHz of a 40MHz channel | 20.3.2.6 | DT | [5 empty] | The spacing between extension channel and control channel is 20 MHz, so it will use for instance channels 1 and 5. Most legacy networks use channels 1, 6, and 11. What is needed is the compatibility portion of the MM preamble to be separated by 25MHz so that legacy networks will properly defer and fairness can be assured. | Add an optional mode for the compatibility portion of the MM preamble (L-STF, L-LTF, L-SIG, HT-SIG) to have 25MHz separation instead of 20MHz separation. |  |  | PLCP | PHY
3472 | Jones, VK | 20.3.3.1 |  |  | T | N | 179 |  | Introduction | 20.3.3.1 | T | [5 empty] | Reference is made to "legacy" a few times. | Change name to Clause X. |  |  | PLCP Preamble | PHY
3473 | Jones, VK | 20.3.3.1 |  |  | T | N | 179 |  | Introduction | 20.3.3.1 | T | [5 empty] | Compatibility is actually not ensured by the HT portion of the MM preamble. It is ensured by the compatibility portion of the MM preamble. | Clarify. |  |  | PLCP Preamble | PHY
3474 | Jones, VK | 20.3.3.2.1.1 |  | 22 | T | Y | 180 | 22 | Cyclic shift definition for the non-HT fields. | 20.3.3.2.1.1 | ST | [5 empty] | This definition is ackward. Consider Tcs=0. According to the definition that means s_cs(t;0)=s(T) which is true for cyclic signal fields. However, it is still an ackward definition. S_cs(t;0)=s(0) would be more elegant. In addition, there is a double definition since both t=0 and t=T is allowed. | Alter the conditions such that Tcs<=t<T and 0<=t<Tcs are the conditions. Repeat for the case where Tcs<0. |  |  | PLCP Preamble | PHY
3475 | Jones, VK | 20.3.3.2.1.3 | 182 | 8 | T | N | 182 | 8 | Non-HT Long Training Field | 20.3.3.2.1.3 | T | [5 empty] | "based on" should be "given by" to match line 6. | Change |  |  | PLCP Preamble | PHY
3476 | Jones, VK | 20.3.3.2.1.3 | 182 |  | T | Y | 182 |  | Non-HT Long Training Field | 20.3.3.2.1.3 | ST | [5 empty] | There is no description of how the double GI is added. There is no description of the fact that equation 20-10 must be doubled in length to compose two periods. It is unclear how the cyclic shift definition in section 20.3.3.2.1.1 applies to equation 20-10. | Add. |  |  | PLCP Preamble | PHY
3483 | Jones, VK | 20.3.3.2.2.2 | 188 | 1 | T | Y | 188 | 1 | The High Throughput Signal Field | 20.3.3.2.2.2 | ST | [5 empty] | The number of tones is different for HT-SIG in MM versus GF. This needs more explanation. | Add description. |  |  | PLCP Header | PHY
3484 | Jones, VK | 20.3.3.2.2.2 | 185 |  | T | N | 185 |  | The High Throughput Signal Field | 20.3.3.2.2.2 | T | [5 empty] | It is still bothersome that the only bit in the HT-SIG with the opposite polarity sense from all other bits is the "Not Sounding" bit. | Reverse the polarity. |  |  | PLCP Header | PHY
3486 | Jones, VK | 20.3.3.2.2.2 | 188 |  | T | Y | 188 |  | The High Throughput Signal Field | 20.3.3.2.2.2 | ST | [5 empty] | Table n69: how is the equation for cyclic shifting given in section 20.3.3.2.1.1 supposed to be applied given the arguments inside the parentheses? | Clarify |  |  | PLCP Header | PHY
3487 | Jones, VK | 20.3.3.2.2.2 | 186 |  | T | Y | 186 |  | The High Throughput Signal Field | 20.3.3.2.2.2 | DT | [5 empty] | If EPP is going to be used with any effectiveness, then the L-SIG single-bit-parity check will cause problems due to false-positive-parity check. This can be fixed by having the CRC in the HT-SIG cover the L-SIG in addition to the HT-SIG data. Otherwise, we will be repeating the exact same limitation everyone complains about with 11a. | Define the CRC to cover the L-SIG in addition to the HT-SIG. Alternatively, assign a requirement for this if EPP is enabled in the BSS for all transmissions, which would then be optional. |  |  | PLCP Header | PHY
3488 | Jones, VK | 20.3.3.2.2.4 | 191 |  | T | Y | 191 |  | The HT-LTF long training Field | 20.3.3.2.2.4 | ST | [5 empty] | Given the flexibility defined in this section for sending extension HT-LTF. There should be capabilities defined which allow an STA to communicate the maximum number of ELTF which can be processed by the RX. For example, an STA may want to indicate that it can receive ELTF, but only if the number is limited to 2. | Provide capabilities in such manner. |  |  | PLCP Preamble | PHY
3490 | Jones, VK | 20.3.3.2.2.4 | 192 | 23 | T | Y | 192 | 23 | The HT-LTF long training Field | 20.3.3.2.2.4 | DT | [5 empty] | The HT duplicate mode uses a full 114 tone HT training sequence, yet the data is only filled to 96 sub-carriers. Why waste the bandwidth. Make it 108 data sub-carriers just like every other 40MHz HT mode. | Make the HT duplicate mode be 6.75Mbps instead of 6Mbps. |  |  | PLCP Preamble | PHY
3491 | Jones, VK | 20.3.3.2.2.4 | 193 |  | T | Y | 193 |  | The HT-LTF long training Field | 20.3.3.2.2.4 | ST | [5 empty] | Figure n56 and Figure n57 show a frequency domain CSD while all the equations have a time-domain CSD representation. | Harmonize to one description of CSD. |  |  | PLCP Preamble | PHY
3492 | Jones, VK | 20.3.3.2.2.4 | 192 |  | T | Y | 192 |  | The HT-LTF long training Field | 20.3.3.2.2.4 | DT | [5 empty] | HT-LTF for 40 MHz has the same values as the non-zero tones of the 20 MHz HT-LTF in the control channel for all subcarriers between -58 and -2. The tones in the extension channel are also the same as the non-zero 20 MHz HT-LTF values, except for subcarrier location +5 which is -1 while the 20 MHz HT-LTF is +1 at this location. This means you need to use different HT-LTF patterns for 20 and 40 MHz modes, while you could use only one pattern if all non-zero tones would use the same values. | Change subcarrier at location +5 of the 40 MHz HT-LTF from -1 to +1. |  |  | PLCP Preamble | PHY
3493 | Jones, VK | 20.3.4.3.1 | 198 |  | T | N | 198 |  | Encoder Parsing operation | 20.3.4.3.1 | DT | [5 empty] | The use of two BCC encoders for 300Mbps and higher is an unncessary complication of the specification. Two encoders was recommended based on an analysis done over 2 years ago. | Specify the use of a single encoder for all rates which will significantly simplify the specification. |  |  | PLCP Coding | PHY
3494 | Jones, VK | 20.3.4.3.1 |  |  | T | N | 198 |  | Encoder Parsing operation | 20.3.4.3.1 | DT | [5 empty] | Group-wise parsing is used, while bit-wise parsing gives the same or better performance with less complexity. | Use bit-wise parsing for all MCS with equal rate per spatial stream. |  |  | PLCP Coding | PHY
3495 | Jones, VK | 20.3.4.5.1 | 207 |  | T | Y | 207 |  | Space-Time-Block-Coding (STBC) | 20.3.4.5.1 | T | [5 empty] | The variable n is used here differently than in other parts of clause 20 and clause 17, but close enough that it causes confusion. In this section n represents every two OFDM symbols while n represents every single OFDM symbol in other parts of the specification. | Consider changing this variable. |  |  | PLCP STBC | PHY
3497 | Jones, VK | 20.3.4.7.1 | 209 | 13 | T | Y | 209 | 13 | Spatial Mapping | 20.3.4.7.1 | ST | [5 empty] | Define what is meant by the space time block coder output vector. | Add an equation showing what is this "vector". |  |  | PLCP OFDM | PHY
3498 | Jones, VK | 20.3.4.7.1 | 211 |  | T | N | 211 |  | Spatial Mapping | 20.3.4.7.1 | ST | [5 empty] | The examples given by 2.iv and 2.vi show preference to duplicating the first STS. Why? | Be general or take these example out. Alternatively, show a simultaneous repetition of STS for a certain expansion TX. |  |  | PLCP OFDM | PHY
3499 | Jones, VK | 20.3.4.7.4 | 214 | 9 | T | Y | 214 | 9 | Transmission in HT duplicate mode. | 20.3.4.7.4 | DT | [5 empty] | N_SR=26. Why use an 802.11a/g number of sub-carriers in each 20MHz band? Why use legacy number of pilots for an HT mode? | Change the number of data sub-carriers for the HT duplicate mode to 108 instead of 96 and use 6 pilots instead of 8. |  |  | PLCP OFDM | PHY
3500 | Jones, VK | 20.3.4.8 | 214 |  | T | N | 214 |  | Non-HT duplicate transmission | 20.3.4.8 | DT | [5 empty] | Does the non-HT duplicate mode need an MCS? Certainly MCS 32 cannot be used to reference this mode since MCS 32 has a short GI (which isn't legacy). | Add one if so. |  |  | Coexistence | Coexistence
3501 | Jones, VK | 20.3.4.8 | 214 |  | T | Y | 214 |  | Non-HT duplicate transmission | 20.3.4.8 | DT | [5 empty] | A different frequency spacing needs to be added for 2.4GHz operation in order to allow 11g packets to be sent at 25MHz separation in order to address most of the existing channel deployments. | Add a legacy duplicate mode which allows for 25MHz channel spacing instead of 20MHz channel spacing for use in 2.4GHz. This mode would be optional since 40MHz itself is optional. This mode would not preclude the 20MHz separation duplicate mode from being transmitted in 5GHz. |  |  | Coexistence | Coexistence
3502 | Jones, VK | 20.3.4.8 | 214 |  | T | Y | 214 |  | Non-HT duplicate transmission | 20.3.4.8 | DT | [5 empty] | DSSS and CCK modes need to be allowed to be used with the legacy duplicate format. Additionally, a different frequency spacing needs to be added for 2.4GHz operation in order to allow 11b packets to be sent at 25MHz separation in order to address most of the existing channel deployments. | Add a legacy duplicate mode which allows for 25MHz channel spacing instead of 20MHz channel spacing for use in 2.4GHz. This mode would be optional since 40MHz itself is optional. This mode would not preclude the 20MHz separation duplicate mode from being transmitted in 5GHz. |  |  | Coexistence | Coexistence
3505 | Jones, VK | 20.3.5.2.1 | 216 |  | T | Y | 216 |  | CSI Matrices Feedback | 20.3.5.2.1 | DT | [5 empty] | The draft specified three different methods for explicit beamforming. Does the standard really need three different methods. Moreover, each of the methods has variable precision flexibility. It would be a better standard if we could choose just one otherwise one can invision devices not interoperating because they didn't implement the same CSI feedback method. Explicit feedback of H is general, simple and sufficient. | At least specify one precision level for each of the three methods based on some simulation results. Better yet, remove two of the three methods. Remove the overlap in capability and make the standard more precise and make it a document which will drive the direction of implementation in the future instead of leaving it so open for interpretation. |  |  | PHY Beamforming | Beamforming & Adaptation
3511 | Jones, VK | 20.6 |  |  | T | Y | 253 |  | Optional Features | 20.6 | DT | [5 empty] | The fact that Green Field mode is optional rather than mandatory causes several problems. First, there are likely to be interoperability problems of MM-only 802.11n devices that get confused when receiving GF packets. They will not properly defer for GF packets as they will not be able to detect the length field correctly and ED will be unreliable at low SNR (where many 802.11n devices will be operating). This will cause collisions, loss of QoS and network instability. Second, it prevents a migration path towards future Green Field-only networks because you will always need to use protection mechanisms against 11n devices that did not implement Green Field mode. | Make the detection of the Green Field preamble HT-SIG contents mandatory for all devices whether Green Field mode is fully supported or not. This compromise ensures that HT-MM-only devices will be able to defer correctly for GF packets even at low SNR (edge of the BSS and OBSS). |  |  | Features | General
3512 | Jones, VK | 20.7 |  |  | T | Y | 253 |  | Rate Dependent Parameters for High Throughput Modulation and Coding Schemes (MCS) | 20.7 | T | [5 empty] | ACK rate for unequal constellation per stream needs to be defined | Send legacy rate less than or equal to 36Mbps or the stream 1 modulation. |  |  | MCS | PHY
3513 | Jones, VK | 9.23.2 |  |  | T | Y | 129 |  | STA CCA sensing 40/20MHz BSS | 9.23.2 | DT | [5 empty] | The computation of both the control and extension channel CCA should be mandated. | Mandate the independent computation of two CCA signals representing the control and extension channel. |  |  | Coexistence | Coexistence
3514 | Jones, VK | 9.23.2 |  |  | T | Y | 129 |  | STA CCA sensing 40/20MHz BSS | 9.23.2 | DT | [5 empty] | Transmission on the extension channel should not begin unless the CCA for the extension channel is idle. Add text so that 40MHz transmission can only begin once CCA is clear, whether it is both the CCA for the extension and control channel or a CCA of the composite 40MHz. | Add this requirment. |  |  | Coexistence | Coexistence
3515 | Jones, VK | 9.23.2 |  |  | T | Y | 129 |  | STA CCA sensing 40/20MHz BSS | 9.23.2 | DT | [5 empty] | For maximum fairness, there should be two backoff engines which compute the allowable time to contend on the control and extension channel independently. These backoff engines will use different CCA signals from the control and extension channel. This gives maximum fairness to the legacy stations on the extension channel once a collision occurs between an HT-40 transmission and a legacy station on the extension channel. | Add this requirment. |  |  | Coexistence | Coexistence
3556 | Kakani, Naveen | 20.4.3 | 240 | 20 | T | Y | 240 | 20 | TXTIME calculation | 20.4.3 | T | [5 empty] | The duration of T_HT_PREAMBLE is not correct. | Add "+T_HT-STF" before , (comma) |  |  | PLME | PHY
3566 | Kakani, Naveen | 20.5.4.3 | 245 | Table n86 | T | Y | 245 | 0 | PMD_SAP service primitive parameters | 20.5.4.3 | ST | [5 empty] | The Parameter "RATE" in Associate primitive "PMD_RATE.request" does not give rate information in case of multiple streams which has different rates. | Modify PMD_RATE.request to include the following two fields: Number of Streams, rate on each stream |  |  | PMD Interface | PHY
3588 | Kakani, Naveen | 7.4.4.1 | 57 | 1 | T | Y | 57 | 1 | ADDBA Request frame format | 7.4.4.1 | ST | [5 empty] | Add capability for multicast transmission | Enhance ADDBA request frame to signal Block ACK setup by STA for a multicast/broadcast data stream. STA needs to signal: Multicast/broadcast address (complete address, hash, LSB's), TID at the STA that corresponds to the multicast address. |  |  | Block Ack | MAC
3589 | Kakani, Naveen | 7.4.4.2 | 57 | 2 | T | Y | 57 | 2 | ADDBA Response frame format | 7.4.4.2 | ST | [5 empty] | Add capability for multicast transmission | Enhance ADDBA response frame to signal the response for ADDBA request frame |  |  | Block Ack | MAC
3591 | Kakani, Naveen | 7.4.7.10 | 77 | 9 | T | Y | 77 | 9 | PSMP | 7.4.7.10 | T | [5 empty] | Separate Broadcast and Multicast transmissions | STA_ID = ALL 1's indicates broadcast transmission |  |  | PSMP | PSMP
3593 | Kakani, Naveen | 9.18.1.1 | 112 |  | T | Y | 112 |  | PSMP sequence | 9.18.1.1 | T | [5 empty] | Use of RIFS in Figure n38 is an unnecessary constraint | Delete the text RIFS in Figure n38 |  |  | PSMP | PSMP
3598 | Kandala, Srinivas | 10.4.3.2 | 140 | 7 | T | Y | 140 | 7 | Semantics of the service primitive | 10.4.3.2 | T | [5 empty] | aRIFSTime missing in PLME-CHARACTERISTICS.confirm | Add |  |  | PLME | PHY
3599 | Kandala, Srinivas | 10.4.3.2 | 140 |  | T | Y | 140 |  | Semantics of the service primitive | 10.4.3.2 | ST | [5 empty] | Should there be an entry for DLT2ULT Delay? | Not sure - consider, discuss and decide. |  |  | PLME | PHY
3600 | Kandala, Srinivas | 11.1.3.2.2 | 143 | 5 | T | Y | 143 | 5 | Active Scanning Procedure | 11.1.3.2.2 | T | [5 empty] | The added text does not any more information nor does it change the active scanning procedure and there is no reason for adding this (oh btw, if the AP should be able to first decode the Probe response frame - this implies the AP should be quite capable of sendng a response as well. :) | Delete the added text. |  |  | MAC Management | MAC
3602 | Kandala, Srinivas | 11.15.1 | 152 | Tablen57 | T | Y | 152 | 15 | Basic functionality in BSS 40/20Mhz mode | 11.15.1 | T | [5 empty] | The forth row in tablen57 does not allow the use of DSSS/CCK MAC protection frame since 40MHz transmission of two DSSS/CCK waveform overlaps one another. Not supporting any MAC protection frame during the 40MHz transmission causes interoperability issue with the legacy 11.b devices and therefore needs to be addressed | Change the spec for 2.4GHz band in order to allow the duplicated DSSS/CCK MAC protection frame to be transmitted in 25MHz separation between control and extension channels. Also, allow legacy part of the MM preamble (up to and including HT-SIG) to be transmitted in 25MHz separation. |  |  | Coexistence | Coexistence
3605 | Kandala, Srinivas | 11.16 |  |  | T | Y | 156 |  | Phased Coexistence Operation | 11.16 | T | [5 empty] | PCO is way too complex mechanism to manage co-existence when addition of a secondary CCA, some judicious scanning is sufficient. Let us not have another "me too" mechanism which requires extremely complex management and will never be implemented. | Delete all references to PCO |  |  | PCO | Coexistence
3606 | Kandala, Srinivas | 11.2.3.1 | 145 | 23 | T | Y | 145 | 23 | MIMO Power Save support | 11.2.3.1 | T | [5 empty] | Define HT and non-HT RTS/CTS frames | As in the comment |  |  | Power Management | MAC
3607 | Kandala, Srinivas | 11.4.4A.1 | 146 |  | T | Y | 146 |  | Introduction (Informative) | 11.4.4A.1 | T | [5 empty] | There are quite a few normative statements - either make them informative and move the entire subclause to an informational annex (as specified by the IEEE editors) or delete "(Informative)" in the title and carefully ensure that the subclause provides the correct details. | As suggested. |  |  | PSMP | PSMP
3608 | Kandala, Srinivas | 11.4.4A.1 | 147 | 12 | T | Y | 147 | 12 | Introduction (Informative) | 11.4.4A.1 | T | [5 empty] | "the already existent PSMP" sounds clunky | Replace with "an already existing PSMP agreement" |  |  | PSMP | PSMP
3609 | Kandala, Srinivas | 11.4.4A.2 | 148 | 2 | T | Y | 148 | 2 | Join PSMP | 11.4.4A.2 | T | [5 empty] | Define resource reservation | As suggested |  |  | PSMP | PSMP
3612 | Kandala, Srinivas | 11.4.4B |  |  | T | Y | 148 |  | Management of Unscheduled PSMP | 11.4.4B | T | [5 empty] | Delete unscheduled PSMP and the subclause - it doesn’t add much to the already existing unscheduled APSD. | As suggested |  |  | PSMP | PSMP
3613 | Kandala, Srinivas | 11.5.2 | 149 | 7 | T | Y | 149 | 7 | Multi-TID Block Ack | 11.5.2 | T | [5 empty] | Another example of writing reams on a very obvious mechanism. OK, AP and station should establish Block Ack sessions if they have data; what is so special about PSMP that it needs a special mention? | Delete the entire subclause |  |  | Block Ack | MAC
3614 | Kandala, Srinivas | 11.9.5 |  |  | T | Y | 149 |  | Channel Selection Methods for 20/40 MHz Operation | 11.9.5 | DT | [5 empty] | The indicated "co-existence" is not sufficient. There is no guidance on how often the scanning should be done; how the scanning should be performed during large data transfer. All the text appears to say is "apple pie is good, be nice" | Mandate that all stations maintain a extension channel CCA and will combine it with control channel CCA for their backoff counter decrement and transmission decisions. Further mandate that the AP should monitor traffic periodically (by scanning the channel at least once every dot11ScanPeriod) on the extension channel and use DFS based on the amount of load on the extension channel. Of course, I would greatly appreciate if a more thorugh mechanism is put in, but the above is a minimum. |  |  | Coexistence | Coexistence
3615 | Kandala, Srinivas | 20.2.2 | 162 |  | T | Y | 162 |  | TXVECTOR parameters | 20.2.2 | DT | [5 empty] | For 2.4 GHz channel, for backward compatibility, this should also include DS-CCK PHY rates as well. If they are not added to this table, the implication is that there is no way to signal the transmission of the data using DS-CCK PHY rates. | Please add the relevant entries. For ideas on how to make these entries, refer to clause 19 |  |  | PHY Interface | PHY
3616 | Kandala, Srinivas | 20.2.2 | 162 |  | T | Y | 162 |  | TXVECTOR parameters | 20.2.2 | DT | [5 empty] | For 2.4 GHz channel, for backward compatibility, this should also include DS-CCK PHY rates as well. If they are not added to this table, the implication is that there is no way to signal the transmission of the data using DS-CCK PHY rates. | Please add the relevant entries. For ideas on how to make these entries, refer to clause 19 |  |  | PHY Interface | PHY
3617 | Kandala, Srinivas | 20.6 | 253 |  | T | Y | 253 |  | Optional Features | 20.6 | DT | [5 empty] | When there are no legacy stations, GF increases the channel usage efficiency | Make the support of GF mandatory |  |  | Features | General
3618 | Kandala, Srinivas | 20.7, table n97 - n102 | 258-264 | p258 line 8 - p264 line 1 | T | N | 258 | 8 | Rate Dependent Parameters for High Throughput Modulation and Coding Schemes (MCS) | 20.7 | DT | [5 empty] | The number of Unequal Modulation optional MCS's is mind boggling - wonder about all the interoperability - besides the equal MCS is no slouch | Remove references to unequal modulation |  |  | MCS | PHY
3620 | Kandala, Srinivas | 3 |  |  | T | Y | 2 |  | Definitions | 3 | T | [5 empty] | Add sub-frame to definitions (because sub-frame is not strictly a part of any frame, but a particular MPDU) | As suggested |  |  | General | General
3623 | Kandala, Srinivas | 3.x | 2 | 13 | E | Y | 2 | 13 | Definitions | 3 | ST | [5 empty] | The concept of "Long NAV" is alreay present in the base standard. The definition appears to be unnecessary. | Either remove it or rewrite the parts of the base standard which refer to this mechanism. | Ed: reclassified as technical |  | General | General
3627 | Kandala, Srinivas | 3.x | 2 | 27 | T | Y | 2 | 27 | Definitions | 3 | T | [5 empty] | Does the definition here imply that the receiver of the PPDU's address is not necessarily in the address 1 of the MPDU header which appears to be what the base standard implies? If so, it is better to avoid using the same term to refer two different functions. | Replace it with "PPDU receiver" |  |  | General | General
3664 | Kandala, Srinivas | 4 | 6 | 11 | T | Y | 6 | 11 | Abbreviations and acronyms | 4 | T | [5 empty] | Let us go to REVCOM with TBDs | Remove |  |  | General | General
3681 | Kandala, Srinivas | 4 |  |  | T | Y | 3 |  | Abbreviations and acronyms | 4 | ST | [5 empty] | Add MCMR to clause 4 | As suggested |  |  | General | General
3684 | Kandala, Srinivas | 5.2.7 | 6 | 24 | T | Y | 6 | 24 | HT STA | 5.2.7 | ST | [5 empty] | I do not understand why there is a PICS reference in the general description of the architectural elements. | Delete the sentence |  |  | Features | General
3685 | Kandala, Srinivas | 5.2.7 | 6 |  | T | Y | 6 |  | HT STA | 5.2.7 | ST | [5 empty] | This clause does not convey anything and I do not know why it is there. Either define the architectural elements or delete. | As suggested |  |  | Features | General
3686 | Kandala, Srinivas | 5.2.7 |  |  | T | Y | 6 |  | HT STA | 5.2.7 | ST | [5 empty] | Too detailed for this early in the document. | please refer to the base standard and conform to the same style or delete the subclause |  |  | Features | General
3687 | Kandala, Srinivas | 5.2.7.1 | 7 |  | T | Y | 7 |  | PHY Enhancements Requiring MAC Signaling | 5.2.7.1 | ST | [5 empty] | I do not understand how this subclause is describing the architectural comments. In the base standard I do not see any indication of the supported rates and capabilities. It is not clear why they should be define here | Either describe the architectural elements or delete. |  |  | Features | General
3688 | Kandala, Srinivas | 5.2.7.1 | 7 | 9 | T | Y | 7 | 9 | PHY Enhancements Requiring MAC Signaling | 5.2.7.1 | ST | [5 empty] | Table n1 reads like a PR realease - not something that should be part of a standard. | Remove |  |  | Features | General
3689 | Kandala, Srinivas | 5.2.7.2 | 7 |  | T | Y | 7 |  | General description of HT Features | 5.2.7.2 | ST | [5 empty] | This subclause appears to be the enhancments provided by the amendment. It is not clear why they should be defined here. | please refer to the base standard and conform to the same style or delete the subclause |  |  | Features | General
3690 | Kandala, Srinivas | 5.2.7.2 | 7 | 9 | T | Y | 7 | 9 | General description of HT Features | 5.2.7.2 | ST | [5 empty] | Surely this amendment will be rolled into the base standard and this sentence is meaningless. | Remove/rephrase the sentence. |  |  | Features | General
3691 | Kandala, Srinivas | 5.2.7.2 | 7 |  | T | Y | 7 |  | General description of HT Features | 5.2.7.2 | ST | [5 empty] | Table n2 reads like a PR realease - not something that should be part of a standard. | Remove |  |  | Features | General
3692 | Kandala, Srinivas | 5.2.8 | 8 | 6 | T | Y | 8 | 6 | HT STA | 5.2.8 | T | [5 empty] | The term "amendment" has no business in the document. | Rephrase the text |  |  | Features | General
3693 | Kandala, Srinivas | 5.6 | 11 | 10 | T | Y | 11 | 10 | Relationship between services | 5.6 | ST | [5 empty] | Is ZLF frame not allowed in IBSS. It is not clear why it should not be transmitted in an IBSS. Also, since there is no payload in this frame there is no way the PHY or the MAC can authenticate it. So, it is not clear why this should be a class 3 frame. | Reconsider the classification of these frames. |  |  | General | General
3694 | Kandala, Srinivas | 5.6 | 11 | 21 | T | Y | 11 | 21 | Relationship between services | 5.6 | ST | [5 empty] | Some of the HT action frames should be allowed in IBSS. Examples include the feedback action frames. | Reconsider the classification of these frames. |  |  | General | General
3695 | Kandala, Srinivas | 7 | 14 | 22 | T | Y | 14 | 22 | Frame formats | 7 | ST | [5 empty] | Given that an MPDU may not necessarily be a frame, several terms in this clause need to change, starting with the name of the clause. At a minimum, we should avoid terms such as "Frame Body" - instead use "MSDU" or "Protocol Data" | As suggested |  |  | Frame Formats | Frame Format
3696 | Kandala, Srinivas | 7 | 14 | 27 | T | Y | 14 | 27 | Frame formats | 7 | ST | [5 empty] | I am not sure what the sentence, "The format of an A-MPDU aggregated frame is the same as in the non-aggregated case." intends to convey. But 7A.4 clearly shows that the format to be different. | Rephrase/remove the sentence or specify the format of A-MPDU clearly |  |  | Frame Formats | Frame Format
3697 | Kandala, Srinivas | 7 | 14 | 29 | T | Y | 14 | 29 | Frame formats | 7 | T | [5 empty] | What is the specific reason for the special mention of HT Control fields. Is the figure not clear? Unless you plan on stating verbally where each field is located it looks pretty odd in the rolled-up document. The sentence does not add any value and it is confusing why th special treatment for this particular field in this subclause | Delete the sentence |  |  | Frame Formats | Frame Format
3698 | Kandala, Srinivas | 7 |  |  | T | Y | 13 |  | Frame formats | 7 | ST | [5 empty] | clause 7 is descriptive - please do not include any normative text in the subclause | Rewrite the text to avoid any description of normative behavior. Describe how the fields are to be encoded and nothing more. |  |  | Frame Formats | Frame Format
3699 | Kandala, Srinivas | 7 | 15 | 20 | T | Y | 15 | 20 | Frame formats | 7 | ST | [5 empty] | Rewrite the sentence without using the word "shall" | As suggested |  |  | Frame Formats | Frame Format
3700 | Kandala, Srinivas | 7.1.2 | 14 | 22 | T | Y | 14 | 22 | General frame format | 7.1.2 | ST | [5 empty] | The size of the frame body now is longer than 2324 bytes with the introduction of A-MSDU. | Replace 2324 with 7955. If 7955 is not the correct number, please provide the correct number. |  |  | Frame Formats | Frame Format
3702 | Kandala, Srinivas | 7.1.3.1.10 | 15 | 17 | T | Y | 15 | 17 | Order field | 7.1.3.1.10 | DT | [5 empty] | Do all control and management frames contain the HT Control field? It appears best not to change the formats of frames such as ACK, RTS, and CTS (so that the duraiton/ID computed by the transmitting station can still be respected). Come to think of it, why have it any other frames other than QoS Data, BAR and BA frames? | Restrict this field only to QoS Data/Null, BAR frames and BA frames when sent using Delayed Block Ack policy. |  |  | Frame Formats | Frame Format
3703 | Kandala, Srinivas | 7.1.3.5 | 15 | 25 | T | Y | 15 | 25 | QoS Control Field | 7.1.3.5 | DT | [5 empty] | The presence of A-MSDU is identified by the use of bit-7 in the QoS control field. Even though the bit-7 in the QoS control field is available but there is no reasons why an equivalent bit in HT control field should not be used since A-MSDU is a HT feature. | Use one of the reserved bits within the HT Control field to signal the presence of A-MSDU which is an HT feature and modify Table 4 to reflect the change. |  |  | Frame Formats | Frame Format
3704 | Kandala, Srinivas | 7.1.3.5.3 | 16 |  | T | Y | 16 |  | Ack Policy subfield | 7.1.3.5.3 | DT | [5 empty] | Table 6: ACK policy field '00' is used not only as normal ACK but also as implicit Block-ACK for HT transmissions. Although this is possible but it adds unnecessary complexity to the receiver logic. | The alternative solution is to use one of the reserved bits within the HT control field to signal the implicit Block-ACK which is an HT feature. This removes the complexity required for parsing HT functionality using the non-HT control bytes/bits. Therefore, this results in HT control field to be mandatory, which enables the provisioning of additional MAC enhancements without changing the frame format in the future and thus enabling addition of further enhancments without substantial changes to the hardware. |  |  | Frame Formats | Frame Format
3705 | Kandala, Srinivas | 7.1.3.5.3 | 17 |  | T | Y | 17 |  | Ack Policy subfield | 7.1.3.5.3 | DT | [5 empty] | Table 6: ACK policy field '01' is used not only as No explicit acknowledgement but also as indication for MTBA. Although this is possible but it adds unnecessary complexity to the receiver logic. | The alternative solution is to use one of the reserved bits within the HT control field to signal the presence of MTBA which is an HT feature. This removes the complexity required for parsing HT functionality using the non-HT control bytes/bits. Therefore, this results in HT control field to be mandatory, which enables the provisioning of additional MAC enhancements.. |  |  | Frame Formats | Frame Format
3709 | Kandala, Srinivas | 7.1.3.8 | 20 | 3 | T | Y | 20 | 3 | HT Control Field | 7.1.3.8 | ST | [5 empty] | Does the "current one" point to the use of the received frame as a sounding frame? Does this imply that non-ZLFs can be used as sounding frames? | Clarify how non-ZLFs are used for sounding? |  |  | Frame Formats | Frame Format
3713 | Kandala, Srinivas | 7.1.3.8 |  |  | T | Y | 17 |  | HT Control Field | 7.1.3.8 | ST | [5 empty] | For many fields it is not clear how the fields should be encoded. Would it be possible to clearly mark how the bit ordering is arranged so that there are no isseues with interoperability? (For example, it is not clear whether bit 3 is represented first or last in table n3. Same issue with bits 6 through 8 | For each instance, clearly spell out the bit ordering |  |  | Frame Formats | Frame Format
3714 | Kandala, Srinivas | 7.1.3.8 |  |  | T | Y | 17 |  | HT Control Field | 7.1.3.8 | ST | [5 empty] | Can the link adaptation control have both a request and feedback to an earlier request from the peer? | Clarify in the draft. |  |  | Frame Formats | Frame Format
3715 | Kandala, Srinivas | 7.1.3.8 | 20 |  | T | Y | 20 |  | HT Control Field | 7.1.3.8 | T | [5 empty] | Table n6 - Spell the bit combination more clearly (ie which bit is more significant etc | As suggested |  |  | Frame Formats | Frame Format
3716 | Kandala, Srinivas | 7.1.3.8 | 20 |  | T | Y | 20 |  | HT Control Field | 7.1.3.8 | T | [5 empty] | Table n7 - Spell the bit combination more clearly (ie which bit is more significant etc | As suggested |  |  | Frame Formats | Frame Format
3717 | Kandala, Srinivas | 7.1.3.8 | 21 |  | T | Y | 21 |  | HT Control Field | 7.1.3.8 | T | [5 empty] | Table n8 - Spell the bit combination more clearly (ie which bit is more significant etc | As suggested |  |  | Frame Formats | Frame Format
3719 | Kandala, Srinivas | 7.2..1.8.3 | 29 | 7 | T | Y | 29 | 7 | Multiple TID Block Acknowledgement | 7.2.1.8.3 | T | [5 empty] | The last sentence of the paragraph is confusing as the first paragraph already describes how the field needs to be encoded. Perhaps it meant that the TID_INFO value should match with the value that is contained in the corresponding BAR? | Clarify and if needed rephrase in the draft. |  |  | Block Ack | MAC
3724 | Kandala, Srinivas | 7.2.1.7.3 | 25 | 8 | T | Y | 25 | 8 | Multiple TID Block Acknowledgement Request | 7.2.1.7.3 | DT | [5 empty] | Two bytes are sacrificed per TID when this can be easily encoded into the SSN as bits 0 to 3 are not used. | Move the Per TID Info into SSN and delete the two bytes |  |  | Block Ack | MAC
3725 | Kandala, Srinivas | 7.2.1.8.1 | 26 | 4 | T | Y | 26 | 4 | Simple Block Ack (Simple BlockAck) | 7.2.1.8.1 | T | [5 empty] | Encoding of the Ack Policy field is not specified for N-Immediate Block Ack | Clarify in the draft. |  |  | Block Ack | MAC
3726 | Kandala, Srinivas | 7.2.2 | 29 | 30 | T | Y | 29 | 30 | Data frames | 7.2.2 | T | [5 empty] | Figure 35 - with the introduction of A-MSDU frames the maximum possible value for the frame body is not 2324 | Replace 2324 with 7955. If 7955 is not the correct number, please provide the correct number. |  |  | Frame Formats | Frame Format
3727 | Kandala, Srinivas | 7.2.2.1 | 30 | 7 | T | Y | 30 | 7 | Aggregated MSDU Format (A-MSDU) | 7.2.2.1 | T | [5 empty] | The entire paragraph appears to be normative and I am not sure what it is doing here in clause 7 | Move it to a more appropriate changes |  |  | A-MSDU | Frame Format
3728 | Kandala, Srinivas | 7.2.2.1 | 31 | 3 | T | Y | 31 | 3 | Aggregated MSDU Format (A-MSDU) | 7.2.2.1 | T | [5 empty] | Table n15 appears to be identical to Table 7 which is in the immediately previous subclause. | Delete Table n15 and refer to Table 7 for the encoding of the address fields. |  |  | A-MSDU | Frame Format
3729 | Kandala, Srinivas | 7.2.2.1 | 31 | 6 | T | Y | 31 | 6 | Aggregated MSDU Format (A-MSDU) | 7.2.2.1 | T | [5 empty] | Please move the behavior to normative part of the draft (a subclause in clause 9 perhaps) | As suggested |  |  | A-MSDU | Frame Format
3730 | Kandala, Srinivas | 7.2.2.1 | 31 | 11 | T | Y | 31 | 11 | Aggregated MSDU Format (A-MSDU) | 7.2.2.1 | T | [5 empty] | Please move the behavior to normative part of the draft (a subclause in clause 9 perhaps) | As suggested |  |  | A-MSDU | Frame Format
3731 | Kandala, Srinivas | 7.2.2.2 | 31 | 21 | T | Y | 31 | 21 | QoS Null Embedding of Management Action | 7.2.2.2 | T | [5 empty] | Address 4 is used for a destination (or source) over the ESS. Is there a reason why a manaegment frame be sent over the ESS. If so, what protocol would be used? | Delete address 4 from figure n11 |  |  | Management Frames | Frame Format
3732 | Kandala, Srinivas | 7.2.3.1 | 32 | 9 | T | Y | 32 | 9 | Beacon frame format | 7.2.3.1 | T | [5 empty] | The text above the table does not add anything. The rest of the subclause does not have such text either. | At least for the sake of consistency, delete the text |  |  | Management Frames | Frame Format
3733 | Kandala, Srinivas | 7.2.3.4 |  |  | T | Y | 32 |  | Association Request frame format | 7.2.3.4 | T | [5 empty] | The text above the table does not add anything. The rest of the subclause does not have such text either. | At least for the sake of consistency, delete the text |  |  | Management Frames | Frame Format
3734 | Kandala, Srinivas | 7.2.3.5 |  |  | T | Y | 33 |  | Association Response frame format | 7.2.3.5 | T | [5 empty] | The text above the table does not add anything. The rest of the subclause does not have such text either. | At least for the sake of consistency, delete the text |  |  | Management Frames | Frame Format
3735 | Kandala, Srinivas | 7.2.3.6 |  |  | T | Y | 33 |  | Reassociation Request frame format | 7.2.3.6 | T | [5 empty] | The text above the table does not add anything. The rest of the subclause does not have such text either. | At least for the sake of consistency, delete the text |  |  | Management Frames | Frame Format
3736 | Kandala, Srinivas | 7.2.3.7 |  |  | T | Y | 34 |  | Reassociation Response frame format | 7.2.3.7 | T | [5 empty] | The text above the table does not add anything. The rest of the subclause does not have such text either. | At least for the sake of consistency, delete the text |  |  | Management Frames | Frame Format
3737 | Kandala, Srinivas | 7.2.3.8 |  |  | T | Y | 34 |  | Probe Request frame format | 7.2.3.8 | T | [5 empty] | The text above the table does not add anything. The rest of the subclause does not have such text either. | At least for the sake of consistency, delete the text |  |  | Management Frames | Frame Format
3738 | Kandala, Srinivas | 7.2.3.9 |  |  | T | Y | 34 |  | Probe Response frame format | 7.2.3.9 | T | [5 empty] | The text above the table does not add anything. The rest of the subclause does not have such text either. | At least for the sake of consistency, delete the text |  |  | Management Frames | Frame Format
3739 | Kandala, Srinivas | 7.3.1.14 | 36 | 20 | T | Y | 36 | 20 | Block Ack Parameter Set field | 7.3.1.14 | DT | [5 empty] | While I like the concept of aggregating both at the upper MAC level and the lower MAC level, I do not believe the receivers put away large-sized buffers away for this mechanism. On some platforms you can only choose the size of each of the buffers and at an AP even if you maintain a few Block Ack streams with moderate buffer sizes. Having this set to 4K or 8K will introduce serious resource crunch on the AP. | Delete the added changes to the fourth paragraph of the subclause |  |  | Block Ack | MAC
3740 | Kandala, Srinivas | 7.3.1.14 | 36 | 23 | T | Y | 36 | 23 | Block Ack Parameter Set field | 7.3.1.14 | T | [5 empty] | I believe this paragraph is only valid for HT STAs using Compressed Block Ack. | Sufficiently qualify the paragraph |  |  | Block Ack | MAC
3741 | Kandala, Srinivas | 7.3.1.7 |  |  | T | Y | 35 |  | Reason Code field | 7.3.1.7 | ST | [5 empty] | Surely there should be some new reason codes for disassociation - such as not switching the required mode etc. | Add a few reason codes |  |  | Management Frames | Frame Format
3742 | Kandala, Srinivas | 7.3.1.9 |  |  | T | Y | 36 |  | Status Code field | 7.3.1.9 | ST | [5 empty] | Surely there could be reasons for not associating or not accepting some requests (such as lack of support of Delayed BA) | Add a few status codes |  |  | Management Frames | Frame Format
3743 | Kandala, Srinivas | 7.3.2.20A | 38 | 20 | T | Y | 38 | 20 | New Extension Channel Offset element | 7.3.2.20A | DT | [5 empty] | Most of the fields are made padded to get a multiple 2-byte or 4-byte words. Why not for this field? | Add a reserved byte |  |  | Coexistence | Coexistence
3744 | Kandala, Srinivas | 7.3.2.29 | 40 |  | T | Y | 40 |  | TSPEC element | 7.3.2.29 | DT | [5 empty] | The subclause number in Tgma Draft 3.2 is 7.3.2.30. Perhaps it makes sense to add the type of Block Ack that is being used as this could be significant. | Expand the Ack Policy to include compressed bit map (or at least clarify what the current encoding refers to) |  |  | TSPEC | Frame Format
3745 | Kandala, Srinivas | 7.3.2.29 |  |  | T | Y | 40 |  | TSPEC element | 7.3.2.29 | T | [5 empty] | Update Table 37 for HT PHY | As suggested |  |  | TSPEC | Frame Format
3746 | Kandala, Srinivas | 7.3.2.47.1 | 41 | 3 | T | Y | 41 | 3 | HT Capability element | 7.3.2.47.1 | T | [5 empty] | Clearly this element is not present with any of the currently existing PHYs. | Qualify the statement sufficiently |  |  | HT Elements | Frame Format
3749 | Kandala, Srinivas | 7.3.2.47.2 |  |  | T | Y | 41 |  | HT Capabilities Info field | 7.3.2.47.2 | T | [5 empty] | Indicate clearly the encoding of the various bits. For example, for MIMO power save, indicate how each bits are encoded precisely (does 01 imply bit 2 is set to 0 and bit 3 is set to 1 or is it the other way?) | As suggested |  |  | HT Elements | Frame Format
3750 | Kandala, Srinivas | 7.3.2.47.2 | 42 |  | T | Y | 42 |  | HT Capabilities Info field | 7.3.2.47.2 | T | [5 empty] | Do the fields indicate support for GI for transmitting or receiving? I think it is meant to state for receiving. | Clarify in the draft. |  |  | HT Elements | Frame Format
3751 | Kandala, Srinivas | 7.3.2.47.2 | 43 |  | T | Y | 43 |  | HT Capabilities Info field | 7.3.2.47.2 | DT | [5 empty] | Maximum A-MSDU length - I like the mechanism of A-MSDU as it not only increases throughput on the channel but also allows smaller number of bus accesses for certain types of interfaces between the host and the NIC. However, at least on some platforms the buffers allocated have to be of uniform size and having a maximum of 4K will set some restriction on how the resources are handled. Also, since there is a lower-level MAC aggregation anyway, for the same receiver, the throughputs would be about the same. | Expand the field to two bits - allocate 00 for 1791, 01 for 3839, 10 for7935 and 11 for reserved (don’t mind any other value) |  |  | HT Elements | Frame Format
3752 | Kandala, Srinivas | 7.3.2.47.2 | 43 |  | T | Y | 43 |  | HT Capabilities Info field | 7.3.2.47.2 | T | [5 empty] | Clarify why the encoding uses unusual numbers such as 3893 and 7935; I am sure there is a reason. I'd like to know why and also other readers as well. | Clarify in the draft. |  |  | HT Elements | Frame Format
3753 | Kandala, Srinivas | 7.3.2.47.2 | 43 |  | T | Y | 43 |  | HT Capabilities Info field | 7.3.2.47.2 | DT | [5 empty] | This field is clearly not necessary. If DS/CCK rates are not supported, do not include them in the supported rates (and extended supported rates) field. I do not see what extra information this field provides. BTW, that is how the beacon appears in the 5GHz (no DS/CCK rates in the supported rates:)) | Delete the field |  |  | HT Elements | Frame Format
3754 | Kandala, Srinivas | 7.3.2.47.2 | 43 |  | T | Y | 43 |  | HT Capabilities Info field | 7.3.2.47.2 | T | [5 empty] | Clarify how DS/CCK, PSMP and STBC control fields are indicated in a probe request frame | As suggested |  |  | HT Elements | Frame Format
3755 | Kandala, Srinivas | 7.3.2.47.3 | 43 |  | T | Y | 43 |  | MAC HT parameters Info field | 7.3.2.47.3 | T | [5 empty] | The field does not cover all aspects of MAC HT. Rename it as A-MPDU Parameter Information Element (please try to avoid informal statements such as Info) | As suggested |  |  | HT Elements | Frame Format
3756 | Kandala, Srinivas | 7.3.2.47.4 | 45 |  | T | Y | 45 |  | Supported MCS set field | 7.3.2.47.4 | DT | [5 empty] | Given the large number of optional frames, this field will have a few bits set to 1 (for mandatory only 8) and all the other bits set to 0. Given this case, it makes more sense to have the supported MCS set indicated in an IE. Remember that in 2.4 GHz, generally the beacon will be sent at 1 Mbps and a beacon already lasts longer than a millisecond (200 bytes = 1600 bits takes 1.792 microseconds). Please do not be indiscriminate with the fields in a beacon. | Move the Supported MCS set out of HT Capability Information Element. Create a new Supported MCS IE with a variable length field. |  |  | HT Elements | Frame Format
3757 | Kandala, Srinivas | 7.3.2.47.5 | 46 |  | T | Y | 46 |  | Extended HT Capabilities Info field | 7.3.2.47.5 | T | [5 empty] | Is there a polcy by the working group that every field defined by this task group should start with "HT"? The names should indicate what is being defined. For example, in this subclasue what is being defined is a parameter set for the operation of PCO - so, better call it PCO Parameter Set | As suggested |  |  | HT Elements | Frame Format
3758 | Kandala, Srinivas | 7.3.2.47.5 | 46 |  | T | Y | 46 |  | Extended HT Capabilities Info field | 7.3.2.47.5 | DT | [5 empty] | This field is a great candidate to have its own IE. There is no real danger of specifying too many IEs - there are still around 200 available | Make this field into an IE |  |  | HT Elements | Frame Format
3759 | Kandala, Srinivas | 7.3.2.47.5 | 46 |  | T | Y | 46 |  | Extended HT Capabilities Info field | 7.3.2.47.5 | ST | [5 empty] | The Transition Time field should have a context (i.e., switches after the end of a beacon frame or the PCO phase change ma) | Specify the context |  |  | HT Elements | Frame Format
3760 | Kandala, Srinivas | 7.3.2.47.5 | 46 |  | T | Y | 46 |  | Extended HT Capabilities Info field | 7.3.2.47.5 | DT | [5 empty] | Group parameters based on the functionality and put them in IEs to make the parsing of the frames easier. | Move MCS feedback out of the Extended HT Capability Info field |  |  | HT Elements | Frame Format
3761 | Kandala, Srinivas | 7.3.2.47.6 | 47 |  | T | Y | 47 |  | Transmit Beamforming Capability | 7.3.2.47.6 | DT | [5 empty] | Clearly a candidate for an IE | Move the field out of the HT Capability IE and compose a new IE for this field |  |  | Beamforming | Beamforming & Adaptation
3763 | Kandala, Srinivas | 7.3.2.47.6 | 47 |  | T | Y | 47 |  | Transmit Beamforming Capability | 7.3.2.47.6 | DT | [5 empty] | Three different mechanisms for explicit Beamforming are over the top, not to mention two "11n" devices impelmenting the optional Beamforming and still not interoperating | Pick one and delete the other two (don’t care which one) |  |  | Beamforming | Beamforming & Adaptation
3764 | Kandala, Srinivas | 7.3.2.47.6 |  |  | T | Y | 47 |  | Transmit Beamforming Capability | 7.3.2.47.6 | T | [5 empty] | Indicate the bit ordering for the following subfields: Calibration, Explicit BF CSI feedback, Explicit uncompressed Steering Matrix feedback, Explicit compressed Steering Matrix feedback, CSI number of beamformer antennae (correct it!) support, Uncompressesteering matrix number of beamformer antenna support, compressed steering matrix of beamformer antenna support. | As suggested |  |  | Beamforming | Beamforming & Adaptation
3765 | Kandala, Srinivas | 7.3.2.47.7 | 50 |  | T | Y | 50 |  | Antenna Selection Capability | 7.3.2.47.7 | DT | [5 empty] | Clearly a candidate for an IE | Move the field out of the HT Capability IE and compose a new IE for this field |  |  | Antenna Selection | Beamforming & Adaptation
3766 | Kandala, Srinivas | 7.3.2.48 | 51 | 7 to 9 | T | Y | 51 | 7 | Additional HT Information Elements | 7.3.2.48 | T | [5 empty] | Delete the pontificaiton on what might happen in the future | Delete the sentence, "Additional fields .." |  |  | HT Elements | Frame Format
3768 | Kandala, Srinivas | 7.3.2.48 | 52 |  | T | Y | 52 |  | Additional HT Information Elements | 7.3.2.48 | DT | [5 empty] | Define a new IE for MCS Set and use it for Basic MCS Set - also allow variable size for the MCS set. Let us not just have long beacons and probe responses if we don’t hae to. | As suggested |  |  | HT Elements | Frame Format
3771 | Kandala, Srinivas | 7.3.2.48 | 52 |  | T | Y | 52 |  | Additional HT Information Elements | 7.3.2.48 | T | [5 empty] | Can a control channel's width can be anything other than 20 MHz? | Clarify (in the draft) or delete "20 MHz" from the description of "Control Channel" |  |  | HT Elements | Frame Format
3772 | Kandala, Srinivas | 7.3.2.48 | 52 |  | T | Y | 52 |  | Additional HT Information Elements | 7.3.2.48 | T | [5 empty] | Indicate the bit ordering for the following subfields: Extension Channel Offset, Operating Mode, Service Interval Granularity |  |  |  | HT Elements | Frame Format
3773 | Kandala, Srinivas | 7.3.2.48 | 52 |  | T | Y | 52 |  | Additional HT Information Elements | 7.3.2.48 | DT | [5 empty] | STBC is special enough to deserve its own IE. Move the subfields in bits 9 to 15 to the 5th and 6th octets of the IE and make STBC information into a new IE. | As suggested |  |  | HT Elements | Frame Format
3774 | Kandala, Srinivas | 7.3.2.48 | 52 |  | T | Y | 52 |  | Additional HT Information Elements | 7.3.2.48 | T | [5 empty] | Indicate what it means when Extension Channel Offset is set to 10 | As suggested |  |  | HT Elements | Frame Format
3775 | Kandala, Srinivas | 7.3.2.48 | 53 |  | T | Y | 53 | 1 | Additional HT Information Elements | 7.3.2.48 | T | [5 empty] | Not sure why the mode is called "Mixed Mode" if there are no non-HT STAs are associated.:) | Examine the entry for Mixed Operating Mode and ichange it to what it should be. |  |  | HT Elements | Frame Format
3776 | Kandala, Srinivas | 7.3.2.48 | 53 |  | T | Y | 53 |  | Additional HT Information Elements | 7.3.2.48 | T | [5 empty] | Poor style - replace zeroed with "set to zero" | As suggested |  |  | HT Elements | Frame Format
3777 | Kandala, Srinivas | 7.3.2.48 | 53 |  | T | Y | 53 |  | Additional HT Information Elements | 7.3.2.48 | T | [5 empty] | Too much description of the behavior for RIFS mode subfield. | Move it to the appropriate subclause |  |  | HT Elements | Frame Format
3778 | Kandala, Srinivas | 7.3.2.48 | 53 |  | T | Y | 53 |  | Additional HT Information Elements | 7.3.2.48 | DT | [5 empty] | What is the reason for this particular restrction (and perhaps not other type) "no APSD non-HT devices associated"? If RIFS mode is hurting non-HT devices it should hurt all of them, why only when stations with APSD mode enabled are associated? Can the APSD stations not wait when there is too much bursting? If this is the case, when APSD stations are in teh BSS, do we disable Bursting? How about limits on medium occupancy then? | Please clarify - preferably remove the sentence |  |  | HT Elements | Frame Format
3780 | Kandala, Srinivas | 7.3.2.48 | 54 |  | T | Y | 54 |  | Additional HT Information Elements | 7.3.2.48 | T | [5 empty] | I do not see too much description of how "Service Interval Granularity" is used. Who is requesting? why are they requesting? | Can you please state the use more clearly? |  |  | HT Elements | Frame Format
3781 | Kandala, Srinivas | 7.3.2.48 | 54 |  | T | Y | 54 |  | Additional HT Information Elements | 7.3.2.48 | T | [5 empty] | If you had a separate IE for STBC, you wouldn’t need this field. | Use a separate IE for STBC and delete the subfield "Secondary Beacon" |  |  | HT Elements | Frame Format
3787 | Kandala, Srinivas | 7.4.3.1 |  |  | T | Y | 56 |  | DLS Request frame format | 7.4.3.1 | T | [5 empty] | The text above the table does not add anything. The rest of the subclause does not have such text either. | Delete the text above the table |  |  | DLS | MAC
3788 | Kandala, Srinivas | 7.4.3.2 |  |  | T | Y | 56 |  | DLS Response frame format | 7.4.3.2 | T | [5 empty] | The text above the table does not add anything. The rest of the subclause does not have such text either. | Delete the text above the table |  |  | DLS | MAC
3789 | Kandala, Srinivas | 7.4.7.1 |  |  | T | Y | 57 |  | Recommended Transmission Channel Width Management Action Frame | 7.4.7.1 | T | [5 empty] | What is the format of channel width? Is it an IE or a fixed field? If it is an IE, what are the element ID and lenghts? If it is a fixed field, what is the length (1 byte, 2 bytes or 4-bytes?) It appears that the values that the field takes is binary. So which bit of this field/IE is used to indicate this? | Clarify |  |  | Coexistence | Coexistence
3790 | Kandala, Srinivas | 7.4.7.10 |  |  | T | Y | 76 |  | PSMP | 7.4.7.10 | ST | [5 empty] | Define all fields - who is the SA of this frame? AP or anyone else? | Clarify |  |  | PSMP | PSMP
3793 | Kandala, Srinivas | 7.4.7.10 | 77 | 3 | T | Y | 77 | 3 | PSMP | 7.4.7.10 | T | [5 empty] | From my quick calculation the PSMP Sequence Duration allows a value of up to 8192 microseconds. | Replace 8 ms with 8192 microseconds or 8 Tus. |  |  | PSMP | PSMP
3794 | Kandala, Srinivas | 7.4.7.10 | 77 | 13 | T | Y | 77 | 13 | PSMP | 7.4.7.10 | T | [5 empty] | A PSDU does not contain the preamble which needs to be accounted for. | Replace PSDU with PPDU |  |  | PSMP | PSMP
3800 | Kandala, Srinivas | 7.4.7.10 | 78 |  | T | Y | 78 |  | PSMP | 7.4.7.10 | DT | [5 empty] | Is the pad really needed or it was put in because someone thought it is cool. The MSDU can still be of any length and the FCS needs to be added. So, whatever supposed gains we may have in decoding the frame are offset by having to determine and insert the pad - both of them affect the data path; one has the advantage of making the frame slightly longer. :) | Delete the pad field. |  |  | PSMP | PSMP
3801 | Kandala, Srinivas | 7.4.7.2 |  |  | T | Y | 58 |  | MIMO Power Save Management Action Frame | 7.4.7.2 | T | [5 empty] | What is the format of Enable/Disable? Is it an IE or a fixed field? If it is an IE, what are the element ID and lenghts? If it is a fixed field, what is the length (1 byte, 2 bytes or 4-bytes?) It appears that the values that the field takes is binary. So which bit of this field/IE is used to indicate this? | Clarify |  |  | Power Management | MAC
3802 | Kandala, Srinivas | 7.4.7.2 |  |  | T | Y | 58 |  | MIMO Power Save Management Action Frame | 7.4.7.2 | T | [5 empty] | What is the format of Mode? Is it an IE or a fixed field? If it is an IE, what are the element ID and lenghts? If it is a fixed field, what is the length (1 byte, 2 bytes or 4-bytes?) It appears that the values that the field takes is binary. So which bit of this field/IE is used to indicate this? | Clarify |  |  | Power Management | MAC
3803 | Kandala, Srinivas | 7.4.7.3 |  |  | T | Y | 59 |  | PCO Phase Request Management Action Frame | 7.4.7.3 | T | [5 empty] | What is the format of PCO Phase? Is it an IE or a fixed field? If it is an IE, what are the element ID and lenghts? If it is a fixed field, what is the length (1 byte, 2 bytes or 4-bytes?) It appears that the values that the field takes is binary. So which bit of this field/IE is used to indicate this? | Clarify |  |  | PCO | Coexistence
3804 | Kandala, Srinivas | 7.4.7.3 |  |  | T | Y | 59 |  | PCO Phase Request Management Action Frame | 7.4.7.3 | T | [5 empty] | Replace all occurrences of "duration" with "Duraiton field" (/ID optional) | As suggested |  |  | PCO | Coexistence
3805 | Kandala, Srinivas | 7.4.7.4 |  |  | T | Y | 59 |  | MIMO Channel Measurement frame | 7.4.7.4 | T | [5 empty] | Indicate the units of Sinze in Table n24 - I think it is Octets | As suggested |  |  | Beamforming | Beamforming & Adaptation
3808 | Kandala, Srinivas | 7.4.7.4 |  |  | T | Y | 59 |  | MIMO Channel Measurement frame | 7.4.7.4 | ST | [5 empty] | No descriptionof Explicit Feedback Format | Please add one |  |  | Beamforming | Beamforming & Adaptation
3809 | Kandala, Srinivas | 7.4.7.4 |  |  | T | Y | 59 |  | MIMO Channel Measurement frame | 7.4.7.4 | T | [5 empty] | What does a value of Unused (for Explicit Feedback Sequence)? How is it indicated? How is it Coded - 0 or some other value?? | Clarify |  |  | Beamforming | Beamforming & Adaptation
3810 | Kandala, Srinivas | 7.4.7.5 |  |  | T | Y | 62 |  | Reciprocity Correction frame | 7.4.7.5 | T | [5 empty] | What does a value of Unused (for Explicit Feedback Sequence)? How is it indicated? How is it Coded - 0 or some other value?? | Clarify |  |  | Beamforming | Beamforming & Adaptation
3811 | Kandala, Srinivas | 7.4.7.5 |  |  | T | Y | 62 |  | Reciprocity Correction frame | 7.4.7.5 | T | [5 empty] | Indicate the units of Size in Table n27 - I think it is Octets | As suggested |  |  | Beamforming | Beamforming & Adaptation
3812 | Kandala, Srinivas | 7.4.7.5 |  |  | T | Y | 62 |  | Reciprocity Correction frame | 7.4.7.5 | ST | [5 empty] | Specify the bir order of complex coefficients (here and other subclauses) | As suggested |  |  | Beamforming | Beamforming & Adaptation
3813 | Kandala, Srinivas | 7.4.7.6 |  |  | T | Y | 63 |  | MIMO CSI Matrices frame | 7.4.7.6 | T | [5 empty] | Would it be possible for the text to somehow refer to figure n27, table n30, table n31 etc. If not delete unreferenced tables and figures. If the text doesn’t need to refer them they should not be required. | As suggested |  |  | Beamforming | Beamforming & Adaptation
3814 | Kandala, Srinivas | 7.4.7.6 |  |  | T | Y | 63 |  | MIMO CSI Matrices frame | 7.4.7.6 | T | [5 empty] | What does a value of Unused (for MIMO CSI Matrices) mean? How is it indicated? How is it Coded - 0 or some other value?? | Clarify |  |  | Beamforming | Beamforming & Adaptation
3815 | Kandala, Srinivas | 7.4.7.6 |  |  | T | Y | 63 |  | MIMO CSI Matrices frame | 7.4.7.6 | T | [5 empty] | Indicate the units of Size in Table n29 - I think it is Octets | As suggested |  |  | Beamforming | Beamforming & Adaptation
3816 | Kandala, Srinivas | 7.4.7.6 |  |  | T | Y | 63 |  | MIMO CSI Matrices frame | 7.4.7.6 | ST | [5 empty] | Indicate the bit ordering for eadh of the subfields (cant even remember how I should compose my comment anymore - seen way too many of these *sigh*) | As suggested |  |  | Beamforming | Beamforming & Adaptation
3817 | Kandala, Srinivas | 7.4.7.6 |  |  | T | Y | 63 |  | MIMO CSI Matrices frame | 7.4.7.6 | ST | [5 empty] | Encoding order for Explicit Feedback Format field for CSI Matrix feedback please | As suggested |  |  | Beamforming | Beamforming & Adaptation
3818 | Kandala, Srinivas | 7.4A.1 | 79 |  | T | Y | 79 |  | Aggregated MPDU format (A-MPDU) | 7.4A.1 | ST | [5 empty] | To ensure that the ordering of the encoded bits is correct, please add a diagram with the correct indication of input and output | As suggested. |  |  | A-MPDU | Frame Format
3820 | Kandala, Srinivas | 7.5 |  |  | T | Y | 81 |  | Frame usage | 7.5 | T | [5 empty] | Update the frame usage | As suggested |  |  | A-MPDU | Frame Format
3821 | Kandala, Srinivas | 8.8 | 8 |  | T | Y | 8 |  | Security for HT STA | 8.8 | DT | [5 empty] | While I agree with the sentiment expressed here - it is beyond the scope of this Task group to specify what security suite is selected. 802.11 already says that for reliable security, only AES should be used and the implementation of the mechanism is already mandatory if RSN is implemented. I do not this task group need to take any stance. | Delete the sentence. |  |  | Security | MAC
3823 | Kandala, Srinivas | 9.10.6 | 92 | 20 | T | Y | 92 | 20 | Use of Compressed bitmap | 9.10.6 | T | [5 empty] | It appears that uncompressed bitmap is not allowed - however, this is not in line with allowing fragmenting of A-MSDUs. | Disallow the fragmenting of A-MSDUs, at least when sent at HT rates. |  |  | Block Ack | MAC
3826 | Kandala, Srinivas | 9.10.7.1 | 93 | 19 | T | Y | 93 | 19 | BlockAck Extension Architecture | 9.10.7.1 | DT | [5 empty] | It is unreasonable for the recipient not to indicate how he is managing the state. For some traffic this may lead to a decision between associating between two APs (probably not much of an issue at the station even with the support of DLS). | Assign bits in Additional HT Capability Info and ADDBA parameter set field to indicate if in the negotiated block ack session the station as a recipient will maintain a full state or a partial state. (the bit in the ADDBA request would be reserved) |  |  | Block Ack | MAC
3827 | Kandala, Srinivas | 9.10.7.3 | 94 | 17 | T | Y | 94 | 17 | Scoreboard context control in full state | 9.10.7.3 | T | [5 empty] | if SN > WinEnd, bit related to SN should be set to 1(as correctly stated in the following sentence). However in the sentence on line 17, it says that the bit related to SN should be set to 0. | Replace "bits related to MPDUs with numbers from WinEnd+1 to SN shall be set to zero," with "bits related to MPDUs with numbers from WinEnd+1 to SN-1 shall be set to zero," |  |  | Block Ack | MAC
3828 | Kandala, Srinivas | 9.10.7.4 | 94 | 22 | T | Y | 94 | 22 | Scoreboard context control in partial state | 9.10.7.4 | DT | [5 empty] | The alleged savings on resources with partial state block ack unfortunately are only minor and may actually make some of the operation more complex: 1. Even though the state is not being saved, it is still the responsibility of the MAC to ensure that all frames are in the MAC buffer. Regardless of how the buffers are actually implemented, whenever the station receives an MPDU, if it does not save the state, it has to visit the entire queue and ensure that the MPDU is not being retransmitted (note that the originator does not have to set the retry bit in the MAC header for a retransmission under block ack context) as well as if the MPDU should be used to fill in or even dropped! Perhaps there are ways, (which some how I can not think of) that are more efficient than saving the state itself, but I am not convinced. 2. The state involving Block Ack is <= 10 bytes and it may be much less depending on the "Reordering Buffer-Size". In a typical implementation, the data structure for any station already has to save a great deal of other information (sequence number counter for duplicate detection, shared keys, replay counters per TID for replay protection etc). Furthermore, the amount of state that will be stored for Block Ack can be restricted to only those TIDs for which a Block Ack has been set up. 4. Being able to access the state within SIFS can be easily achieved. 3. The originator has a clear idea of the fate of the transmitted MPDU and does not have to rely on upper layers (at least to a certain extent) on recovery - this might have impact in performance especially for some data streams (such as live video streaming) | Delete partial state block ack or at least as a minimum let the originator know that the recipient my only save the partial state using the Block Ack Parameter Set during the Block Ack session negotiation (using ADDBA). |  |  | Block Ack | MAC
3830 | Kandala, Srinivas | 9.10.7.4 | 94 | 34 | T | Y | 94 | 34 | Scoreboard context control in partial state | 9.10.7.4 | T | [5 empty] | if SN > WinEnd, bit related to SN should be set to 1(as correctly stated in the following sentence). However in the sentence on line 34, it says that the bit related to SN should be set to 0. | Replace "bits related to MPDUs with numbers from WinEnd+1 to SN shall be set to zero," with "bits related to MPDUs with numbers from WinEnd+1 to SN-1 shall be set to zero," |  |  | Block Ack | MAC
3831 | Kandala, Srinivas | 9.10.7.4 | 95 | 1 | T | Y | 95 | 1 | Scoreboard context control in partial state | 9.10.7.4 | T | [5 empty] | When MDPU SN < WinStart, does the MAC drop the frame or forward it to the upper layer? | Clarify in the draft that it is still the responsibility of the recipient to ensure that the frames are sent in order and all duplicates are dropped. |  |  | Block Ack | MAC
3832 | Kandala, Srinivas | 9.10.7.4 & others | 95 |  |  | Y | 95 |  | Scoreboard context control in partial state | 9.10.7.4 | T | [5 empty] | Is there a reason that the note on the comparisions added to almost every subclause | Just wondering, please respond if there is one. | Ed: Commenter did not provide T/E classification. Assuming T is the response. |  | Block Ack | MAC
3833 | Kandala, Srinivas | 9.10.7.7 | 95 | 22 | T | Y | 95 | 22 | Originator's behavior | 9.10.7.7 | DT | [5 empty] | This sentence conflicts with entries in tables n49 and n50. |  |  |  | Block Ack | MAC
3834 | Kandala, Srinivas | 9.10.8.2 | 96 | 24 | T | Y | 96 | 24 | Operation of N-Delayed BlockAck | 9.10.8.2 | T | [5 empty] | What flag and what does it mean to say flag clear | Please be precise in your description. |  |  | Block Ack | MAC
3835 | Kandala, Srinivas | 9.10.8.2 | 96 | 25,26 |  |  | 96 | 25 | Operation of N-Delayed BlockAck | 9.10.8.2 | T | [5 empty] | Setting the flag to what? | Please be precise in your description. | Ed: Commenter did not provide T/E classification. Assuming T is the response. |  | Block Ack | MAC
3837 | Kandala, Srinivas | 9.15 | 26 |  | T | Y | 26 |  | L-SIG TXOP Protection | 9.15 | DT | [5 empty] | In practice, many existing implementations do not hold their CCA busy if their NAV is not set, and hence it is not clear if the mechanism is useful at all. If something needs to be protected use protection using non-HT rates. If it is in 2.4 GHz and there are DS/CCK stations then a CTS-to-self is sent (in practice anyway). For OFDM PHYs, a CTS-to-self has about the same effect and the overhead incurred is only about 40 microseconds (and if you are worried about this overhead, you could be using GF preamble). | Remove the mechanism |  |  | Protection Mechanisms | Coexistence
3838 | Kandala, Srinivas | 9.15 | 105 | 26 | T | Y | 105 | 26 | L-SIG TXOP Protection | 9.15 | T | [5 empty] | It should be stronger than a "should" else the station may transmit an RTS expecting the peer to take a certain action which may not be forthcoming thus wasting all the clever ways of protecting the channel. | Replace it with a "shall" and delete Note 2. |  |  | Protection Mechanisms | Coexistence
3839 | Kandala, Srinivas | 9.15 | 105 | 26 | T | Y | 105 | 26 | L-SIG TXOP Protection | 9.15 | T | [5 empty] | This should be made really much stronger - there is no point if some of the stations in the BSS do not support the mechanism. | Replace the referred sentence with, "A STA shall not use L-SIG TXOP Full Protection in the Additional HT Information Element is set to 0." |  |  | Protection Mechanisms | Coexistence
3840 | Kandala, Srinivas | 9.15 | 105 | 19 | T | Y | 105 | 19 | L-SIG TXOP Protection | 9.15 | DT | [5 empty] | Not sufficient if only the HT STAs support the mechanism - for reliable protection there should not be any legacy stations in the BSA (BSS is not sufficient) either. | Replace the paragraph with, "If there are no non-HT STAs are present in the BSS and if the AP determines whether all HT STA in its BSS support L-SIG TXOP Protection it sets the L-SIG TXOP Protection Full Support bit of its HT Information Element to 1. This bit shall be set to 0 if any non-HT STAs or any HT STAs that do not support L-SIG TXOP Protection are present in the BSA." |  |  | Protection Mechanisms | Coexistence
3841 | Kandala, Srinivas | 9.15 | 105 | 31 | T | Y | 105 | 31 | L-SIG TXOP Protection | 9.15 | DT | [5 empty] | Really a non-sensical statement - you can not force a station to use the mechanism if it does not want to even if it supports it - there could be cases where it thinks it makes sense, such as when AP sets the L-SIG TXOP Full Protection, but the station detects some legacy networks in its own scanning | Replace the first sentence of the paragraph with, "Under L-SIG TXOP Protection operation, the L-SIG field with a Mixed Mode PHY header may contain a duration value equivalent (except in the case of RTS as described below) to the MAC duration included in the MAC header." |  |  | Protection Mechanisms | Coexistence
3843 | Kandala, Srinivas | 9.15 | 106 | 5 | T | Y | 106 | 5 | L-SIG TXOP Protection | 9.15 | DT | [5 empty] | This paragraph is very illuminating - why bother putting this stuff anyway? "L-SIG TXOP Protection should not be used and the Implementers of L-SIG TXOP Protection are advised to include a NAV based fallback mechanism, if it is determined that the mechanism fails to effectively suppress non-HT transmissions. How this is determined is outside the scope of this document". | Delete the mechanism - please force the producers to think that they should implement another questionable mechanisms. We have way too many as is in the standard. |  |  | Protection Mechanisms | Coexistence
3844 | Kandala, Srinivas | 9.15.1 |  |  |  |  | 106 |  | L-SIG TXOP Protection Rules at the Initiator | 9.15.1 | DT | [5 empty] | Indicate clearly that this subclause is only applicable if the optional RTS/CTS mechanism is enabled at the host. | As suggested | Ed: Commenter did not provide T/E classification. Assuming T is the response. |  | Protection Mechanisms | Coexistence
3845 | Kandala, Srinivas | 9.15.2 | 106 |  | T | Y | 106 |  | L-SIG TXOP Protection Rules at the Responder | 9.15.2 | T | [5 empty] | Indicate in the subclause since the usage of RTS/CTS itself is optional the recipient does not have to modify the value of the duration as indicated in this subclasue | As suggested |  |  | Protection Mechanisms | Coexistence
3848 | Kandala, Srinivas | 9.16.1 | 107 | 8 | T | Y | 107 | 8 | Generally | 9.16.1 | T | [5 empty] | I am heartened to see L-SIG TXOP Protection not mentioned here. | Keep it this way. |  |  | Protection Mechanisms | Coexistence
3849 | Kandala, Srinivas | 9.16.2 | 107 | 16 | T | Y | 107 | 16 | Long NAV | 9.16.2 | DT | [5 empty] | Examples have been provided in the immediately previous subclause - so why provide an example again? The example confuses me. | Delete the example. |  |  | Protection Mechanisms | Coexistence
3850 | Kandala, Srinivas | 9.17.1 | 109 | 24 | T | Y | 109 | 24 | Reverse direction aggregation exchanges | 9.17.1 | DT | [6 empty] | Clarify in the draft why RIFS should not be used when APSD non-HT STAs are associated in the BSS |  |  | MAC Operation | MAC
3855 | Kandala, Srinivas | 9.18 |  |  | T | Y | 111 |  | PSMP | 9.18 | ST | [5 empty] | No introduction, no motivation to the reader as to what the heck it is? | please provide one |  |  | PSMP | PSMP
3856 | Kandala, Srinivas | 9.18.1 |  |  | T | Y | 111 |  | Scheduled PSMP | 9.18.1 | DT | [5 empty] | OBSS problem would be a nightmare when schedule PSMP stations are associated - HCCA has a similar problem, but the problem is exacerbated in this case because there are no immediate response frames and a collision will not be known to the transmitter for a long duration. Once the collision happens it is not clear how any kind of recovery can happen until the next schedule starts - this means the mechanism is not particularly efficient either. | Discuss the issues with OBSS in the draft and provide a solution to overcome it. |  |  | PSMP | PSMP
3857 | Kandala, Srinivas | 9.18.1.1 | 116 | 17 | T | Y | 116 | 17 | PSMP sequence | 9.18.1.1 | ST | [5 empty] | How does a station create a traffic stream for Scheduled PSMP. | Indicate the sequence of steps that need to be taken for this. If it is indicated elsewhere, provide a reference. |  |  | PSMP | PSMP
3858 | Kandala, Srinivas | 9.18.1.1 | 112 | 10 | T | Y | 112 | 10 | PSMP sequence | 9.18.1.1 | T | [5 empty] | Is Minimal DLT2ULT Delay same as Minimum DLT2ULT Delay in figure 38? | Clarify - regardless, add one or both of them to Definitions in clause 3. |  |  | PSMP | PSMP
3859 | Kandala, Srinivas | 9.18.1.1 | 112 | 10 | T | Y | 112 | 10 | PSMP sequence | 9.18.1.1 | ST | [5 empty] | Assuming Minimal DLT2ULT Delay and Minimum DLT2ULT Delay are identical, it appears to me that its value is longer than 32 microseconds | Harmonize the two. |  |  | PSMP | PSMP
3860 | Kandala, Srinivas | 9.18.1.1 | 112 | 10 | T | Y | 112 | 10 | PSMP sequence | 9.18.1.1 | DT | [5 empty] | Is there any reason why Minimal DLT2ULT Delay should be 32 microseconds? Why isnt a SIFS duration sufficient. | Set the Minimal DLT2ULT Delay value to 16 microseconds. |  |  | PSMP | PSMP
3861 | Kandala, Srinivas | 9.18.1.1 | 112 | 12 | T | Y | 112 | 12 | PSMP sequence | 9.18.1.1 | T | [5 empty] | There is something wrong with this phrasing, "… if the number of STAs that are involved can not ensure this required delay …" The required delay can not be met because of the number of stations - don’t think that is quite right. | Correct the sentence. |  |  | PSMP | PSMP
3862 | Kandala, Srinivas | 9.18.2 | 114 | 26 | T | Y | 114 | 26 | Multi-phase PSMP | 9.18.2 | ST | [5 empty] | Define "precisely" - since a precise value is desired, the formula for getting to that precision should be provided. | As suggested. |  |  | PSMP | PSMP
3863 | Kandala, Srinivas | 9.18.2 | 114 | 30 | T | Y | 114 | 30 | Multi-phase PSMP | 9.18.2 | DT | [5 empty] | Since the draft seeks precise settings of durations, the draft should provide the description of a scheduler that achieves this precision - failing that establish some reasonable constraints that an implementer can hope to meet. | As suggested. |  |  | PSMP | PSMP
3864 | Kandala, Srinivas | 9.18.2 | 114 | 37 | T | Y | 114 | 37 | Multi-phase PSMP | 9.18.2 | DT | [5 empty] | Couldn’t find the frame "Resource Request (RR)" | Define such a frame. If you meant something else please state clearly. |  |  | PSMP | PSMP
3865 | Kandala, Srinivas | 9.18.2.1 | 116 | 9 | T | Y | 116 | 9 | PSMP Power management | 9.18.2.1 | T | [5 empty] | The use of EOSP field is not clearly mentioned. | Replace the first sentence of the paragraph with, "The AP may also signal the end of a service period on a per-STA basis using the EOSP bit set in the QoS Control field. |  |  | PSMP | PSMP
3866 | Kandala, Srinivas | 9.18.2.1 | 116 | 9 | T | Y | 116 | 9 | PSMP Power management | 9.18.2.1 | DT | [5 empty] | Settings for More Data and TIM bit are not specified. | Clarify the setting of the More Data and TIM bit settings? It may make sense to have similar settings as for APSD. |  |  | PSMP | PSMP
3868 | Kandala, Srinivas | 9.18.3.1 | 117 | 3 | T | Y | 117 | 3 | ULT payload retransmission | 9.18.3.1 | ST | [5 empty] | The note appears to indicate that there exist retrylimits per TID. This is not true. | Determine the need for such retry limits. If needed, add appropriate MIB attributes |  |  | PSMP | PSMP
3869 | Kandala, Srinivas | 9.18.4 | 117 |  | T | Y | 117 |  | Unscheduled PSMP | 9.18.4 | DT | [5 empty] | Not sure what exactly is an unscheduled PSMP and why it is needed and what problems it is solving that are not solved by U-APSD (note that even with U-APSD, you can use HT rates, A-MPDUs and BAR/BAs - yes, and you can even combine data in multiple ACs depending on how you enable them) | Provide a clear functionality that is useful or delete the subclause. |  |  | PSMP | PSMP
3870 | Kandala, Srinivas | 9.19.1 | 117 |  | T | Y | 117 |  | Introduction (informative) | 9.19.1 | T | [5 empty] | Remove "(informative)" from the title. | As suggested |  |  | Link Adaptation | Beamforming & Adaptation
3871 | Kandala, Srinivas | 9.19.1 | 118 | 4 | T | Y | 118 | 4 | Introduction (informative) | 9.19.1 | DT | [5 empty] | It appears that the standard has two approaches for link adaptation - explicit and implicit. | Choose one (hopefully the best, but I don’t care which). If you cant pick one, just delete both approaches and this subclause. |  |  | Link Adaptation | Beamforming & Adaptation
3872 | Kandala, Srinivas | 9.20 |  |  | T | Y | 82 |  | DCF | 9.2 | DT | [5 empty] | Two mechansisms to support beamforming are in the standard. | Please choose one. |  |  | MAC Operation | MAC
3873 | Kandala, Srinivas | 9.2.5.4.1 |  |  | T | Y | 84 |  | Dual CTS Protection | 9.2.5.4.1 | DT | [5 empty] | A 11n STA sends a non-STBC RTS to the AP. The AP returns a non-STBC CTS to the STA and then immediately transmits an STBC CTS - now the original non STA is free to transmit. But a third legacy station which has set its NAV based on the original RTS will reset its NAV and then decrement its backoff counter - given that a SIFS + CTS2 will last more than a DIFS, the NAV reservation will not always work. Indicate this in the text (a note or footnote should suffice) | As suggested |  |  | Protection Mechanisms | Coexistence
3874 | Kandala, Srinivas | 9.2.5.4.1 | 84 | 21 | T | Y | 84 | 21 | Dual CTS Protection | 9.2.5.4.1 | DT | [5 empty] | Provide an equivalent statement on what the protection does for non-STBC sequences | As suggested |  |  | Protection Mechanisms | Coexistence
3875 | Kandala, Srinivas | 9.2.5.4.1 | 84 | 22 | T | Y | 84 | 22 | Dual CTS Protection | 9.2.5.4.1 | DT | [5 empty] | The text, "STBC control frames shall be transmitted in response to received STBC frames if the Dual CTS Protection 23 bit is set. Non-STBC control frames shall be used otherwise." appears to indicate that even the acknowledgement frames to STBC frames are sent at non-STBC rates legacy DS-CCK/OFDM rate. This contradicts with the text in clause 9.6 | Resolve the conflict. |  |  | Protection Mechanisms | Coexistence
3876 | Kandala, Srinivas | 9.2.6 | 85 | 3 | T | Y | 85 | 3 | Directed MPDU transfer procedure | 9.2.6 | DT | [5 empty] | Does it make sense to subject A-MPDU to the same dot11RTSThreshold that is used for DS/CCK. In DS/CCK, even for relatively small frames the transmission time is substantial - for example transmitting a 1500 byte frame at 1 Mbps takes over 12 milliseconds. however, an aggregated MPDU of even 16K takes about 1 millisecond when transmitted at 270 Mbps. So, while I agree that a threshold is useful, it should not be same as the traditional dot11RTSThreshold. It makes sense to introduce a new attribute dot11HTRTSThreshold which is different from dot11RTSThreshold. Further, since it is the long transmissions that need to be protected, introduce a new attribute dot11RTSMediumTimeThreshold and an RTS/CTS frame exchange shall be performed if the time for transmission of data/management/block ack frame exceeds the dot11RTSMediumTimeThreshold. | Incorporate the attributes and related mechanisms suggested in the comment. |  |  | MAC Operation | MAC
3877 | Kandala, Srinivas | 9.20.2 | 120 | 18 | T | Y | 120 | 18 | Transmit Beamforming with Implicit Feedback | 9.20.2 | T | [5 empty] | "… if there not .." - verb missing | Replace it with "if there is not" |  |  | Beamforming | Beamforming & Adaptation
3878 | Kandala, Srinivas | 9.22 | 128 |  | T | Y | 128 |  | Zero Length Frame as sounding frame | 9.22 | ST | [5 empty] | From the description it sounds a ZLF is not really a MAC frame - it is a zero-payload PPDU and should be represented as such. | Not sure what action the group should take but perhaps move this subclause from here in to a PHY subclause. |  |  | ZLF | Beamforming & Adaptation
3879 | Kandala, Srinivas | 9.22 | 128 | 19 | T | Y | 128 | 19 | Zero Length Frame as sounding frame | 9.22 | ST | [5 empty] | If there is an FCS in the frame immediately preceding the ZLF, the receiver will not be able to read the ZLF announcement and it will not know that there was a ZLF for him to even drop it. | Sufficiently rephrase the last sentence of the paragraph |  |  | ZLF | Beamforming & Adaptation
3880 | Kandala, Srinivas | 9.22 | 128 | 21 | T | Y | 128 | 21 | Zero Length Frame as sounding frame | 9.22 | DT | [5 empty] | Does this sentence imply that there can be a burst of ZLFs and the receiver has to continue expecting ZLFs until it sees CCA going idle? Is there a limit on the duraiton of this bursting? | Clarify in the draft. |  |  | ZLF | Beamforming & Adaptation
3881 | Kandala, Srinivas | 9.23.1 | 129 | 24 | T | Y | 129 | 24 | Rules for operation in 40/20Mhz BSS | 9.23.1 | DT | [5 empty] | A 40/20 MHz device that is operating under L-SIG TXOP Protection does not have to follow any other rules? Is this for real? This means that if the station uses this protection mechanism which essentially means use Mixed Mode before every frame it can happily go ahead and do nothing else before it does a 40 MHz transmission? | Clarify or delete the sentence. |  |  | Coexistence | Coexistence
3882 | Kandala, Srinivas | 9.23.2 | 129 | 28 | T | Y | 129 | 28 | STA CCA sensing 40/20MHz BSS | 9.23.2 | DT | [5 empty] | Experiments, existing implementations and simulations have been shown (and can be provided to the group) that not sensing the extension channel CCA is not an option and that the extension channel should be sensed to ensure at least certain level of fairness on the transmissions on the secondary channel. This seriously affects the operation of legacy and non-legacy devices (20 MHz only) on the extension channel. | Replace the "may" with "shall" - delete Note 1 (which is a meaningless note anyway) |  |  | Coexistence | Coexistence
3883 | Kandala, Srinivas | 9.23.5 | 130 | 11 | T | Y | 130 | 11 | Frame transmission in 40/20Mhz BSS | 9.23.5 | ST | [5 empty] | Define non-HT duplicate control frame - control frame sent at non-HT duplicate rate? What are the conditions that we need to send this frame - please elaborate | As suggested |  |  | Coexistence | Coexistence
3884 | Kandala, Srinivas | 9.23.5 | 130 | 15 | T | Y | 130 | 15 | Frame transmission in 40/20Mhz BSS | 9.23.5 | DT | [5 empty] | Define a HT control frame - a control frame that is sent at HT rates - but then I thought 9.6 says that all control frames are sent at non_HT Basic rates. Please clarify the intent | As suggested |  |  | Coexistence | Coexistence
3885 | Kandala, Srinivas | 9.23.6 | 130 | 20 | T | Y | 130 | 20 | Protection in 40/20MHz BSS | 9.23.6 | DT | [5 empty] | I generally have a difficulty in understanding this paragraph. 1. Can you please elaborate how an A-MPDU frame provides protection on the extension channel? 2. Can you also please explain how an MPDU in a 20 MHz can be used for protection - more importantly can you explain what it is protecting (I just couldnt understand the last sentence - i read quite a few times) | As suggested |  |  | Coexistence | Coexistence
3886 | Kandala, Srinivas | 9.23.6 | 130 |  | T | Y | 130 |  | Protection in 40/20MHz BSS | 9.23.6 | ST | [5 empty] | I think there are some definitions in clause 20, but for layman like me, can you please elaborate on the terminlogy (preferably in clause 3): HT PPDU, non-HT PPDU, HT Control frame non-HT Control frame HT duplicate mode non-HT duplicate mode differences between HT duplicate and HT duplicated modes differences between non-HT duplicate and non-HT duplicated modes. (anything else that you think will help this commenter) | As suggested |  |  | Coexistence | Coexistence
3887 | Kandala, Srinivas | 9.23.6 | 130 | 30 | T | Y | 130 | 30 | Protection in 40/20MHz BSS | 9.23.6 | DT | [5 empty] | This paragraph has nothing to do with 20/40MHz protection - the stated subject of the subclause. | Please move it to an appropriate location |  |  | Coexistence | Coexistence
3888 | Kandala, Srinivas | 9.23.6 | 130 | 29 | T | Y | 130 | 29 | Protection in 40/20MHz BSS | 9.23.6 | T | [5 empty] | I did read 9.23.8 and still not sure what non-HT duplicated (a new term is). Please clarify | Please clarify |  |  | Coexistence | Coexistence
3889 | Kandala, Srinivas | 9.23.6 | 130 | 29 | T | Y | 130 | 29 | Protection in 40/20MHz BSS | 9.23.6 | T | [5 empty] | what is duplicate non-HT and how is it different from non-HT duplicate(d) | Please clarify |  |  | Coexistence | Coexistence
3890 | Kandala, Srinivas | 9.23.7 | 131 | 1 | T | Y | 131 | 1 | CF-End in duplicated mode | 9.23.7 | T | [5 empty] | Don’t know what terminal means - not even sure if it is needed. | Delete it. Or if you think it is needed to express the function of cf-end, go ahead and add it for all occurrences of cf-end in this as well as the base standard. |  |  | Coexistence | Coexistence
3891 | Kandala, Srinivas | 9.4 | 85 |  | T | Y | 85 |  | Fragmentation | 9.4 | DT | [5 empty] | It is somewhat counter-intuitive that individual MSDUs, A-MSDUs and MMPDUs are subject to dot11FragmentationThreshold but not A-MPDU. | Indicate in the subclause that fragments shall not be aggregated into an A-MPDU (somewhat implied by the use of mandatory compressed BA) . |  |  | MAC Operation | MAC
3893 | Kandala, Srinivas | 9.6 | 87 |  | T | Y | 87 |  | Multirate support | 9.6 | DT | [5 empty] | Can we use 11n HT frame formats (specifically A-MPDU and A-MSDU) at legacy rates? Probably it should be fine as long as the recipient is an HT peer and he transmissions are subject to certain limits on medium occupancy. | Provide guidance on the stated issue |  |  | MAC Operation | MAC
3894 | Kandala, Srinivas | 9.6 | 88 | 23 | T | Y | 88 | 23 | Multirate support | 9.6 | ST | [5 empty] | Clarify if BAR and BA frames should be sent using rules in subclause 9.6 or 9.6.2 | Provide guidance on the stated issue |  |  | MAC Operation | MAC
3897 | Kandala, Srinivas | 9.7 | 89 | 14 | T | Y | 89 | 14 | MSDU transmission restrictions | 9.7 | DT | [5 empty] | I am trying to understand the change so help me - Let us say a station sets up a Block Ack - then it can send MSDUs out of order even if they are transmitted as single units of transmissions (i.e., not in an A-MPDU). Is this correct? | Clarify in the draft - I think it is better to qualify that out of order is allowed only within the context of the use of A-MPDU. When the station switches to non-A-MPDU (for whatever reason) then it should maintain the order. |  |  | MAC Operation | MAC
3898 | Kandala, Srinivas | 9.9.1.4 | 90 | 20 | T | Y | 90 | 20 | Multiple frame transmission in an EDCA TXOP | 9.9.1.4 | T | [5 empty] | The existing text only describes frames and not MPDUs - given that an A-MPDU is also a frame, the existing text suffices. | Delete the added text to the subclause. |  |  | MAC Operation | MAC
3899 | Kandala, Srinivas | 9.9.1.4 | 90 | 22-23 | T | Y | 90 | 22 | Multiple frame transmission in an EDCA TXOP | 9.9.1.4 | T | [5 empty] | Examining Tables n48 to n50 it does not appear that there are any conditions under which an ACK is sent in response to an A-MPDU. | Delete "(ACK or" in the added text |  |  | MAC Operation | MAC
3900 | Kandala, Srinivas | 9.9.4 | 91 | 27 | T | Y | 91 | 27 | PSMP NAV operation | 9.9.4 | DT | [5 empty] | If the station receives a CF-end, does it reset its NAV? | Describe the behavior |  |  | PSMP | PSMP
3901 | Kandala, Srinivas | 9.9.4 | 91 |  | T | Y | 91 |  | PSMP NAV operation | 9.9.4 | DT | [5 empty] | Describe how NAVs should be managed if two PSMP frames from two different APs are received - the PSMP station should not transmit until its NAV (set by either AP) expires. | Add the suggested behavior |  |  | PSMP | PSMP
3902 | Kandala, Srinivas | 9.9.4 | 91 |  | T | Y | 91 |  | PSMP NAV operation | 9.9.4 | DT | [5 empty] | Given the lack of guarantee that all legacy stations will not adhere to a set Long NAV and nodes that are hidden can not receive all the frames, they might end up transmit and collide with PSMP transmissions. | Disallow the use of Long NAV within PAMP. |  |  | PSMP | PSMP
3903 | Kandala, Srinivas | General |  |  |  |  | 0 |  | General | General | T | [5 empty] | It pains me to say this, but the draft is not nearly ready for any kind of review. It almost gives a feeling that the WG does not particularly care what shape and form the draft is. The draft has a feel that it has been developed without any knowledge of 802.11, which I know is not true. Instead of rushing it, the WG should take its time and produce quality drafts. | Please show due diligence before initiating the letter ballots | Ed: Commenter did not provide T/E classification. Assuming T is the response. |  | General | General
3904 | Kandala, Srinivas | General | 14 | 26 | T | Y | 14 | 26 | General | General | T | [5 empty] | Until now, frame and MPDU have been used interchangeably. But with the introduction of the concept of the MPDU aggregation, the frame (which Iis a contiguous bit stream transmitted by the MAC - is this even correct?) is more than an A-MPDU | Define the term "frame" to avoid any confusion in the future. I would go with the definition I wrote in the comment which means an A-MPDU is a frame. MPDUs when sent individually are frames but are merely part of a frame when they are constituent in an A-MPDU. |  |  | General | General
3905 | Kandala, Srinivas | General |  |  | T | Y | 0 |  | General | General | T | [5 empty] | Change all occurrences of bytes with octets | As suggested |  |  | General | General
3906 | Kandala, Srinivas | General |  |  | T | Y | 0 |  | General | General | T | [5 empty] | I hope this is enough to cover all subclauses. But in my experience if we have two bits b2 and b3, we should clearly state which bit is setto what value - just saying 10 (for example) may not be enough and a great deal of cycles get wasted testing the device for interoprability. I know that there is one device in the market which has encoded the bits differently from what is in the draft (or may be I misinterpreted the draft - but why not specify precisely?) | Can the WG empwer the editor to go through each of the fields and indicate the settings more clearly. |  |  | General | General
3907 | Kandala, Srinivas | General |  |  | T | Y | 0 |  | General | General | T | [5 empty] | Either there are way too many ordered lists which some how never show correctly or there is way too much punctuation that needs to be fixed. Many of them are artefacts of the conversion from word to pdf - I think anyway. | Instruct the editor to go thorugh with a fine comb, and ensure that the pdf vesion of the document reflects what was intended and the punctuation is correct (I know the editor usually does it, but ensure that the instructor has adequate time to do this - adequate time is several weeks, not a couple of hours) |  |  | General | General
3908 | Kandala, Srinivas | General |  |  |  | Y | 0 |  | General | General | T | [5 empty] | All over the draft, there are references to 802.11 and 802.11e. It should be realized that this document will be utlimately rolled into a single document and there would not be anything called 802.11e. Also, if you refer to 802.11, you are essentially referring to the entire document. Clearly there references can be made specific. | Revisit all the references to 802.11* and replace them with appropriate subclaue numbers. | Ed: Commenter did not provide T/E classification. Assuming T is the response. |  | General | General
3909 | Kandala, Srinivas | General |  |  |  |  | 0 |  | General | General | T | [5 empty] | It looks to me that where the mechanism is obvious reams of information is provided. In situations where the mechanim is not so obvious, the text is written cryptically - it would be good to have some consistency. | Go thorugh an internal TG-level review and then come back with a fresh letter ballot with lesser open things/inconsistencies/mistakes | Ed: Commenter did not provide T/E classification. Assuming T is the response. |  | General | General
3910 | Kasher, Assaf | ` | 18 |  | T | N | 18 |  | HT Control Field | 7.1.3.8 | DT | [5 empty] | Add two 2-bits fields allowing the requestor of the feed back to specify the prefred feedback method. This is only a request, the responder may choose to ignore |  |  |  | Frame Formats | Frame Format
3911 | Kasher, Assaf | 17 |  |  | T | Y | 0 |  | OFDM PHY Spec for 5GHz | 17 | DT | [5 empty] | There is no definition on how to transmit a clause 17 compatible transmission on more than 1 transmit chain | Add a requirement that it will the same as in the transmission of the HT-SIG in the mixed mode. |  |  | PHY General | PHY
3920 | Kasher, Assaf | 20.2.2.7 | 163 | 27 | T | N | 163 | 27 | TXVECTOR BW | 20.2.2.7 | T | [5 empty] | It is not clear what is the value of this field when MCS 32 is used (HT-Duplicate) | Add a sentence saying HT_BW40 is used with MCS32 |  |  | PHY Interface | PHY
3923 | Kasher, Assaf | 20.2.3 | 168 | 9 | T | N | 168 | 9 | RXVECTOR parameters | 20.2.3 | ST | [5 empty] | RCPI (receive channel power indication is undefined in the RXVECTOR | ADD a subclause defining the RCPI in the RXVECTOR |  |  | PHY Interface | PHY
3924 | Kasher, Assaf | 20.2.3.1 | 166 | 7 | T | N | 166 | 7 | RXVECTOR L_LENGTH | 20.2.3.1 | T | [5 empty] | The sentence should refer to HT packet and not to non-HT packet | Change "non_HT packet" to "HT packet" |  |  | PHY Interface | PHY
3925 | Kasher, Assaf | 20.2.3.12 | 167 | 22 | T | N | 167 | 22 | RXVECTOR AGGREGATION | 20.2.3.12 | T | [5 empty] | Not clear what value is used when there is an A-MPDU in the PSDU | Add a sentence saying that an 1 indicates a packet with A-MPDU |  |  | PHY Interface | PHY
3927 | Kasher, Assaf | 20.2.3.6 | 166 | 27 | T | N | 166 | 27 | RXVECTOR MCS | 20.2.3.6 | T | [5 empty] | Allowed values for MSC are 0-76 and not as written | Change to 0-76 |  |  | PHY Interface | PHY
3938 | Kasher, Assaf | 20.3.3.2.1.4 | 184 | 1 | T | N | 184 | 1 | The Non-HT Signal Field | 20.3.3.2.1.4 | T | [5 empty] | A closing parenthesis is missing from formula for the L-SIG transmission in 40MHz | Add the parenthesis |  |  | PLCP Header | PHY
3941 | Kasher, Assaf | 20.3.3.2.2.2 | 175 |  | T | Y | 175 |  | The High Throughput Signal Field | 20.3.3.2.2.2 | DT | [5 empty] | Add beamforming bit to HT-SIG to tell receiver to use the same antenna configuration it has used when it has sent the sounding packet. |  |  |  | PLCP Header | PHY
3942 | Kasher, Assaf | 20.3.3.2.2.2 | 187 | 1 | T | N | 187 | 1 | The High Throughput Signal Field | 20.3.3.2.2.2 | T | [5 empty] | field name "number of HT-LTFs" in figure n53 is incorrect | change to "number of extension spatial stream" |  |  | PLCP Header | PHY
3943 | Kasher, Assaf | 20.3.3.2.2.2 | 188 | 1 | T | N | 188 | 1 | The High Throughput Signal Field | 20.3.3.2.2.2 | T | [5 empty] | z is redundant in the forumlas - we are dealing only with Mixed mode in this paragraph | replace z with 1 in the formula and remove the line defining it. |  |  | PLCP Header | PHY
3944 | Kasher, Assaf | 20.3.3.2.2.2 | 188 | 1 | T | N | 188 | 1 | The High Throughput Signal Field | 20.3.3.2.2.2 | T | [5 empty] | The formula for HT-SIG transmission is not in the same form as the forumula for L-SIG transmission | Change the formula |  |  | PLCP Header | PHY
3945 | Kasher, Assaf | 20.3.3.2.2.2. | 186 | 1 | T | N | 186 | 1 | The High Throughput Signal Field | 20.3.3.2.2.2 | T | [5 empty] | field name "number of extension HT-LTFs" is incorrect | change to "number of extension spatial stream" |  |  | PLCP Header | PHY
3948 | Kasher, Assaf | 20.3.3.3.3.1 | 196 | 8 | T | N | 196 | 8 | Signal Field for 20 MHz operation | 20.3.3.3.3.1 | T | [5 empty] | z is redundant in the forumla - we are dealing only with GF here | remove z (it is equal to zero) |  |  | PLCP Header | PHY
3949 | Kasher, Assaf | 20.3.3.3.3.1 | 196 | 8 | T | N | 196 | 8 | Signal Field for 20 MHz operation | 20.3.3.3.3.1 | T | [5 empty] | Qk is undefined | Add a reference to Qk |  |  | PLCP Header | PHY
3950 | Kasher, Assaf | 20.3.3.3.3.2 | 196 | 14 | T | N | 196 | 14 | Signal Field for 40 MHz operation | 20.3.3.3.3.2 | T | [5 empty] | z is redundant in the forumla - we are dealing only with GF here | remove z (it is equal to zero) |  |  | PLCP Header | PHY
3951 | Kasher, Assaf | 20.3.3.3.32 | 196 | 16 | T | N | 196 | 16 | Signal Field for 40 MHz operation | 20.3.3.3.3.2 | T | [5 empty] | Qk is undefined | Add a reference to Qk |  |  | PLCP Header | PHY
3953 | Kasher, Assaf | 20.3.3.3.4 | 197 | 8 | T | N | 197 | 8 | Long training field | 20.3.3.3.4 | T | [5 empty] | Qk is undefined | Add a reference to Qk |  |  | PLCP Preamble | PHY
3957 | Kasher, Assaf | 20.3.4.6 | 208 | 13 | T | N | 208 | 13 | Pilot Subcarriers | 20.3.4.6 | T | [5 empty] | Ists should start form 1 rather than 0 in tables n76, n77 | Ists goes from 1-4 rather than 0-3 |  |  | PLCP OFDM | PHY
3958 | Kasher, Assaf | 20.3.4.7.2 | 213 | 9 | T | N | 213 | 9 | 20MHz HT transmission | 20.3.4.7.2 | T | [5 empty] | P_{i_SMI} is not in the formula above | Change to P_{i_STS} |  |  | PLCP OFDM | PHY
3959 | Kasher, Assaf | 20.3.4.7.2 | 213 | 1 | T | N | 213 | 1 | 20MHz HT transmission | 20.3.4.7.2 | T | [5 empty] | P_{i_Tx} is not used in formula 20-51 | Change to P_{i_STS} |  |  | PLCP OFDM | PHY
3960 | Kasher, Assaf | 20.3.4.8 | 215 | 1 | T | Y | 215 | 1 | Non-HT duplicate transmission | 20.3.4.8 | DT | [5 empty] | Qk should be used in a non-HT transmission - it does not preserve compatibility | remove Qk from the formula. |  |  | Coexistence | Coexistence
3961 | Kasher, Assaf | 20.3.5.2.1 | 216 | 22 | T | Y | 216 | 22 | CSI Matrices Feedback | 20.3.5.2.1 | DT | [5 empty] | The section (CSI matrices feedback) is written as a definition of the encoder, this is too restrictive, it should be written as a definition for the decoder processing | Replace with text in submission XX |  |  | PHY Beamforming | Beamforming & Adaptation
3962 | Kasher, Assaf | 20.3.5.2.1 | 217 | 3 | T | Y | 217 | 3 | CSI Matrices Feedback | 20.3.5.2.1 | DT | [5 empty] | It is undefined where the channel is measured from. This creates an interoperability issue with regards to the CSI feedback | Add text saying that the channel is measured from the transmitter spatial mappinng input to the recievers FFT outputs. (The beamformee removes the CSD from the measured channel) |  |  | PHY Beamforming | Beamforming & Adaptation
3964 | Kasher, Assaf | 20.3.6.1 | 220 | 26 | T | N | 220 | 26 | Sounding with a zero length packet | 20.3.6.1 | DT | [5 empty] | Zero length frame is defined for a single spatial stream | Add a sentence sayinng that ZLF must have more than 1 spatial stream (especially in GF) |  |  | PHY Sounding | Beamforming & Adaptation
3967 | Kasher, Assaf | 7.1.3.8 | 20 | 11 | T | N | 20 | 11 | HT Control Field | 7.1.3.8 | DT | [5 empty] | the number of HT_LTFs does not have to be equal to the number of tranmit antennas (that will not happen when 3 spatial streams are sounded) but the number of sounded spatial streams has to be equal to the number of transmit antennas | change number of HT-LTFs to number of sounded spatial streams |  |  | Frame Formats | Frame Format
3968 | Kasher, Assaf | 7.1.3.8 | 20 | 15 | T | N | 20 | 15 | HT Control Field | 7.1.3.8 | DT | [5 empty] | "Immediate Feeback SIFS after the PPDU that contains Request" is not useful when ZLF is used as the feedback will be sent before the channel is sounded | Add a sentence saying that in the case of ZLF, the immediate feedback follows the last ZLF. |  |  | Frame Formats | Frame Format
3971 | Kasher, Assaf | 7.3.2.47.6 | 47 | 4 | T | N | 47 | 4 | Transmit Beamforming Capability | 7.3.2.47.6 | DT | [5 empty] | There is no capability defined for Transmit/Receive sounding when sounding is not segmented or ZLF | Add capability bits for these cases |  |  | Beamforming | Beamforming & Adaptation
3972 | Kasher, Assaf | 7.3.2.48 | 53 | 1 | T | N | 53 | 1 | Additional HT Information Elements | 7.3.2.48 | T | [5 empty] | In the operating Mode field description, the description of the Mixed Mode includes the sentence "no non-HT STA is associated" this is incorrected - it should be "non-HT STA is associated" | change to "non-HT STA is associated" |  |  | HT Elements | Frame Format
3976 | Kasher, Assaf | 7.4.7.6 | 64 | 7 | T | Y | 64 | 7 | MIMO CSI Matrices frame | 7.4.7.6 | DT | [5 empty] | There is no definition of Bandwidth in the CSI matrices message | Chagne B6 in table n27 to BW 20/40MHz |  |  | Beamforming | Beamforming & Adaptation
3977 | Kasher, Assaf | 7.4.7.6 | 64 | 6 | T | N | 64 | 6 | MIMO CSI Matrices frame | 7.4.7.6 | DT | [5 empty] | The number of column in the CSI feedback matrix may be different than the number of antennas in the transmitter. The responder may not know the number of antennas or the transmitter was using an expansion matrix when sounding | Remove the parenthsized sentence saying number of transmit antenna etc. May be replaced by number of sounded spatial streams. |  |  | Beamforming | Beamforming & Adaptation
3978 | Kasher, Assaf | 7.4.7.6 | 67 | 13 | T | N | 67 | 13 | MIMO CSI Matrices frame | 7.4.7.6 | T | [5 empty] | In table n33 the lowest carrier should be -28 and the highest 28 | Change numbers in the table |  |  | Beamforming | Beamforming & Adaptation
3979 | Kasher, Assaf | 7.4.7.6 | 67 | 1 | T | N | 67 | 1 | MIMO CSI Matrices frame | 7.4.7.6 | T | [5 empty] | The CSI matrices report may have a length that is not a integer multiple of octets | Add a padding field to tables n33 and n34 |  |  | Beamforming | Beamforming & Adaptation
3981 | Kasher, Assaf | 7.4.7.7 | 69 | 4 | T | Y | 69 | 4 | MIMO Uncompressed Steering Matrices frame | 7.4.7.7 | DT | [5 empty] | There is no definition of Bandwidth in the Uncompresses steering matrices feedback messgae | Change table n37 to include the bandwidth (20/40) field |  |  | Beamforming | Beamforming & Adaptation
3982 | Kasher, Assaf | 7.4.7.7 | 71 | 1 | T | N | 71 | 1 | MIMO Uncompressed Steering Matrices frame | 7.4.7.7 | T | [5 empty] | In table n40 the lowest carrier should be -28 and the highest 28 rather than -26 and 26 | Change numbers in the table, correct also the example in page 72 |  |  | Beamforming | Beamforming & Adaptation
3983 | Kasher, Assaf | 7.4.7.7 | 71 | 1 | T | N | 71 | 1 | MIMO Uncompressed Steering Matrices frame | 7.4.7.7 | T | [5 empty] | The uncompressed steering matrix report may have a length that is not a integer multiple of octets | Add a zero padding field to tables n40 and n41. G17 |  |  | Beamforming | Beamforming & Adaptation
3985 | Kasher, Assaf | 7.4.7.8 | 72 | 2 | T | Y | 72 | 2 | Compressed Steering Matrices Feedback frame | 7.4.7.8 | DT | [5 empty] | There is no definition of bandwidth in the compressed steering matrices feedback message | Chagen table n44 to include the bandwidth (20/40) field |  |  | Beamforming | Beamforming & Adaptation
3986 | Kasher, Assaf | 7.4.7.8 | 75 | 12 | T | Y | 75 | 12 | Compressed Steering Matrices Feedback frame | 7.4.7.8 | DT | [5 empty] | The order of the matrix sending in the compressed steering matrix feedback is different from the other methods | change the order to mach the order in clause 7.4.7.6 |  |  | Beamforming | Beamforming & Adaptation
3987 | Kasher, Assaf | 8.8 | 82 | 8 | T | Y | 82 | 8 | Security for HT STA | 8.8 | DT | [5 empty] | The definition which type of security does not cover all the issues | An HT STA shall use CCMP based encryption when sending directed unicast data to other HT STA. All HT STAs use WEP or TKIP or CCMP for multicast data unless it is known to the transmitter that all STAs in the BSS that are members of the multicast group have HT capability, in which case HT STAs use CCMP. |  |  | Security | MAC
3989 | Kasher, Assaf | 9.19.2 | 118 |  | T | Y | 118 |  | Link Adaptation using the HT Control Field | 9.19.2 | DT | [5 empty] | When an MCS feedback comes in the same PPDU as a steering matrices feedback, can the requester of the MFB assume that the MCS choice is based on the assumption that it will use these steering matrices? | Add a sentence saying that if the MCS feedback is in the same PPDU as a compressed or uncompressed steering matrices feedback the MCS assumes the transmitter will use the steering vector for transmission |  |  | Link Adaptation | Beamforming & Adaptation
3995 | Kasher, Assaf |  | general |  | T | N | 0 |  | General | General | DT | [5 empty] | Sonding request can come from a measurment not on a sounding packet - this can complicate the beamformer operation | Require that any CSI/Steering Matrix/Compressed steering matrix Feedback will be based only on packets with the sounding bit on. |  |  | General | General
3996 | Kasher, Assaf |  | general |  | T | N | 0 |  | General | General | DT | [5 empty] | A station can change it's antenna configuration while in the middle of a beamforming (explicit or implicit) exchange. There should be a way of either preventing it, or mandating or enabling sending the information of the change to the beamformer | ? |  |  | General | General
3997 | Kerry, Stuart |  | 166 | 27 |  |  | 166 | 27 | RXVECTOR MCS | 20.2.3.6 | T | [5 empty] | what's the 77 MCS mode? | remove 77 or add a new mode | Ed: Commenter did not provide T/E classification. Assuming T is the response. |  | PHY Interface | PHY
3998 | Kerry, Stuart |  | 159 | 15 |  |  | 159 | 15 | Introduction | 20.1 | DT | [5 empty] | does this mean 11n have to support both 2.4 and 5GHz | a little clarification might help | Ed: Commenter did not provide T/E classification. Assuming T is the response. |  | PHY General | PHY
3999 | Kerry, Stuart |  | 159 | 14 |  |  | 159 | 14 | Introduction | 20.1 | DT | [5 empty] | while it says "compliant with 802.11a/b/g standards", P.160, L.32 says non-HT modes are for Clause 17 or 19. How about clause 14, 15 and 18? | a little clarification might help readers understand how "legacy" is positioned against the rest of the 802.11 standard? | Ed: Commenter did not provide T/E classification. Assuming T is the response. |  | PHY General | PHY
4000 | Kerry, Stuart |  | 169 | 10 |  |  | 169 | 10 | PLCP frame format | 20.3.2 | T | [5 empty] | the usage of "LTF's" does not seem appropriate for a technical spec | some enumeration or a close-formed equation seems to be able to clarify the situation | Ed: Commenter did not provide T/E classification. Assuming T is the response. |  | PLCP Frame Format | PHY
4001 | Kerry, Stuart |  | 169 | 1 |  |  | 169 | 1 | PLCP frame format | 20.3.2 | ST | [5 empty] | there are two types of HT-LTF but they are not shown in the figure. | it seems to be appropriate to list all the PLCP packet form in figure n49 | Ed: Commenter did not provide T/E classification. Assuming T is the response. |  | PLCP Frame Format | PHY
4002 | Kerry, Stuart |  | 170 | 15 |  |  | 170 | 15 | Transmitter Block Diagram (informative) | 20.3.2.1 | ST | [5 empty] | according to table n75, the STBC block does not just map one SS to two space ime streams | match table n75 with description | Ed: Commenter did not provide T/E classification. Assuming T is the response. |  | PLCP | PHY
4003 | Kerry, Stuart |  | 170 | 9 |  |  | 170 | 9 | Transmitter Block Diagram (informative) | 20.3.2.1 | T | [5 empty] | why "spatial stream" is highlighted? | un-highlight | Ed: Commenter did not provide T/E classification. Assuming T is the response. |  | PLCP | PHY
4004 | Kerry, Stuart |  | 170 | 16 |  |  | 170 | 16 | Transmitter Block Diagram (informative) | 20.3.2.1 | T | [5 empty] | why "space time streams" is highlighted? | un-highlight | Ed: Commenter did not provide T/E classification. Assuming T is the response. |  | PLCP | PHY
4005 | Kerry, Stuart |  | 191 | 18 |  |  | 191 | 18 | The HT-LTF long training Field | 20.3.3.2.2.4 | T | [5 empty] | why can't the total number of HT-LTF exceed 5? | clarification | Ed: Commenter did not provide T/E classification. Assuming T is the response. |  | PLCP Preamble | PHY
4006 | Kerry, Stuart |  | 226 | 28 |  |  | 226 | 28 | Transmitter constellation error | 20.3.14.8.2 | T | [5 empty] | -26 dB seems to be enough for 64-QAM 5/6 | change to -26 dBm | Ed: Commenter did not provide T/E classification. Assuming T is the response. |  | PHY Characteristics | PHY
4007 | Kerry, Stuart |  | 229 | 28 |  |  | 229 | 28 | Clear channel assessment (CCA) sensitivity | 20.3.15.5 | DT | [5 empty] | why 90%? | shouldn't this be 99%? | Ed: Commenter did not provide T/E classification. Assuming T is the response. |  | CCA | Coexistence
4008 | Kerry, Stuart | 10.3.10.1.2 | 137 | Table | T | N | 137 | 15 | Semantics of the service primitive | 10.3.10.1.2 | T | [5 empty] | dot11HTCapabilityImplemented not defined in MIB | Replace with HighThroughputOptionImplemented/ or define new attribute |  |  | MLME | MAC
4009 | Kerry, Stuart | 10.3.6.1.2 | 133 | Table | T | N | 133 | 14 | Semantics of the service primitive | 10.3.6.1.2 | T | [5 empty] | dot11HTCapabilityImplemented not defined in MIB | Replace with HighThroughputOptionImplemented/ or define new attribute |  |  | MLME | MAC
4010 | Kerry, Stuart | 10.3.6.3.2 | 134 | Table | T | N | 134 | 8 | Semantics of the service primitive | 10.3.6.3.2 | T | [5 empty] | dot11HTCapabilityImplemented not defined in MIB | Replace with HighThroughputOptionImplemented/ or define new attribute |  |  | MLME | MAC
4011 | Kerry, Stuart | 10.3.7.1.2 | 135 | Table | T | N | 135 | 3 | Semantics of the service primitive | 10.3.7.1.2 | T | [5 empty] | dot11HTCapabilityImplemented not defined in MIB | Replace with HighThroughputOptionImplemented/ or define new attribute |  |  | MLME | MAC
4012 | Kerry, Stuart | 10.3.7.3.2 | 136 | Table | T | N | 136 | 12 | Semantics of the service primitive | 10.3.7.3.2 | T | [5 empty] | dot11HTCapabilityImplemented not defined in MIB | Replace with HighThroughputOptionImplemented/ or define new attribute |  |  | MLME | MAC
4013 | Kerry, Stuart | 11.1.2.1.1 | 142 | 17-21 | T |  | 142 | 17 | Secondary Beacon Transmission | 11.1.2.1.1 | DT | [5 empty] | How does the transmission of the secondary beacon reconcile to the PSMP Service Interval schedules that have already been established as stated in 11.4.4(page 147, lines 11-14); the transmission time of the secondary beacon, may co-incide with the scheduled service interval of an STA. | Once an STBC capable QSTA is admitted into the BSS,does it include a recycling of the TSPEC's that have already been established. This would be a very high overhead. |  |  | MAC Management | MAC
4014 | Kerry, Stuart | 11.14.1 | 151 | 10 | T | Y | 151 | 10 | PSDU Length Limit Rules | 11.14.1 | T | [5 empty] | Rx A-MPDU Factor : Clarification : Does this refer to the total length with the padding required to accommodate the A-MPDU density factor or does it only refer the total length of the aggregated A-MPDU's. | Clarification in the text would be preferred. |  |  | A-MPDU | Frame Format
4015 | Kerry, Stuart | 11.2.3.1 | 145 | 31-33 | T | Y | 145 | 31 | MIMO Power Save support | 11.2.3.1 | DT | [5 empty] | This paragraph should be clarified . | If the QSTA has indicated that it will operate in Dynamic MIMO Power Save Mode via the HT Capabilities Info Field, then the moment when the QAP needs to honour this state is right after the association with the non_AP_QSTA is completed. When the non_AP_QSTA announces its MIMO Power Save State dynamically via the MIMO Power Save Management action frame, then this frame will have been delivered via a QoS Null frame whose ACk_Policy will be Normal Ack. This implies that if an Ack has been sent by the recepient of the MIMO Power Save Management action frame, then the recepient will have registered the changed MIMO state of the non_AP_QSTA that sent the MIMO Power Save Management action frame and hence the non_AP_QSTA may transition to the MIMO Power Save state immediately after the successful reception of an Ack for the MIMO Power Save Management action frame. |  |  | Power Management | MAC
4016 | Kerry, Stuart | 11.2.3.2 | 146 | 4-5 | T | Y | 146 | 4 | Reduced MIMO capability | 11.2.3.2 | T | [5 empty] | A STA may dynamically … | Reduced MIMO Capability Management Action Frame is not defined in Table n20; |  |  | Power Management | MAC
4017 | Kerry, Stuart | 20 | n/a | n/a | T | Y | 159 | 9 | High Throughput PHY specification | 20 | DT | [5 empty] | Greenfield will cause unknow reactions from legacy devices. It's hard to see a 11n-only network in the next 10 years given the proliferation of 802.11. In mixed network, the benefit is to limited to have this feature. | remove greenfield |  |  | PHY General | PHY
4018 | Kerry, Stuart | 20 | n/a | n/a | T | Y | 159 | 9 | High Throughput PHY specification | 20 | DT | [5 empty] | Duplicate Non-HT Mode might not provide enough benefits to justify its existence. | remove duplicate non-HT mode |  |  | PHY General | PHY
4019 | Kerry, Stuart | 20 | 159 | 13 | T | Y | 159 | 13 | High Throughput PHY specification | 20 | DT | [5 empty] | Don't know why this is needed: "the additions….." | remove this part |  |  | PHY General | PHY
4020 | Kerry, Stuart | 20 | 159 | 14 | T | Y | 159 | 14 | High Throughput PHY specification | 20 | DT | [5 empty] | "compliant with 802.11a/b/g standards" | maybe "support Clause 14, 15, 18 and 19 at 2.4GHz and Clause 17 at 5 GHz" |  |  | PHY General | PHY
4021 | Kerry, Stuart | 20 | 161 | 29 | T | Y | 161 | 29 | High Throughput PHY specification | 20 | ST | [5 empty] | where is footnote 7? | add footnote 7 |  |  | PHY General | PHY
4022 | Kerry, Stuart | 20 | 162 | 1 |  |  | 162 | 1 | High Throughput PHY specification | 20 | ST | [5 empty] | 00 is no STBC. What happen if there is STBC? | need further clarification | Ed: Commenter did not provide T/E classification. Assuming T is the response. |  | PHY General | PHY
4023 | Kerry, Stuart | 20 | 163 | 5 |  |  | 163 | 5 | High Throughput PHY specification | 20 | ST | [5 empty] | why only 6, 12, and 24Mbps are supposed but not other rates? | might want to add more data rates in | Ed: Commenter did not provide T/E classification. Assuming T is the response. |  | PHY General | PHY
4024 | Kerry, Stuart | 20.1 | 159 | 14 | T | Y | 159 | 14 | Introduction | 20.1 | DT | [5 empty] | "The HT device shall be compliant with 802.11a/b/g standards." This formulation is not appropriate. Furthermore, a 2.4G only system should be allowed. | Refer to the appropriate clauses and allow 2.4G only. |  |  | PHY General | PHY
4027 | Kerry, Stuart | 20.2.3.3 | 166 | 16 | T | Y | 166 | 16 | RXVECTOR L-DATARATE | 20.2.3.3 | DT | [5 empty] | "If the packet is a HT-packet, this parameter is invalid." What does invalid mean? | If DATARATE would be set to 6 Mb/s it would be valid and consistent with Tx. |  |  | PHY Interface | PHY
4028 | Kerry, Stuart | 20.3.14.1 | 224 | 7 | T | Y | 224 | 7 | Transmit Spectrum Mask | 20.3.14.1 | DT | [5 empty] | Why is the spec mask limit now more stringent (-45 dBr)? | Use -40 dBr as for clause 17/19 OFDM. |  |  | PHY Characteristics | PHY
4029 | Kerry, Stuart | 20.3.14.4 | 225 | 21 | T | Y | 225 | 21 | Transmit center frequency tolerance | 20.3.14.4 | T | [5 empty] | "The transmitter center frequency tolerance shall be ±20 ppm maximum." This is not consistent with 20.3.14.7. | Use the tolerances given in 20.3.14.7. |  |  | PHY Characteristics | PHY
4030 | Kerry, Stuart | 20.3.14.8.3 | 227 |  | T | Y | 227 |  | Transmitter modulation accuracy (EVM) test | 20.3.14.8.3 | DT | [5 empty] | This simple EVM test is not sufficient to guarantee good MIMO performance, as has been shown in a presentation given at the Denver meeting. | Specifiy an EVM test that is sufficient to guarantee good MIMO performance. |  |  | PHY Characteristics | PHY
4032 | Kerry, Stuart | 20.3.15.5 | 229 | 30 | T | Y | 229 | 30 | Clear channel assessment (CCA) sensitivity | 20.3.15.5 | T | [5 empty] | "If the preamble portion was missed,". There is no way to know this. | Change to e.g. "If the frame cannot be decoded," |  |  | CCA | Coexistence
4033 | Kerry, Stuart | 20.3.2.3 | 174 |  | T | Y | 174 |  | Modulation and Coding Scheme (MCS) | 20.3.2.3 | DT | [5 empty] | There are much too many PHY modes, with 77 MCSs and several additional PHY options. This makes interoperability testing nearly impossible. A lot of different MCS leed to the same throughput. Simulations show, that if a throughput can be achieved with less spatial streams and equivalent higher modulation order or/and lower coding rate it is always better to use these modes, rather than full MIMO. | Focus on the most useful PHY modes by removing the redundant ones. |  |  | PLCP MCS | PHY
4034 | Kerry, Stuart | 20.3.3.2.1.2 | 182 | 1 | T | Y | 182 | 1 | Non-HT Short Training Field | 20.3.3.2.1.2 | T | [5 empty] | "Qk is defined in 20.3.4.7.1". Actually, Qk is not used here, so either this reference is superfluous or there is a bug in (20-7). | Clarify. |  |  | PLCP Preamble | PHY
4035 | Kerry, Stuart | 20.3.3.3 | 195 |  | T | Y | 195 |  | Greenfield preamble and header fields | 20.3.3.3 | DT | [5 empty] | The Greenfield preamble will create a bunch of backward compatibility issues and provides only small benefit. | Remove the Greenfield preamble. |  |  | PLCP Greenfield
4036 | Kerry, Stuart | 20.3.3.3.1 | 195 |  | T | Y | 195 |  | Cyclic shift for the Green Field preamble and header fields | 20.3.3.3.1 | DT | [5 empty] | The cyclic shift in STF Greenfield is different from L-STF. This makes a single first acquisition stage for all preambles more difficult. | Use the same cyclic shift in STF Greenfield as for L-STF. |  |  | PLCP Greenfield
4037 | Kerry, Stuart | 20.3.4.3.3 | 199ff |  | T | Y | 199 |  | Low density parity check codes (optional ECC) | 20.3.4.3.3 | DT | [5 empty] | Estimations show that LDPC decoders designed for a similar throughput as a Viterbi decoder introduce additional decoding latency. However, the receiver has still to react after the regular SIFS. | Virtually increase SIFS for LDPC frames by TBD us. Maybe the same amount (4 us) as necessary for STBC is okay. This is similar to what has been done in 11g (see 19.3.2.3). |  |  | PLCP Coding | PHY
4038 | Kerry, Stuart | 20.3.4.5.1 | 206ff |  | T | Y | 206 |  | Space-Time-Block-Coding (STBC) | 20.3.4.5.1 | DT | [5 empty] | By nature, STBC introduces an additional latency of about 1 OFDM symbol in the receiver. However, the receiver has still to react after the regular SIFS. | Virtually increase SIFS for STBC frames by 1 OFDM symbol, i.e. 4 us, to 20 us. This is similar to what has been done in 11g (see 19.3.2.3). |  |  | PLCP STBC | PHY
4039 | Kerry, Stuart | 20.3.4.7.5 | 214 | 15 | T | Y | 214 | 15 | Transmission with a short guard interval | 20.3.4.7.5 | DT | [5 empty] | "Short GI shall not be used in GF mode when the MCS indicates a single spatial stream." Why this restriction? | Remove restriction. |  |  | PLCP OFDM | PHY
4041 | Kerry, Stuart | 3 | 2 | 11 | T | Y | 2 | 11 | Definitions | 3 | ST | [5 empty] | Definition of Initiator does not clarify initiator's identity in the PSMP Duration that does not have a DLT phase.Will the ULT from an STA be considered a responder to the PSMP frame? | Clarification |  |  | General | General
4042 | Kerry, Stuart | 3 | 2 | 28 | T | N | 2 | 28 | Definitions | 3 | ST | [5 empty] | Definition of Recepient : why should it be the Block Ack mechanism | Clarification |  |  | General | General
4044 | Kerry, Stuart | 5.6 | 11 | 10 | T | Y | 11 | 10 | Relationship between services | 5.6 | ST | [5 empty] | Management Action Frames encapsulated in QoS Null Data frames are missing. | Add Management Action Frames encapsulated in QoS Null Data frames to the Data Frame list. |  |  | General | General
4045 | Kerry, Stuart | 5.6 | 11 | 21 | T | Y | 11 | 21 | Relationship between services | 5.6 | T | [5 empty] | HT action frames | These frames must not be a part of Management Frames, since they are sent out as QoS null embedded frames |  |  | General | General
4046 | Kerry, Stuart | 7.1.2 | 14 | 27 | T |  | 14 | 27 | General frame format | 7.1.2 | ST | [5 empty] | The format of an aggregated A-MPDU | Clarify this to mean that the format of the MPDU's that have been aggregated within the A-MPDU is retained. |  |  | Frame Formats | Frame Format
4047 | Kerry, Stuart | 7.1.3.1.10 | 15 | 16 | T | Y | 15 | 16 | Order field | 7.1.3.1.10 | DT | [5 empty] | "The HT Control Field may be included in any frame except a non-QoS Data frame." implies that this may be used in control or management frames. I believe that this is not the intention. | "The HT Control Field may be included only in QoS Data frames." If the intention is really to use it also in control or management frames, a bunch of further changes in the corresponding sections would be required. |  |  | Frame Formats | Frame Format
4048 | Kerry, Stuart | 7.1.3.1.10 | 15 | 16-17 | T |  | 15 | 16 | Order field | 7.1.3.1.10 | ST | [5 empty] | The obvious overloading of the Order bit in the QoS Data frames of type +HTC must be made more explicit | Verbage to the order of : The order bit is set to 0 in QoS Data frames, hence the setting of the order bit to 1 in the +HTC frames distinguishes a QoS Data frame that is not +HTC from one that is of the type +HTC. |  |  | Frame Formats | Frame Format
4049 | Kerry, Stuart | 7.1.3.1.5 | 15 | 9 | T |  | 15 | 9 | More Fragments field | 7.1.3.1.5 | DT | [5 empty] | …using Block Ack | Replace with .. Using Compressed Block Ack |  |  | Frame Formats | Frame Format
4050 | Kerry, Stuart | 7.1.3.5.6 | 17 | 8 | T |  | 17 | 8 | TXOP Duration Requested subfield | 7.1.3.5.6 | T | [5 empty] | HT STA | Replace with HT non_AP_QSTA |  |  | Frame Formats | Frame Format
4051 | Kerry, Stuart | 7.1.3.5.6 | 17 | 12 | T |  | 17 | 12 | TXOP Duration Requested subfield | 7.1.3.5.6 | T | [5 empty] | HT AP | Replace with HT QAP |  |  | Frame Formats | Frame Format
4053 | Kerry, Stuart | 7.1.3.8 | 18 | 5-11 | T | Y | 18 | 5 | HT Control Field | 7.1.3.8 | T | [5 empty] | Clarification regarding MRS and MFS | we need to clarify that the MRS may not be advanced until a corresponding MFS is received , or if MRS is advanced, then the MFS that needs to be returned is the most recent sequence number. |  |  | Frame Formats | Frame Format
4054 | Kerry, Stuart | 7.2.2.1 | 31 | Table n15 | T | Y | 31 | 3 | Aggregated MSDU Format (A-MSDU) | 7.2.2.1 | T | [5 empty] | "It is possible to have different DA and SA in subframe headers of the same A-MSDU" but there is only one MAC header, so how shall the mapping in Table n15 work in this case? | Clarify. |  |  | A-MSDU | Frame Format
4055 | Kerry, Stuart | 7.2.2.2 | 31 | 18 | T | Y | 31 | 18 | QoS Null Embedding of Management Action | 7.2.2.2 | T | [5 empty] | "The TSID field is undefined in this case." This should be defined somehow. | e.g. "The TSID field is reserved in this case and has the value of all zeros upon transmission and is ignored upon reception." |  |  | Management Frames | Frame Format
4056 | Kerry, Stuart | 7.2.2.2 | 31 | 20 | T | Y | 31 | 20 | QoS Null Embedding of Management Action | 7.2.2.2 | T | [5 empty] | "The sequence number is undefined." This should be defined somehow. | e.g. "The sequence number is reserved and has the value of all zeros upon transmission and is ignored upon reception." |  |  | Management Frames | Frame Format
4057 | Kerry, Stuart | 7.2.3.1 | 32 | 9 | T | N | 32 | 9 | Beacon frame format | 7.2.3.1 | T | [5 empty] | dot11HTCapabilityImplemented not defined in MIB | Replace with HighThroughputOptionImplemented/ or define new attribute |  |  | Management Frames | Frame Format
4058 | Kerry, Stuart | 7.2.3.1 | 32 | Table 8 | T | N | 32 | 15 | Beacon frame format | 7.2.3.1 | T | [5 empty] | dot11HTCapabilityImplemented not defined in MIB | Replace with HighThroughputOptionImplemented/ or define new attribute |  |  | Management Frames | Frame Format
4059 | Kerry, Stuart | 7.2.3.4 | 33 | 1 | T | N | 33 | 1 | Association Request frame format | 7.2.3.4 | T | [5 empty] | dot11HTCapabilityImplemented not defined in MIB | Replace with HighThroughputOptionImplemented/ or define new attribute |  |  | Management Frames | Frame Format
4060 | Kerry, Stuart | 7.2.3.4 | 33 | 11 | T | N | 33 | 11 | Association Request frame format | 7.2.3.4 | T | [5 empty] | dot11HTCapabilityImplemented not defined in MIB | Replace with HighThroughputOptionImplemented/ or define new attribute |  |  | Management Frames | Frame Format
4061 | Kerry, Stuart | 7.2.3.5 | 33 | Table 11 | T | N | 33 | 17 | Association Response frame format | 7.2.3.5 | T | [5 empty] | dot11HTCapabilityImplemented not defined in MIB | Replace with HighThroughputOptionImplemented/ or define new attribute |  |  | Management Frames | Frame Format
4062 | Kerry, Stuart | 7.2.3.6 | 33 | 22 | T | N | 33 | 22 | Reassociation Request frame format | 7.2.3.6 | T | [5 empty] | dot11HTCapabilityImplemented not defined in MIB | Replace with HighThroughputOptionImplemented/ or define new attribute |  |  | Management Frames | Frame Format
4063 | Kerry, Stuart | 7.2.3.7 | 34 | 5 | T | N | 34 | 5 | Reassociation Response frame format | 7.2.3.7 | T | [5 empty] | dot11HTCapabilityImplemented not defined in MIB | Replace with HighThroughputOptionImplemented/ or define new attribute |  |  | Management Frames | Frame Format
4064 | Kerry, Stuart | 7.2.3.7 | 34 | 16 | T | N | 34 | 16 | Reassociation Response frame format | 7.2.3.7 | T | [5 empty] | dot11HTCapabilityImplemented not defined in MIB | Replace with HighThroughputOptionImplemented/ or define new attribute |  |  | Management Frames | Frame Format
4065 | Kerry, Stuart | 7.2.3.8 | 34 | Table 14 | T | N | 34 | 19 | Probe Request frame format | 7.2.3.8 | T | [5 empty] | dot11HTCapabilityImplemented not defined in MIB | Replace with HighThroughputOptionImplemented/ or define new attribute |  |  | Management Frames | Frame Format
4066 | Kerry, Stuart | 7.2.3.8 | 34 | 23 | T | N | 34 | 23 | Probe Request frame format | 7.2.3.8 | T | [5 empty] | dot11HTCapabilityImplemented not defined in MIB | Replace with HighThroughputOptionImplemented/ or define new attribute |  |  | Management Frames | Frame Format
4067 | Kerry, Stuart | 7.2.3.9 | 35 | Table 15 | T | N | 35 | 3 | Probe Response frame format | 7.2.3.9 | T | [5 empty] | dot11HTCapabilityImplemented not defined in MIB | Replace with HighThroughputOptionImplemented/ or define new attribute |  |  | Management Frames | Frame Format
4068 | Kerry, Stuart | 7.3.2.47.4 | 45 | 3 | T | N | 45 | 3 | Supported MCS set field | 7.3.2.47.4 | T | [5 empty] | "MCS values 0 to 77." | "MCS values 0 to 76." |  |  | HT Elements | Frame Format
4069 | Kerry, Stuart | 7.3.2.48 | 206 | Table n19 | T | N | 52 | 5 | Additional HT Information Elements | 7.3.2.48 | T | [5 empty] | "000 – 5ms" etc. | These should be microseconds, not ms. |  |  | HT Elements | Frame Format
4070 | Kerry, Stuart | 7.4.3.1 | 56 | 9 | T | N | 56 | 9 | DLS Request frame format | 7.4.3.1 | T | [5 empty] | dot11HTCapabilityImplemented not defined in MIB | Replace with HighThroughputOptionImplemented/ or define new attribute |  |  | DLS | MAC
4071 | Kerry, Stuart | 7.4.3.1 | 56 | Table 51 | T | N | 56 | 13 | DLS Request frame format | 7.4.3.1 | T | [5 empty] | dot11HTCapabilityImplemented not defined in MIB | Replace with HighThroughputOptionImplemented/ or define new attribute |  |  | DLS | MAC
4072 | Kerry, Stuart | 7.4.3.2 | 56 | 18 | T | N | 56 | 18 | DLS Response frame format | 7.4.3.2 | T | [5 empty] | dot11HTCapabilityImplemented not defined in MIB | Replace with HighThroughputOptionImplemented/ or define new attribute |  |  | DLS | MAC
4073 | Kerry, Stuart | 7.4.3.2 | 56 | Table 52 | T | N | 56 | 22 | DLS Response frame format | 7.4.3.2 | T | [5 empty] | dot11HTCapabilityImplemented not defined in MIB | Replace with HighThroughputOptionImplemented/ or define new attribute |  |  | DLS | MAC
4074 | Kerry, Stuart | 7.4A | 78 | 3 | T | N | 78 | 3 | Aggregated MPDU frames | 7.4A | DT | [5 empty] | "The A-MPDU maximum length is 65535 bytes.". Although this is correct, it is confusing since a HT-STA may support only 8, 16, or 32 kB. | Add e.g. "A HT-STA may signal that it supports a lower maximum A-MPDU length of 8192, 16384, or 32768 bytes." |  |  | A-MPDU | Frame Format
4077 | Kerry, Stuart | 9.12 | 97ff |  | T | Y | 97 |  | Frame exchange sequences | 9.12 | T | [5 empty] | It is not clear when +HTC frames are allowed or required. | Specify usage of +HTC frames. |  |  | MAC Operation | MAC
4078 | Kerry, Stuart | 9.14.1 | 105 | 4 | T | Y | 105 | 4 | RIFS Protection | 9.14.1 | T | [5 empty] | "when there is at least one non-HT STA associated with 5 this BSS": How can an individual STA know that? | Specify that the AP has to set a certain field in an HT IE to indicate the condition and that the STA has to obey what is indicated in this field. |  |  | RIFS | Coexistence
4079 | Kerry, Stuart | 9.14.2 | 105 | 8 | T | Y | 105 | 8 | Green Field Protection | 9.14.2 | T | [5 empty] | "when there is at least one non-HT or non-GF STA 9 associated with this BSS": How can an individual STA know that? | Specify that the AP has to set a certain field in an HT IE to indicate the condition and that the STA has to obey what is indicated in this field. |  |  | Protection Mechanisms | Coexistence
4080 | Kerry, Stuart | 9.17.3 | 111 | 10-11 | T | Y | 111 | 10 | Constraints regarding responses | 9.17.3 | T | [5 empty] | Why can the responder not use the normal response timeout mechanism to retry. The problem may be that the Lifetime may expire before the responder gets another TXOP or an RDG. So all the processing done by the responder to create the responder aggregate will have been wasted. | If TXOP timing checks allow the responder to retry, the retrial by the responder must be allowed. |  |  | MAC Operation | MAC
4081 | Kerry, Stuart | 9.18.4 | 117 | 5-7 | T | Y | 117 | 5 | Unscheduled PSMP | 9.18.4 | DT | [5 empty] | When the trigger frame is sent by the non_AP_QSTA, and the STA supports both APSD and PSMP, how is it decided whether a PSMP duration will be started or a U-APSD. | It may be necessary to indicate that the non_AP_QSTA that sent the trigger frame preferrs to use the U-APSD, and cannot tolerate the latency involved in the PSMP setup. Hence we may need a dynamic method to switch the access policy between U-APSD and U-PSMP, without having to do a TSPEC negotiation. |  |  | PSMP | PSMP
4082 | Kerry, Stuart | 9.18.4 | 117 |  | T | Y | 117 |  | Unscheduled PSMP | 9.18.4 | DT | [5 empty] | When a non-AP-QSTA does not have any traffic to send and yet is given a ULT phase, how does the non-AP-QSTA give up its claim to the ULT duration, without the QAP sending a recovery PSMP frame | Clarify. |  |  | PSMP | PSMP
4083 | Kerry, Stuart | 9.2.5.4 | 84 | 2 | T | N | 84 | 2 | Setting and resetting the NAV | 9.2.5.4 | T | [5 empty] | "the lowest basic STBC MCS data rate." There is only one such rate, so "lowest" is superfluous. | "the basic STBC MCS data rate." |  |  | MAC Operation | MAC
4084 | Kerry, Stuart | 9.23.2 | 129 | 28 | T | Y | 129 | 28 | STA CCA sensing 40/20MHz BSS | 9.23.2 | DT | [5 empty] | "may sense CCA on the 20 MHz extension channel". It is already bad enough that the NAV cannot be followed on the extension channel, so doing CCA should be the absolute minimum must. | Let's wait for the corresponding adhoc group to finalize. |  |  | Coexistence | Coexistence
4092 | Kim, Joonsuk | 20.3.2.1 | 171 | 1 | T | Y | 171 | 1 | Transmitter Block Diagram (informative) | 20.3.2.1 | T | [5 empty] | In Fig. n50, two CSDs have same notation but have different values. This is not clear. | Rename CSD on the left of the Fig. n50 as CSD_1 and rename CSD on the right of the Fig. n50 as CSD_2 (also everywhere in the text where it applies). | 2 |  | PLCP | PHY
4141 | Kim, Joonsuk | 20.3.4.7.1 | 210 | 15-16 | T | Y | 210 | 15 | Spatial Mapping | 20.3.4.7.1 | T | [5 empty] | CSD matrix is defined as a part of the spatial mapping matrix Qk. This is not consistent with the Figure n50 where CSD on the right is separated from the spatial mapping block. | Move the CSD (CSD_2 from above comment) blocks on the right of the Fig. n50 inside the spatial mapping block. | 2 |  | PLCP OFDM | PHY
4142 | Kim, Joonsuk | 20.3.4.7.1 | 211 | 11-14 | T | Y | 211 | 11 | Spatial Mapping | 20.3.4.7.1 | DT | [5 empty] | Introduce Qsteer_k in the paragraph and explain BF requirement early in the draft. | Replace complete paragraph under c) by: "Beamforming Steering Matrix - In explicit feedback BF, the streering matrix Qsteer_k is determined by Qk x Vk, where Qk is the orthonormal steering matrix used to transmit the sounding packet that elicited the Vk feedback from the STA to which the beamformed packet is directed. In this case Qsteer_k is any matrix that improves the reception in the receiver based on some knowledge of the channel between the transmitter and the receiver." |  |  | PLCP OFDM | PHY
4144 | Kim, Joonsuk | 20.3.5.2 | 216 | 20 | T | Y | 216 | 20 | Explicit Beamforming | 20.3.5.2 | DT | [5 empty] | Suggest, recommend or allow that a transmitter may modify the received Vk before actually using it - and clarify things while we're at it. | Change "measures the channel matrices and sends STA A either the mapping matrices Qk to use, or the channel matrices Hk." to "measures the channel matrices and sends STA A either the effective channel Heff_k = Hk x Qk, or the beamforming matrix Vk for STA A to determine a steering matrix Qsteer_k = Qk x Vk, where Qk is the orthonormal steering matrix which was used to transmit the sounding packet that elicited the Vk feedback". | 1 |  | PHY Beamforming | Beamforming & Adaptation
4145 | Kim, Joonsuk | 20.3.5.2.1 | 217 | 1-10 | T | Y | 217 | 1 | CSI Matrices Feedback | 20.3.5.2.1 | T | [5 empty] | Change H to Heff. | In the section 20.3.5.2.1 change all H to Heff. |  |  | PHY Beamforming | Beamforming & Adaptation
4146 | Kim, Joonsuk | 20.3.5.2.1 | 217 | 3 | T | Y | 217 | 3 | CSI Matrices Feedback | 20.3.5.2.1 | DT | [5 empty] | Change line "…compute a set of transmit spatial mapping matrices Qk." so that it includes Qeff_k. | Change the sentence to: "...compute a set of transmit steering matrices, Qsteer_k." |  |  | PHY Beamforming | Beamforming & Adaptation
4147 | Kim, Joonsuk | 20.3.5.2.2 | 217 | 18 | T | Y | 217 | 18 | Non Compressed Steering Matrix Feedback | 20.3.5.2.2 | DT | [5 empty] | Change the sentence so that it includes Qsteer_k. | "The transmitter can use these matrices to determine the steering matrices Qsteer_k." |  |  | PHY Beamforming | Beamforming & Adaptation
4149 | Kim, Joonsuk | 20.3.5.2.2 | 217 | 18 | T | Y | 217 | 18 | Non Compressed Steering Matrix Feedback | 20.3.5.2.2 | T | [5 empty] | Column ordering of the steering matrix is not defined. | Add the following sentence: "Columns 1..N_SS of the steering matrix correspond to streams 1..N_SS respectively. The transmitter can apply each column to the corresponding spatial stream. Spatial stream to modulation mapping is defined in the MCS Tables in Section 20.7." | 1 |  | PHY Beamforming | Beamforming & Adaptation
4150 | Kim, Joonsuk | 20.3.5.2.2 | 217 | 25 | T | Y | 217 | 25 | Non Compressed Steering Matrix Feedback | 20.3.5.2.2 | DT | [5 empty] | Change the sentence so that it includes Qsteer_k. Steering matrices are actually de-compressed matrices instead of compressed in this case. | "The transmitter can use de-compressed matrices, or a function of them, to determine the steering matrices Qsteer_k." |  |  | PHY Beamforming | Beamforming & Adaptation
4161 | Kim, Joonsuk | 20.3.6.3 | 221 | 16 | T | Y | 221 | 16 | Sounding PPDU for channel quality assessment | 20.3.6.3 | DT | [5 empty] | Should allow any Qk to be used by transmitter when sending a sounding frame, so long as the transmitter is restricted to always using the same Qk for all of the sounding frames transmitted to any given RA. | Change the text to allow Qk to be any Qk per RA. | 1 |  | PHY Sounding | Beamforming & Adaptation
4169 | Kim, Joonsuk | 7.4.7.7 | 71 | Table n40 | T | Y | 71 | 1 | MIMO Uncompressed Steering Matrices frame | 7.4.7.7 | DT | [5 empty] | Average signal to noise ratio is not defined | Average SNR is defined as: Arithmetic mean of dB values over tones or (dB value of the geometric mean over linear power tones) | 1 |  | Beamforming | Beamforming & Adaptation
4170 | Kim, Joonsuk | 7.4.7.7 | 71 | Table n41 | T | Y | 71 | 4 | MIMO Uncompressed Steering Matrices frame | 7.4.7.7 | DT | [5 empty] | Average signal to noise ratio is not defined | Average SNR is defined as: Arithmetic mean of dB values over tones or (dB value of the geometric mean over linear power tones) | 1 |  | Beamforming | Beamforming & Adaptation
4174 | Kim, Joonsuk | 7.4.7.8 | 72 | Table n43 | T | Y | 72 | 11 | Compressed Steering Matrices Feedback frame | 7.4.7.8 | DT | [5 empty] | In the case the above comment gets accepted, rows 5 and 6 of the Table n43 should be interchanged since the SNR field is of variable size. | Interchage rows 5 and 6 in the Table n43. | 1 |  | Beamforming | Beamforming & Adaptation
4176 | Kim, Joonsuk | 7.4.7.8 | 72 | Table n43 | T | Y | 72 | 11 | Compressed Steering Matrices Feedback frame | 7.4.7.8 | DT | [5 empty] | Average signal to noise ratio is not defined | Average SNR is defined as: Arithmetic mean of dB values over tones or (dB value of the geometric mean over linear power tones) | 1 |  | Beamforming | Beamforming & Adaptation
4185 | Kleindl, Guenter | 20.6 |  |  | T | Y | 253 |  | Optional Features | 20.6 | DT | [5 empty] | Optional Green Field will cause interoperability problems | Make Green Field mandatory |  |  | Features | General
4188 | Kleindl, Guenter | 9.23.2 | 129 | 28 | T | Y | 129 | 28 | STA CCA sensing 40/20MHz BSS | 9.23.2 | DT | [5 empty] | Extension channel CCA should be required to protect stations using 20MHz transmission | Change text to require CCA checking before transmission of 40MHz packet |  |  | Coexistence | Coexistence
4200 | Kneckt, Jarkko | 7.3.2.47.6 | 48 | new line after 1 | T | Y | 48 | 1 | Transmit Beamforming Capability | 7.3.2.47.6 | T | [5 empty] | The purpose of the table is not defined | Insert line 2 with text "The subfields of the TxBF Capability Field are defined in Table n19." |  |  | Beamforming | Beamforming & Adaptation
4201 | Kneckt, Jarkko | 7.3.2.47.6 | 49 | Table number missing | T | Y | 49 | 1 | Transmit Beamforming Capability | 7.3.2.47.6 | T | [5 empty] | Statement "Any combination of those 3 bits is allowed" is not clear in rows 1, 2 and 3 under Definition column. | Replace text with "Any combination of uncolicited feedback capable, immediate feedback capable and aggregated feedback capable is allowed." |  |  | Beamforming | Beamforming & Adaptation
4204 | Kneckt, Jarkko | 7.3.2.47.7 | 51 | new line after 1 | T | Y | 51 | 1 | Antenna Selection Capability | 7.3.2.47.7 | T | [5 empty] | The purpose of the table is not defined | Insert line 2 with text "The subfields of the Antenna Selection Capability Field are defined in Table n20." |  |  | Antenna Selection | Beamforming & Adaptation
4222 | Kneckt, Jarkko | 7.4.7.4 | 61 | Table n25 | T | Y | 61 | 1 | MIMO Channel Measurement frame | 7.4.7.4 | ST | [5 empty] | Format for Explicit Feedback Format field of Figure n22 on page 60 needs to be defined in this table | Add another row in this table with Field column being "Explicit Feedback Format" and Description column being "Set to 0" of "Discard" |  |  | Beamforming | Beamforming & Adaptation
4238 | Kneckt, Jarkko | 7.4.7.6 | 64 | Table n32 | T | Y | 11 | 1 | MIMO CSI Matrices frame | 7.4.7.6 | ST | [5 empty] | Description for Explicit Channel Feedback not defined | Add another row in this table with Field column being "Explicit Channel Feedback" and Description column being "Set to 1" |  |  | Beamforming | Beamforming & Adaptation
4259 | Kneckt, Jarkko | 9.18.5 | 117 | 33 | T | Y | 117 | 33 | MAC sublayer functional description | 9 | ST | [5 empty] | IBSS power save using PSMP | Include text to explain the use of PSMP frame to provide power save in IBSS mode of operation |  |  | MAC Operation | MAC
4260 | Kuehnel, Thomas | 7.2.2.1 | 30 | 7 | T | Y | 30 | 7 | Aggregated MSDU Format (A-MSDU) | 7.2.2.1 | DT | [5 empty] | The concept of aggregating small msdu's to fit into one mpdu increases the latcency and does not significantly improve the efficency. There is a reason that frames are small, i.e. frames carry little critical information but typically have to reach the receiver quickly. Aggregation at the MPDU layer is adequate to utilize queueued frames in the tx queue. | Remove MSDU aggregation option. |  |  | A-MSDU | Frame Format
4261 | Kuehnel, Thomas | 7.2.2.1 | 30 | 9 | T | Y | 30 | 9 | Aggregated MSDU Format (A-MSDU) | 7.2.2.1 | DT | [5 empty] | Whilst A-MSDUs may increase the MAC efficiency slightly, if at all common protocols such as TCP are most effcient if acknowldegements are sent immediately. Do not wait to aggregate TCP acknoldgements as TCP will slow down. Aggregation should be done at the transmit queue to assure high efficency. | remove sentence: "This improves the efficiency of the MAC layer, particularly when there are many small MSDUs such as TCP acknowledgement." |  |  | A-MSDU | Frame Format
4276 | Leach, David | 11.1.2.1.1 | 142 | 16 | T | Y | 142 | 16 | Secondary Beacon Transmission | 11.1.2.1.1 | DT | [5 empty] | The PAR for TGn proposes modifications to the PHY & MAC to enable much higher throughputs. This secondary beacon support using STBC and sending of duplicate MC/BC frames seems to be strictly for extended range support. It also seems to limit the overall network throughput by adding the burden of these additional, duplicate frames. | Remove all references to sending duplicate beacon frames and duplicate MC/BC frames. |  |  | MAC Management | MAC
4277 | Leach, David | 11.16 | 156 | 3 | T | N | 156 | 3 | Phased Coexistence Operation | 11.16 | DT | [5 empty] | PCO mode adds unnecessary complexity to the standard. There are sufficient rules for handling 40/20 operation. | Remove PCO mode |  |  | PCO | Coexistence
4280 | Leach, David | 7.2.2.2 | 31 | 20 | T | N | 31 | 20 | QoS Null Embedding of Management Action | 7.2.2.2 | DT | [5 empty] | Doesn't seem useful to leave something undefined as in the sequence number in the QoS NULL + HTC frame. | Define the sequence number as zero. |  |  | Management Frames | Frame Format
4281 | Leach, David | 7.2.3.1 | 32 | 15 | T | N | 32 | 15 | Beacon frame format | 7.2.3.1 | DT | [5 empty] | Why do we have separate elements for "HT Capabilities" and "Additional HT Information"? Seems like they should be combined into "HT Capabilities". | Merge "Additional HT Information" into "HT Capabilities". |  |  | Management Frames | Frame Format
4282 | Leach, David | 7.3.2.48 | 52 | 1 |  | N | 52 | 1 | Additional HT Information Elements | 7.3.2.48 | ST | [5 empty] | The "Additional HT Information" element format doesn't match up right with the table n19 definitions of what is in the element. | 1) Order the element table (n19) in the same order as the element format. 2) Resolve the name for B7 in octect 2. Dual STBC Protection or Dual CTS protection. 3) resolve name for b0-b6 in octect 2. Basic STBC MCS or STBC Basic MCS | Ed: Commenter did not provide T/E classification. Assuming T is the response. |  | HT Elements | Frame Format
4283 | Leach, David | 7.3.2.48 | 54 | 1 | T | N | 54 | 1 | Additional HT Information Elements | 7.3.2.48 | ST | [5 empty] | Service Interval Granularity description shows values in ms while the Use column indicaste the size is in micro seconds. |  |  |  | HT Elements | Frame Format
4289 | Lee, Dongjun | 20.3.4.7.1 |  |  | T | Y | 209 |  | Spatial Mapping | 20.3.4.7.1 | DT | [5 empty] | Total available power for transmission is being equally distributed over N_tx antennas even for the case of 'hybrid STBC/SDM mode' where the disparity in the level of link robustness exists among different spatial streams. For example, in 2X3 mode, where 2 data streams are spatially expanded onto 3 spatial streams, the 'uncoded' first spatial stream would have much lower protection in terms of robustness than other 2 spatial streams, for which Alamouti STBC is applied. Better performance can be achieved by assigning one half of the total Tx power to the uncoded spatial stream and subdividing the other half equally to two STBCed streams. | Change the entries of spatial expansion matrices for 'Hybrid STBC/SDM modes' in order to allow the unequal distribution of Tx power. Total Tx power should be evenly distributed over data streams BEFORE STBC is applied and when a data stream is expanded into 2 spatial streams by STBC, the resulting 2 spatial streams will be allocated half of the power that has been allocated to the data stream before coming into the STBC stage. In 2X3 mode, the distribution of Tx power among Tx antennas by this rule will be [1/2 1/4 1/4]. Similarly, in 3X4 mode, the distribution is [1/3 1/3 1/6 1/6]. |  |  | PLCP OFDM | PHY
4302 | Lee, Dongjun | 7.4.7.4 |  |  |  | N | 59 |  | MIMO Channel Measurement frame | 7.4.7.4 | T | [5 empty] | No description for the acronym MCMR in Table n24 is available. | Add 'MCMR - MIMO Channel Measurement Report' at an appropriate place under Clause 4. | Ed: Commenter did not provide T/E classification. Assuming T is the response. |  | Beamforming | Beamforming & Adaptation
4332 | Lefkowitz, Martin | 5.2.7.1 | 7 | 2 | T | Y | 7 | 2 | PHY Enhancements Requiring MAC Signaling | 5.2.7.1 | DT | [5 empty] | Mac Level Signalling is undefined | Either define MAC Level Signalling or change to MAC Negotiation. Prefer defining MAC Level Signalling as Negotiation of Phy controls via the MAC Service Layer, or words to that effect. |  |  | Features | General
4335 | Lefkowitz, Martin | 6.1.5 | 12 | 9 | T | Y | 12 | 9 | MAC data service architecture | 6.1.5 | DT | [5 empty] | According to table n-2 only CCMP and open may be used. The additions made to this clause make it very confusing as to what parts are incompatible and what part's arent. I also do not understand why TKIP can not be used in an HT environment. This may give legacy devices the ability to securly aggragate frames. | Allow TKIP in a HT environement. If this can not be done then rewrite this clause such that it is not confusing (does not make you stop and try to figure out what parts are compatible.) |  |  | MAC Interface | MAC
4337 | Lefkowitz, Martin | 7.3.1.11 | 35 | Table 24 | T | Y | 36 | 7 | Action field | 7.3.1.11 | ST | [5 empty] | Code can not be TBD in an amendment | Get number from ANA |  |  | Management Frames | Frame Format
4338 | Lefkowitz, Martin | 7.3.2.46 | 40 | 17 | T | Y | 40 | 17 | Fast BSS transition EAPOL-Key information element (EAPKIE) | 7.3.2.46 | DT | [5 empty] | There is no "Fast BSS transition EAPOL-Key information element (EAPKIE)" in the base standard. | Remove this clause |  |  | Security | MAC
4339 | Lefkowitz, Martin | 7.3.2.47.1 | 41 | 7 | T | Y | 41 | 7 | HT Capability element | 7.3.2.47.1 | DT | [5 empty] | "The length of this element is not fixed to allow extension. The size of this element depends on the number of fields that are included. Additional fields may be described in later revisions of this standard, but the fields will always appear in the order shown, with new fields appearing at the end of the existing fields." While I understand the sentiment of this statement it does not belong in a standard since you can not predict the future. If you want to allow Vendor exentsions say so if not let the future revisions handle the variableness of the IE | Remove "Additional fields may be described in later revisions of this standard, but" and possibly add a version field for extensibilty. |  |  | HT Elements | Frame Format
4341 | Lefkowitz, Martin | 9.14 | 105 | 2 | T | Y | 105 | 2 | Protection mechanisms for different HT PHY options | 9.14 | DT | [5 empty] | There is no mecahnism to handle fairness of 20/40Mhz interpoerability. | Impliment some sort of scheme. Liason with K/V to get the proper statistics into either the n, v or k draft. |  |  | Protection Mechanisms | Coexistence
4342 | Lefkowitz, Martin | 9.17.1 | 109 | 20 | T | Y | 109 | 20 | Reverse direction aggregation exchanges | 9.17.1 | ST | [5 empty] | "Under the reverse direction rules, the responder shall only generate a response containing more than one PPDU or containing Data if the RDG field is set to 1 in the previous PPDU." It's unclear whether this means the sender or reciever of the previous PPDU. In either case this may significantly alter the time required for a TXop. When requesting a TxOP you may always request the max then yeild (except for L-SIG). Is this what you want? | Clarify |  |  | MAC Operation | MAC
4343 | Lefkowitz, Martin | 9.2.3.6 | 85 | 14 | T | Y | 85 | 14 | RIFS | 9.2.3.6 | ST | [5 empty] | "Those restrictions appear in appropriate subclauses."What subclauses? | Please state the subclauses that are appropriate |  |  | RIFS | Coexistence
4344 | Lefkowitz, Martin | 9.4 | 85 | 21 | T | Y | 85 | 21 | Fragmentation | 9.4 | DT | [5 empty] | A-MSDU is mentioned as something that can be fragmented yet it is expressly prohibited above. | Remove additions to this clause |  |  | MAC Operation | MAC
4345 | Lefkowitz, Martin | 9.5 | 86 | 16 | T | Y | 86 | 16 | Defragmentation | 9.5 | DT | [5 empty] | A-MSDU is mentioned as something that can be fragmented yet it is expressly prohibited above. | Remove additions to this clause |  |  | MAC Operation | MAC
4346 | Lefkowitz, Martin | 9.6 | 87 | 33 | T | Y | 87 | 33 | Multirate support | 9.6 | ST | [5 empty] | "However, if the STBC Control Frame support bit is enabled the secondary STBC beacon shall be transmitted by STBC Basic MCS and multicast frames shall be repeated by Basic STBC MCS signaled in the Additional HT Information element." Is this actually saying that the mcasts need to be transmitted twice in mixed mode? Why would this be necessary since the newer equipment will understand the legacy mode. It is a little confusing at this point how a pure n implemntation will work. | Clarify |  |  | MAC Operation | MAC
4347 | Lefkowitz, Martin | General |  |  | T | Y | 0 |  | General | General | ST | [5 empty] | You need to add an HT bit into the Neighbor report's BSSID field to indicate the Neighbor is an HT Neighbor. Possibly a 40 Mhz operation bit as well as what the extension channel is in a possible optional IE? Possibly HT capabilities, etc. | Liason with TGk to get this into the Neighbor Report. Carefully consider what can remain in the Beacon as opposed to bloating the Neighbor Lists for a STA to consider which candidates are worth considering going off channel to collect the beacon, and/or can be determined after BSS Transistion Candidate selection. |  |  | General | General
4348 | Lefkowitz, Martin | Table N-16 | 42 | 3 | T | Y | 42 | 3 | HT Capabilities Info field | 7.3.2.47.2 | ST | [5 empty] | "advanced coding" is undefined thus far | Define it in section 3 |  |  | HT Elements | Frame Format
4349 | Lefkowitz, Martin | Table N-16 | 42 | 3 | T | Y | 42 | 3 | HT Capabilities Info field | 7.3.2.47.2 | ST | [5 empty] | "Green Field preamble" is undefined Thus far | Define it in section 3 |  |  | HT Elements | Frame Format
4350 | Levy, Joseph | 20.3.3.2.14 | 183 | 18 | T | Y | 183 | 18 | The Non-HT Signal Field | 20.3.3.2.1.4 | DT | [5 empty] | only one RESERVED bit in HT-SIG, not enough for future growth. | replace the 4 pilots in HT-SIG as additional RESERVED bits. The interleaver will be the same as in HT-DATA of multiple of 52 bits, and the bit mapper to frequency tone index will be modified accordingly. |  |  | PLCP Header | PHY
4351 | Levy, Joseph | 20.3.3.2.2.2 | 185 | 5 | T | Y | 185 | 5 | The High Throughput Signal Field | 20.3.3.2.2.2 | DT | [5 empty] | only one RESERVED bit in HT-SIG, not enough for future growth. | replace the 4 pilts in HT-SIG as additional RESERVED bits. The interleaver will be changed to the same as in HT-DATA of multiple of 52 bits, And the bit mapper to frequency tone index will be modified accordingly. |  |  | PLCP Header | PHY
4392 | Levy, Joseph | 5.2.7.1 | 7 | 4-5 | T | Y | 7 | 4 | PHY Enhancements Requiring MAC Signaling | 5.2.7.1 | DT | [5 empty] | The Green Field preamble capability should be mandatory for all HT devices. The purpose of the Green Field preamble is to allow for an increase in system goodput/efficiency where legacy devices are not supported. However, if all HT devices are not Green Field preamble capable then the advantages can only be obtained where all HT device are Green Field preamble capble. This mires 802.11's ability to evolve by effectively forcing the use fo the legacy preamble as long as HT devices are still in use. | Make the Green Field preamble capablity manditory. |  |  | Features | General
4397 | Levy, Joseph | 9.2.5.4.1 | 84 | 10-23 | T | Y | 84 | 10 | Dual CTS Protection | 9.2.5.4.1 | DT | [5 empty] | There is currently no method of truncation of TXOP under Dual CTS protection. The current method given in section 9.16.3 Truncation of TXOP will not work as it will lead to unfairness towards STAs that are not able to interpret the CF-End frame. | The recommended change is provided in IEEE 802.11-06/0587r0 |  |  | Protection Mechanisms | Coexistence
4423 | Liu, Der-Zheng | 20.1.3 | 161 | 8-11 | T | Y | 161 | 8 | Operating Mode | 20.1.3 | DT | [5 empty] | Green Field is optional. An HT device which does not support the reception of a GF packet DOES NOT NEED to detect the GF transmission. | Delete the sentence from line 8 to 11. "An HT device which doest not … (CRC)." |  |  | PHY General | PHY
4431 | Liu, Der-Zheng | 20.3.14.4 | 225 | 21 | T | Y | 225 | 21 | Transmit center frequency tolerance | 20.3.14.4 | T | [5 empty] | The transmitter center frequency tolerence shall be consist with the symbol clock frequency tolerence, because they are derived from the same reference oscillator. | Replaced by "The transmitter center frequency tolerence shall be +/-20ppm maximum in the 5GHz band and +/-25ppm maximum in the 2.4GHz band." |  |  | PHY Characteristics | PHY
4432 | Liu, Der-Zheng | 20.3.14.6 | 226 | 8 | T | Y | 226 | 8 | Reduced Interframe Space (RIFS) | 20.3.14.6 | T | [5 empty] | Transmitting RIFS is not mandatary. | Replace "shall" by "may" |  |  | RIFS | Coexistence
4435 | Liu, Der-Zheng | 20.3.15.1 | 228 | 14 | T | Y | 228 | 14 | Receiver minimum input sensitivity | 20.3.15.1 | DT | [5 empty] | The requirement of minimum sensitivity with 1% PER for 4096 bytes is too strick. | Change to be 10% PER for 1000 bytes. |  |  | PHY Characteristics | PHY
4437 | Liu, Der-Zheng | 20.3.15.2 | 229 | 2 | T | Y | 229 | 2 | Adjacent channel rejection | 20.3.15.2 | DT | [5 empty] | The requirement of adjacent channel rejection with 1% PER for 4096 bytes is too strick. | Change to be 10% PER for 1000 bytes. |  |  | PHY Characteristics | PHY
4439 | Liu, Der-Zheng | 20.3.15.3 | 229 | 11 | T | Y | 229 | 11 | Non-adjacent channel rejection | 20.3.15.3 | DT | [5 empty] | The requirement of non-adjacent channel rejection with 1% PER for 4096 bytes is too strick. | Change to be 10% PER for 1000 bytes. |  |  | PHY Characteristics | PHY
4440 | Liu, Der-Zheng | 20.3.15.4 | 229 | 24 | T | Y | 229 | 24 | Receiver maximum input level | 20.3.15.4 | DT | [5 empty] | The specification of maximum input level is -20dBm in 11g. | Replaced by "The receiver shall provide a maximum PER of 10% at a PSDU length of 100bytes, for a maximum input level of -30dBm in the 5GHz band, and -20dBm in the 2.4GHz band, measured at each antenna for any baseband modulation." |  |  | PHY Characteristics | PHY
4452 | Liu, Der-Zheng | 20.3.2.1 | 170 | 27-29 | T | Y | 170 | 27 | Transmitter Block Diagram (informative) | 20.3.2.1 | ST | [5 empty] | There are two types of cyclic shift. One is for the different space time streams, another is for different transmit chains with saptial expansion. The statement is not clear to distinguish the differences. | Specify the different CSD blocks in detail. |  |  | PLCP | PHY
4453 | Liu, Der-Zheng | 20.3.2.1 | 171 | 1 | T | Y | 171 | 1 | Transmitter Block Diagram (informative) | 20.3.2.1 | ST | [5 empty] | CSD blocks are not defined clear in Figure n50. | Redefine the CSD blocks before spatial mapping and after IFFT. |  |  | PLCP | PHY
4466 | Liu, Der-Zheng | 20.3.3.2.1.1 | 180 | 30 | T | Y | 180 | 30 | Cyclic shift definition for the non-HT fields. | 20.3.3.2.1.1 | DT | [5 empty] | Cyclic shift definition for non-HT portion of mixed mode preamble is unclear in the cases of spatial expansions. What are the cyclic shift values when NTX > NSTS? Why is Table n65 not defined with NSTS as Table n67? | Replaced "TX Chain" by "space time stream" in Table n65. |  |  | PLCP Preamble | PHY
4482 | Liu, Der-Zheng | 20.3.4.7.1 | 210 | 15 | T | Y | 210 | 15 | Spatial Mapping | 20.3.4.7.1 | DT | [5 empty] | The CSD matrix is included in the spatial mapping matrix. Why are the CSD blocks before spatial mapping block in Figure n50? | Remove the CSD blocks before spatial mapping block in Figure n50. |  |  | PLCP OFDM | PHY
4494 | Liu, Der-Zheng | 20.4.3 | 241 | 1 | T | Y | 241 | 1 | TXTIME calculation | 20.4.3 | T | [5 empty] | The expression used for the duration of the HT GF preamble is not correct. | Replaced by "TGF_HT_PREAMBLE = TL-STF + THT-LTF1 + (NLTF-1)THT-LTFs". |  |  | PLME | PHY
4499 | Liu, Der-Zheng | 7.3.2.47.3 | 45 | 1 | T | Y | 45 | 1 | MAC HT parameters Info field | 7.3.2.47.3 | T | [5 empty] | Why is the Maximum Rx A-MPDU equal to 213+Maximum Rx PSDU Factor bytes? | Replaced by "The Maximum Rx A-MPDU defined this field is equal to 213+Maximum Rx A-MPDU Factor-1 bytes." |  |  | HT Elements | Frame Format
4501 | Liu, Der-Zheng | 7.4A.1.2 | 80 | 7 | T | Y | 80 | 7 | De-aggregation (Informative) | 7.4A.1.2 | ST | [5 empty] | What is negotiated_MPDU_limit in Fig. n33? | Specify in detail. |  |  | A-MPDU | Frame Format
4508 | Liu, Der-Zheng | All | All | All | T | Y | 0 | 0 | General | General | DT | [5 empty] | What is the definition of "duplicate HT"? Is it the same as the case of MCS index = 32, or similar to "duplicate legacy", whose transmission is definded in subclause 20.3.4.8? If "duplicate HT" was not including the case of MCS index =32, the definition of "duplicate HT" shall be added. | Define "Duplicate 20MHz-HT Mode" to transmit a HT packet of 20MHz bandwidth both in the upper and lower 20MHz channels in a 40MHz channel. The definition of "Duplicate 20MHz-HT Transmission" shall be added in detail such as "Non-HT Duplicate Transmission" in subclause 20.3.4.8. |  |  | General | General
4509 | Liu, Der-Zheng | All | All | All | T | Y | 0 | 0 | General | General | DT | [5 empty] | If "duplicate HT" was not including the case of MCS index =32, and Duplicate non-HT (legacy) mode and Duplicate HT mode have been added in darft 1.0, why is HT duplicate mode with MCS index = 32 still needed? It can be replaced by Duplicate 20MHz-HT with MCS index = 0. | Remove the 40MHz HT duplicate mode (MCS=32). |  |  | General | General
4511 | Loc, Peter | 20.1.3 | 161 | 6 | T | Y | 161 | 6 | Operating Mode | 20.1.3 | DT | [5 empty] | Green Field. When there is one or more legacy devices operating in the same BSS, if a HT-sevice (AP or STA) transmits a green field HT-packet, it will cause legacy devices to detect a parity error and issue a FormatViolation error indication to the MAC. The effect of such indication is unspecified in the IEEE Std 802.11 and it's left to the implementer to decide. Some legacy devices will take the channel change signal from the PHY to clear NAV and begin contending for channel access after EIFS. This means that the protection mechanism that is applied by the HT-STA before the transmission of GF is reset, leaving legacy devices with no further protection. | To ensure that operation of HT devices does not severely impact the performance of legacy devices, a reasonable approach is to disallow HT- devices to transmit green field HT packets when the Operating Mode (containing in the Additional HT Information Element) is 01 or 11 (legacy devices are present).. |  |  | PHY General | PHY
4512 | Loc, Peter | 5.2.7.2 | 7 | 7 | T | Y | 7 | 7 | General description of HT Features | 5.2.7.2 | DT | [5 empty] | The requirement that only mandatory features are to be used for demonstrating 100 Mbps throughput at SAP is incorrect. | Remove the part in red from "providing a throughput of at least 100Mbps using mandatory features only, as measured at the MAC data service access point (SAP)" |  |  | Features | General
4514 | Loc, Peter | 5.2.7.2 | 7 | Table n2 | T | Y | 7 | 10 | General description of HT Features | 5.2.7.2 | DT | [5 empty] | Table n2 on A-MPDU. There is no reason to force a recipient to receive only A-MPDU aggregate that is not greater than the negotiated size. It's more appropriate to impose the size limit on the A-MPDU transmitter instead. | Modify the sentence: "Recipient shall receive …." by "A-MPDU transmitter shall not transmit an A-MPDU aggregate that is greater than the negotiated size. The recipient shall receive MPDUs with an A-MPDU up to the negotiated size and discard the remaining MPDUs if the length of A-MPDU exceeds the negotiated size" |  |  | Features | General
4515 | Loc, Peter | 5.2.7.2 | 7 | Table n2 | T | Y | 7 | 10 | General description of HT Features | 5.2.7.2 | DT | [5 empty] | Table n2 on A-MSDU. Need to add a rule that the A-MSDU transmitter shall not transmit A-MSDU aggregate that exceeds the selected max. length option. | Add the following sentence: An A-MSDU transmitter shall not transmit an A-MSDU aggregation that is greater than the negotiated size. |  |  | Features | General
4516 | Loc, Peter | 5.2.7.2 | 7 | Table n2 | T | Y | 7 | 10 | General description of HT Features | 5.2.7.2 | DT | [5 empty] | Table n2 on security. Should allow HT APs to employ TKIP in addition to CCMP when transmitting to legacy devices. | Add the following sentence: HT APs may use open, WEP, CCMP or TKIP with other non HT STAs. Will consider any suggestion to add this statement in other places of the draft instead of placing it here. |  |  | Features | General
4517 | Loc, Peter | 7.3.2 | 37 | 6 | T | Y | 37 | 6 | Information elements | 7.3.2 | ST | [5 empty] | Need to get 3 new Element Ids assigned by the 802.11 ANA. | Must generate the request to the 802.11 ANA for assigning 3 new element Ids to 802.11n |  |  | Management Frames | Frame Format
4519 | Loc, Peter | 7.3.2.47.5 | 46 | Table n18 | T | Y | 46 | 4 | Extended HT Capabilities Info field | 7.3.2.47.5 | DT | [5 empty] | Table n18 - The transition time setting of 00 should indicate a zero transition time. This allows the AP to transmit CF-End SIFS (or PIFS) after sending its beacon. Large value of transition time would significantly impact the overall throughput of this BSS. | Change transition time field 00 from reserved to zero time. |  |  | HT Elements | Frame Format
4520 | Loc, Peter | 7.3.2.48 | 53 | 5 | T | Y | 53 | 5 | Additional HT Information Elements | 7.3.2.48 | T | [5 empty] | Table n19 - There is an error in the definition of the Mixed Operating Mode (11) | change "no non-HT STA is associated" to " there is at least a non-HT STA associated" |  |  | HT Elements | Frame Format
4521 | Loc, Peter | 7.4.7.1 | 57 | 1 | T | Y | 57 | 1 | Recommended Transmission Channel Width Management Action Frame | 7.4.7.1 | ST | [5 empty] | A new HT category code is required for 802.11n | Must generate the request to the 802.11ANA for a new HT Category Code to be assigned to 802.11n |  |  | Coexistence | Coexistence
4522 | Loc, Peter | 9.14.2 | 105 | 7 | T | Y | 105 | 7 | Green Field Protection | 9.14.2 | T | [5 empty] | Green field protection. Transmission of GF PPDUs is not allowed when there is at least one non-HT or non-GF STA associated with the BSS | Change the statement to " All GF capable devices shall not transmit GF PPDUs when there is at least one non-HT or non-GF STA associated with this BSS." |  |  | Protection Mechanisms | Coexistence
4523 | Loc, Peter | 9.18.1.1 | 121 | 12 | T | Y | 121 | 12 | PSMP sequence | 9.18.1.1 | T | [5 empty] | HT-STAs have no way of communicating to the AP if it can or can not meet the minimum DLT2ULT delay of 32us | Make ULT2DLT a negotiated parameter from the AP (which may be an overkill) or jut remove "if the number of STAs that are involved cannot ensure this required delay" from the sentence. |  |  | PSMP | PSMP
4524 | Loc, Peter | 9.20.2 | 121 | 12 | T | Y | 121 | 12 | Transmit Beamforming with Implicit Feedback | 9.20.2 | DT | [5 empty] | TxBF with Implicit feedback - Step d) suggests that the client sends an unsolicited sounding PPDU although the AP initiated the sequence. | Remove "Repeat b) and c) |  |  | Beamforming | Beamforming & Adaptation
4526 | Loc, Peter | 9.20.3.3 | 124 | 23 | T | Y | 124 | 23 | Transmit Beamforming with explicit Feedback | 9.20.3.3 | DT | [5 empty] | TxBF with explicit feedback - Step d) implies that the responding client STA generates the sounding packing itself although the sequence is initiated by an AP. | Remove the red part and add text as shown: Steps b), c), and d) may be repeated for an ongoing beamforming exchange. If latencies cause the channel estimates or steering matrices to get stale, then steps a) to d) need to be repeated. |  |  | Beamforming | Beamforming & Adaptation
4527 | Loc, Peter | 9.21.2 | 126 | 6 | T | Y | 126 | 6 | Procedure | 9.21.2 | DT | [5 empty] | Receiver may not be able to estimate the subchannel using the first sounding PPDU unless it is constantly estimating CSI for every incoming packets. | Transmit one additional PPDU with the first PPDU to serve as a trigger. |  |  | Antenna Selection | Beamforming & Adaptation
4528 | Loc, Peter | 9.9.4 | 25 | 1 | T | Y | 25 | 1 | PSMP NAV operation | 9.9.4 | DT | [5 empty] | Contradicting statements regarding updating NAV during ULT and DLT periods. | Remove the part in red : During DLT and ULT periods the NAV value continues to count down and it cannot be reset or suspended. Additionally NAV updates may occur due to the reception of other frames not directed toward the receiving STA during the DLT and ULT periods. |  |  | PSMP | PSMP
4529 | Lojko, Peter |  |  |  | T | Y | 0 |  | General | General | T | [5 empty] | What is an aggregate PPDU? I think you mean MPDU | replace "PPDU" with "MPDU" |  |  | General | General
4530 | Lojko, Peter | 11.16.1 | 157 |  | T | Y | 157 |  | Rules for Operation at PCO AP | 11.16.1 | DT | [5 empty] | Information about requirements on protection during PCO phases are not specified. | Specify protection requirements during PCO phase. |  |  | PCO | Coexistence
4532 | Lojko, Peter | 11.6.1. | 157 | 6 | T | Y | 157 | 6 | Rules for Operation at PCO AP | 11.16.1 | DT | [5 empty] | How does the PCO AP detect that the PCO is not providing a performance benefit? | Provide PCO performance specifics so it can be measured |  |  | PCO | Coexistence
4533 | Lojko, Peter | 11.9.5.3 | 150 | 27 | T | Y | 150 | 27 | Channel Management at the AP | 11.9.5.3 | DT | [5 empty] | This needs to be much more specific | Specify rules that the AP must follow to ensure that power-save STAs are informed about the channel transition |  |  | Coexistence | Coexistence
4536 | Lojko, Peter | 20.2.2.5 | 163 | 16-19 | T | Y | 163 | 16 | TXVECTOR FORMAT | 20.2.2.5 | T | [5 empty] | Format refers to that of the PPDU. PLCP is a procedure, not something that can have a format. | Change "PLCP" to "PPDU". |  |  | PHY Interface | PHY
4539 | Lojko, Peter | 20.3.2.2 | 173 | 20-33 | T | Y | 173 | 20 | Overview of the PPDU encoding process | 20.3.2.2 | T | [5 empty] | How is the transmission mode known (TxBF, DM, SS)? | Clarify how this works |  |  | PLCP | PHY
4540 | Lojko, Peter | 20.3.3.2.2.4 | 192 | 3 | T | Y | 192 | 3 | The HT-LTF long training Field | 20.3.3.2.2.4 | T | [5 empty] | The sentence beginning with "When a HT packet…" needs to be removed in order to be consistent with the previous comment. | Remove sentence |  |  | PLCP Preamble | PHY
4541 | Lojko, Peter | 20.3.4.7.1 | 210 | 22 | T | Y | 210 | 22 | Spatial Mapping | 20.3.4.7.1 | DT | [5 empty] | The CSD matrix is not specified. Not knowing the specific Tx mapping at the receiver makes e.g. smoothing of channel estimates problematic. | Specify the CSD matrix. |  |  | PLCP OFDM | PHY
4543 | Lojko, Peter | 3 | 2 | 10 | T | Y | 2 | 10 | Definitions | 3 | ST | [5 empty] | TBD | replace TBD with appropriate section reference |  |  | General | General
4544 | Lojko, Peter | 3 | 2 | 12 | T | Y | 2 | 12 | Definitions | 3 | T | [5 empty] | sentence makes it seem as if you need aggregated frames in order to be an initiator | insert comma (,) after "sequence" |  |  | General | General
4545 | Lojko, Peter | 3 | 3 | 3 | T | Y | 3 | 3 | Definitions | 3 | T | [5 empty] | sounds like you need aggregates in order to be a responder | replace with "A STA that trasmits a frame (that may include aggregate MPDUs) in response to a frame received from an initiator during a frame exchange sequence" |  |  | General | General
4546 | Lojko, Peter | 3 | 3 | 5 | T | Y | 3 | 5 | Definitions | 3 | T | [5 empty] | sentence does not make sense: after the current what? | replace "current one" with specific reference |  |  | General | General
4548 | Lojko, Peter | 4 | 3 | 21&22 | T | Y | 3 | 21 | Abbreviations and acronyms | 4 | T | [5 empty] | Acronym CS is already taken in 802.11 -- for Carrier Sense do you mean cyclic delay? | Use the terms "cyclic delay" instead of "cyclic shift" and "cyclic delay diversity" instead of "cyclic shift diversity". |  |  | General | General
4549 | Lojko, Peter | 5.2.7 | 6 | 25 | T | Y | 6 | 25 | HT STA | 5.2.7 | T | [5 empty] | Dual CTS rules are optional but if enabled the rules must be followed | List optional QoS features that are mandatory for HT |  |  | Features | General
4550 | Lojko, Peter | 5.2.7.2 | 7 | 10 | T | Y | 7 | 10 | General description of HT Features | 5.2.7.2 | T | [5 empty] | Required level of support for PSMP is unclear | Clarify. Is support of PSMP optional or mandatory? For STA? For AP? |  |  | Features | General
4551 | Lojko, Peter | 6.1.5 | 16 |  | T | Y | 16 |  | MAC data service architecture | 6.1.5 | T | [5 empty] | Is the MPDU sequence number encrypted. The diagram suggests that it is. | Indicate that MPDU sequence number is not encrypted. |  |  | MAC Interface | MAC
4552 | Lojko, Peter | 7.1.3.8 | 18 | 12 | T | Y | 18 | 12 | HT Control Field | 7.1.3.8 | T | [5 empty] | Both rows of Table n2 indicate the same values of MRQ and ASI | Delete second row of the Table |  |  | Frame Formats | Frame Format
4553 | Lojko, Peter | 7.2.1.8 | 26 | 8 | T | Y | 26 | 8 | Block Ack (BlockAck) frame format | 7.2.1.8 | ST | [5 empty] | The comment "No fragmentation" applies to the frames whose Ack status is being reported in the BA. The comment seems to refer to the BA frame itself | Clarify |  |  | Block Ack | MAC
4554 | Lojko, Peter | 7.4.7.10 | 77 | 7 | T | Y | 77 | 7 | PSMP | 7.4.7.10 | ST | [5 empty] | "IBSS mode of operation" for PSMP is not defined | Define it some where |  |  | PSMP | PSMP
4555 | Lojko, Peter | 9.12 | 98 |  | T | Y | 98 |  | Frame exchange sequences | 9.12 | ST | [5 empty] | Attributes are not defined for Link Adaptation frames | Define attributes MCS-req, MCS-feedback |  |  | MAC Operation | MAC
4556 | Lojko, Peter | 9.12 | 98 |  | T | Y | 98 |  | Frame exchange sequences | 9.12 | ST | [5 empty] | Attributes are not defined for Implicit TxBF | TRQ- Sounding request frame; CALstart - A frame with HT control field in which Calibration Postion is '01' and TRQ = '1'; Cal-sounding-response- A frame in which HT control field is present and Calibration Position is set to '10'; Cal-sounding-complete-A frame in which HT control field is present and Calibration Position field is set to '11'; |  |  | MAC Operation | MAC
4557 | Lojko, Peter | 9.12 | 104 |  | T | Y | 104 |  | Frame exchange sequences | 9.12 | ST | [5 empty] | Frame exchange sequence for Implicit TxBF are not defined | Define frame exchange sequences based on section 9.20.2 |  |  | MAC Operation | MAC
4558 | Lojko, Peter | 9.12 | 104 |  | T | Y | 104 |  | Frame exchange sequences | 9.12 | ST | [5 empty] | Frame exchange sequence for link adaptation are not defined | Define frame exchange sequences based on 9.19.1,9.19.2,9.19.3 |  |  | MAC Operation | MAC
4559 | Lojko, Peter | 9.12 | 104 |  | T | Y | 104 |  | Frame exchange sequences | 9.12 | ST | [5 empty] | Frame exchange sequence for MIMO power save are not defined | Define frame exchange sequences for MIMO power save |  |  | MAC Operation | MAC
4560 | Lojko, Peter | 9.12 | 104 |  | T | Y | 104 |  | Frame exchange sequences | 9.12 | ST | [5 empty] | Frame exchange sequence for PCO operation are not defined | Define frame exchange sequences for PCO operation |  |  | MAC Operation | MAC
4561 | Lojko, Peter | 9.12 | 104 |  | T | Y | 104 |  | Frame exchange sequences | 9.12 | ST | [5 empty] | Frame exchange sequence for ZLF are not defined | Define frame exchange sequence based on 9.22 |  |  | MAC Operation | MAC
4562 | Lojko, Peter | 9.12 | 104 |  | T | Y | 104 |  | Frame exchange sequences | 9.12 | ST | [5 empty] | Frame exchange sequence for Explicit Tx BF are not defined | Define frame exchange sequence based on 9.20.3 |  |  | MAC Operation | MAC
4563 | Lojko, Peter | 9.19 | 119 |  | T | Y | 119 |  | Link Adaptation | 9.19 | ST | [5 empty] | No discussion of Fast Link Adaptation using implicit feedback | Add a subclause (9.19.5) addressing implicit feedback. (Attached-"9.20.5 Fast Link Adaptation using implicit feedback.doc") |  |  | Link Adaptation | Beamforming & Adaptation
4564 | Lojko, Peter | 9.19.2 | 118 | 16-18 | T | Y | 118 | 16 | Link Adaptation using the HT Control Field | 9.19.2 | T | [5 empty] | Unclearly written | Replace paragraph with the following: +HTC frames with the MRQ bit set should be either transmitted in a sounding PPDU (a PPDU with the not sounding bit set to zero), or the ZLF Announcement bit in the +HTC frame should be set and the +HTC frame is followed by a ZLF. The number of HT-LTFs sent in the sounding PPDU or in the ZLF is determined by the number of extra spatial dimension (if any) for which information is required. |  |  | Link Adaptation | Beamforming & Adaptation
4565 | Lojko, Peter | 9.2.5.4.1 | 84 | 18 | T | Y | 84 | 18 | Dual CTS Protection | 9.2.5.4.1 | T | [5 empty] | Dual CTS rules are optional but if enabled the rules must be followed | Replace "should" with "shall" in lines 18-20 |  |  | Protection Mechanisms | Coexistence
4567 | Lojko, Peter | 9.6.2 | 89 | 9 | T | Y | 89 | 9 | Non-HT Basic Rate calculation | 9.6.2 | DT | [5 empty] | Non-HT reference rate for unequal MCS is not defined | Add the following sentence at the end of this section: "For the case of unequal MCS the non-HT reference rate is looked up from Table n52 based on the modulation and coding rate of the first stream of the MCS." |  |  | Coexistence | Coexistence
4569 | Lojko, Peter | A4.15.2 | 271-272 |  | T | Y | 271 |  | PHY Enhancements for Higher Throughput | A4.15.2 | ST | [5 empty] | No PICS for extension HT-LTFs | Add PICS for extension HT-LTFs |  |  | PICS | General
4570 | Malek, Majid | 11.15.1 | 152 | Table n57 | T | Y | 152 | 15 | Basic functionality in BSS 40/20Mhz mode | 11.15.1 | DT | [5 empty] | Row 4 of Table n 57 does not permit DSS/CCK protection (as is allowed in rows 5 and 6). Not supporting a MAC protection frame during 40MHz transmission will cause interoperability issues with 11b. | Allow the duplicated DSSS/CCK MAC protection frame to be transmitted in 25MHz separation between control and extension channels in 2.4GHz. |  |  | Coexistence | Coexistence
4571 | Malek, Majid | 20.3.4.8 and 20.3.4.7.3 |  |  | T | Y | 214 |  | Non-HT duplicate transmission | 20.3.4.8 | DT | [5 empty] | In the 2.4 GHz band, spacing between extension channel and control channel is 20 MHz, which will result in extension and control channel pairs seperatred by 3 channels (i.e. 1/5, 6/2, 11/7 ....). The vast majority of installed 2.4GHz networks use 2.4 GHz channels 1, 6, and 11 (this is even tru for networks outside of the FCC regualtory domain). This channelization may results in cases where neighboring legacy networks can not receive the legacy part of a MM preamble or a legacy duplicate transmission. | Use 25 MHz spacing in the 2.4 GHz band between the control and extension channel for the legacy portion of a MM preamble and for legacy duplicate mode. |  |  | Coexistence | Coexistence
4572 | Malek, Majid | 20.6 |  |  | T | Y | 253 |  | Optional Features | 20.6 | DT | [5 empty] | The optional green field mode is likely to cause interoperability problems with MM-only 802.11n devices. The reason being that MM-only 802.11n devices may not understand how to properly handle green field packets (MM-only 802.11n devices are unlikely to defer correctly because they will not be able to detect the lenght field correctly and the ED mechanisms is not reliable in all circumstanced (i.e. low SNR). If MM-only 802.11n devices do not properly defer for GF devices there will be collisions. | Make green field mode mandatory |  |  | Features | General
4573 | Malek, Majid | 20.6 |  |  | T | Y | 253 |  | Optional Features | 20.6 | DT | [5 empty] | The optional green field mode is likely to cause interoperability problems with MM-only 802.11n devices. The reason being that MM-only 802.11n devices may not understand how to properly handle green field packets (MM-only 802.11n devices are unlikely to defer correctly because they will not be able to detect the lenght field correctly and the ED mechanisms is not reliable in all circumstanced (i.e. low SNR). If MM-only 802.11n devices do not properly defer for GF devices there will be collisions. | Make detection of green field preamble HT-SIG contents mandatory for all devices. |  |  | Features | General
4574 | Malek, Majid | 9.23.2 | 129 | 28 | T | Y | 129 | 28 | STA CCA sensing 40/20MHz BSS | 9.23.2 | DT | [5 empty] | The control channel and extension channel CCA must expire before 40 MHz transmission can commennce or there will be interoperability issues with 20MHz clients. | Modify text to require mandatory CCA computation in both control and extension channel before transmission of 40MHz MAC frame. |  |  | Coexistence | Coexistence
4590 | Malinen, Jouni | 11.4.4A.2 | 148 | 28 | T | Y | 148 | 28 | Join PSMP | 11.4.4A.2 | DT | [5 empty] | Unspecified conditions: “The STA may add another TSPEC under TBD conditions.” When will this be decided? | Describe the conditions under which another TSPEC can be added. |  |  | PSMP | PSMP
4601 | Malinen, Jouni | 4 | 6 | 11 | T | Y | 6 | 11 | Abbreviations and acronyms | 4 | ST | [5 empty] | Why is TBD defined as an acronym? Is there a goal of leaving something undefined in 802.11n that would need this? Shouldn't the draft be complete and not require TBD? | Remove TBD. |  |  | General | General
4602 | Malinen, Jouni | 5.2.7.2 | 7 | 10 | T | Y | 7 | 10 | General description of HT Features | 5.2.7.2 | DT | [5 empty] | MPDU and MSDU aggregation seem to be similar features. Are both of them needed or could we just select one of them to simplify the standard? | Consider selecting one frame aggregation format and remove the other one. |  |  | Features | General
4603 | Malinen, Jouni | 7.1.3.1.10 | 15 | 16 | T | Y | 15 | 16 | Order field | 7.1.3.1.10 | DT | [5 empty] | Re-use of Order field for indicating whether the HT Control Field is included does not sound desirable. Order field is already used for other purpose and because of this, it does not seem to be possible to parse frames correctly without knowing whether the transmitter or receiver is a HT QSTA. | Consider using another mechanism for specifying whether HT Control Field is included in a way that would not require re-using existing flags in the header for completely different purpose. |  |  | Frame Formats | Frame Format
4606 | Malinen, Jouni | 7.2.2.1 | 30 |  | T | Y | 30 |  | Aggregated MSDU Format (A-MSDU) | 7.2.2.1 | DT | [5 empty] | A-MSDU description did not seem to place any limit on aggregated frames using different TID. Is that allowed, i.e., can A-MSDU frame include subframes with different TID? How about different ACs? Which AC would the A-MSDU frame use? | Clarify use of A-MSDU for MSDUs that use different TID/AC. |  |  | A-MSDU | Frame Format
4607 | Malinen, Jouni | 7.2.2.1 | 30 | 21 | T | Y | 30 | 21 | Aggregated MSDU Format (A-MSDU) | 7.2.2.1 | ST | [5 empty] | Figure n10 (A-MSDU subframe structure) does not specify byte order for the Length field. Is this big endian (network byte order) like length field in Ethernet frames or is it little endian like many fields are in IEEE 802.11? | Specify the byte order of Length field explicitly. |  |  | A-MSDU | Frame Format
4608 | Malinen, Jouni | 7.2.2.1 | 30 | 24 | T | Y | 30 | 24 | Aggregated MSDU Format (A-MSDU) | 7.2.2.1 | DT | [5 empty] | Why is the MPDU containing the A-MSDU specified to be encrypted with CCMP? IEEE 802.11i added negotiation for the cipher suites and CCMP may not be negotiated cipher. Is this saying that only CCMP can be used with A-MSDU? What about other ciphers? 802.11n seemed to not allow WEP or TKIP, but IEEE 802.11i is not limiting negotiation to only cover these three ciphers. | Remove explicit reference to CCMP. |  |  | A-MSDU | Frame Format
4611 | Malinen, Jouni | 7.3.2.47.4 | 45 | 3 | T | Y | 45 | 3 | Supported MCS set field | 7.3.2.47.4 | T | [5 empty] | Inconsistent use of bits in Supported MCS set field. Bits “B0 to B76” has 77 bits, but “support of MCS values 0 to 77” would need 78 bits.. | Replace “0 to 77” with “0 to 76” or “1 to 77” or change the B0..B76 to B0..B77 if there are 78 different fields. |  |  | HT Elements | Frame Format
4615 | Malinen, Jouni | 7.3.2.48 | 54 |  | T | Y | 54 |  | Additional HT Information Elements | 7.3.2.48 | T | [5 empty] | Inconsistent unit for “Service Interval Granularity”. “Description” column uses milliseconds, “Use” column microseconds. Which one is it? | Clarify. |  |  | HT Elements | Frame Format
4617 | Malinen, Jouni | 7.4.1.5 | 55 | 12 | T | Y | 55 | 12 | Channel Switch Announcement frame format | 7.4.1.5 | T | [5 empty] | The frame format of Channel Switch Announcement is modified to include extra information. However, this frame is already in use and existing implementations may reject the frame if it is longer than the format defined in the current standard. | Consider allocating a new Action Value for the frame if the length of the frame is changed since the current standard does not seem to indicate that this frame could be incremented in size. |  |  | Management Frames | Frame Format
4626 | Malinen, Jouni | 9.18.4 | 117 | 27 | T | Y | 117 | 27 | Unscheduled PSMP | 9.18.4 | ST | [5 empty] | Incomplete sentence “Under the regular Ack and immediate BlockAck.” Is that sentence supposed to continue with some additional information like the first sentence of this paragraph? | Clarify. |  |  | PSMP | PSMP
4633 | Matsuo, Ryoko | 11.16.2 | 158 | 11-13 | T | Y | 158 | 11 | Rules for Operation at the PCO non-AP STA | 11.16.2 | DT | [5 empty] | "PCO STA associated with PCO AP "may" switch its operating phase to 40 MHz, but if the AP wants to transmit to that STA in 40 MHz phase and the STA is not in 40 MHz when switching of channel bandwidth is required for PCO, the AP cannot transmit to that STA because that STA cannot receive the frame in 40 MHz."" It cannot be the STA's choice to stay in 20 MHz. | Change the text in lines 11-13 to "A PCO STA associated with PCO AP shall switch its operating phase to 40 MHz when it receives a beacon frame that contains the PCO phase request bit set to 1 or a PCO phase request action frame with the PCO phase set to 1 and when switching of channel bandwidth is required for PCO." |  |  | PCO | Coexistence
4634 | Matsuo, Ryoko | 7.3.1.9 | 36 |  | T | Y | 36 |  | Status Code field | 7.3.1.9 | DT | [5 empty] | A status code that AP denies association when a STA does not meet the 802.11n feature should be defined. | Add a status code for the HT AP to deny association due to the requesting STA not supporting the 802.11n feature. |  |  | Management Frames | Frame Format
4635 | Matsuo, Ryoko | 7.3.2.47.2 | 42 |  | T | Y | 42 |  | HT Capabilities Info field | 7.3.2.47.2 | DT | [5 empty] | The MIMO power save field in the HT Capabilities Info field overlaps with MIMO Power Save Management Action Frame. Here in the HT Capabilities Info field, only 1 bit should be enough. If it wants to be kept as 2 bits, 00 should be when MIMO enabled (no restrictions on what may be sent to the STA). | Change the MIMO power save field in the HT Capabilities Info field from 2 bits to 1 bit where 0 indicating not support and 1 indicating support of MIMO power save. Or, if it wants to be kept as 2 bits, change the allocation as follows to have 00 the case with no restrictions. |  |  | HT Elements | Frame Format
4636 | Matsuo, Ryoko | 7.3.2.47.5 | 46 |  | T | Y | 46 |  | Extended HT Capabilities Info field | 7.3.2.47.5 | DT | [5 empty] | The case when the AP decides to stay on 40 MHz channel width to transmit 20 MHz frames in 20 MHz phase, STAs that are to associate with that AP don't need to care about its transition time. | Indicate the case when the AP decides to stay on 40 MHz channel width to transmit 20 Mhz frames in 20 MHz phase by Transition Time field = 00. |  |  | HT Elements | Frame Format
4637 | Matsuo, Ryoko | 7.4.7.5 | 62 | Table n27 | T | Y | 62 | 13 | Reciprocity Correction frame | 7.4.7.5 | ST | [5 empty] | Table-n27, there is no actual definition about reciprocity correction vector. | Define the actual correction vector. |  |  | Beamforming | Beamforming & Adaptation
4638 | Matsuo, Ryoko | 9.15.1 | 106 | 22 | T | Y | 106 | 22 | L-SIG TXOP Protection Rules at the Initiator | 9.15.1 | DT | [5 empty] | In the case of 40 MHz phase of PCO, CF-End should be sent in 40 MHz HT PPDU. | Add a text "a CF-End frame shall be a 40 MHz HT PPDU during 40 MHz phase in PCO". |  |  | Protection Mechanisms | Coexistence
4639 | Matsuo, Ryoko | 9.2.5.4 | 84 |  | T | Y | 84 |  | Setting and resetting the NAV | 9.2.5.4 | T | [5 empty] | As all MPDUs in the A-MPDU have the same value for the Duration/ID field (see clause 7.1.3.2), the PPDU will be treated as no errors when there is a single successful MPDU detected and the receiver shall use the Duration/ID field of the successful MPDU(s). | Add a text saying "whenever a MPDU is received correctly in an A-MPDU, NAV is set or updated if necessary by the information received in the Duration/ID field starting from the end of the PPDU. " |  |  | MAC Operation | MAC
4640 | Matsuo, Ryoko | 9.23.2 | 129 | 27-30 | T | Y | 129 | 27 | STA CCA sensing 40/20MHz BSS | 9.23.2 | DT | [5 empty] | When transmitting a 40 MHz PPDU, a STA shall sense CCA on both 20 MHz control channel and 20 MHz extension channel, or shall sense CCA on 40 MHz channel. | Change this paragraph. |  |  | Coexistence | Coexistence
4642 | Matsuo, Ryoko | 9.6 | 88 |  | T | Y | 88 |  | Multirate support | 9.6 | DT | [5 empty] | Rate should be clarified for the BA frame in Implicit BAR case. There are two cases. | Add sentences for BA response in Implicit BAR case. The rate of BA shall be less than or equal to the rate of the immediately previous PPDU. |  |  | MAC Operation | MAC
4649 | McCann, Stephen | 11.15.1 | 152 | 15 | T | Y | 152 | 15 | Basic functionality in BSS 40/20Mhz mode | 11.15.1 | DT | [5 empty] | Table n57 refers to specific band allocations. How are the allocations for Japan and those assigned to the WAVE technology (aka TGp) being dealt with. Comment also applies to Table n58 | Clarification of how all band allocations will be dealt with is required. |  |  | Coexistence | Coexistence
4650 | McCann, Stephen | 11.16.1 | 157 | 6 | T | Y | 157 | 6 | Rules for Operation at PCO AP | 11.16.1 | DT | [5 empty] | How is it determined that the PCO is 'not providing a preformance benefit'. Surely to provide interoperable equipment, a parameter or figure has to be stated within this draft. | Provide a quantitavive value of the expected performance benefit |  |  | PCO | Coexistence
4669 | McCann, Stephen | 20.3.14.8.3 | 227 | 2 | T | Y | 227 | 2 | Transmitter modulation accuracy (EVM) test | 20.3.14.8.3 | DT | [5 empty] | Is this section a compliancy test for the tranmitter. Hence is not this out of scope of this document. | Remove this text from the draft document and hand-over to the WiFi Alliance. |  |  | PHY Characteristics | PHY
4670 | McCann, Stephen | 20.3.15.2 | 229 | 2 | T | Y | 229 | 2 | Adjacent channel rejection | 20.3.15.2 | DT | [5 empty] | I don’t' understand how 1% PER of a 4096 byte packete relates to 10 % (what??) of a 1000 byte packet. These values appear to have been chosen at random and there is no text explaining their significance. | Clarification is required of these values. |  |  | PHY Characteristics | PHY
4679 | McCann, Stephen | 20.3.2.5 | 177 | 14 | T | Y | 177 | 14 | Mathematical description of signals | 20.3.2.5 | DT | [5 empty] | It appears that the use of the Green Field pre-amble is optional. Surely this will cause interoperability issues with other equipment. | Change the Green Field pre-amble to be a mandatory feature. |  |  | PLCP | PHY
4690 | McCann, Stephen | 20.3.4.3 | 198 | 4 | T | Y | 198 | 4 | Coding | 20.3.4.3 | DT | [5 empty] | The text states that one FEC encoder can be used when the PHY rate is less than equal to 300 Mbps. Is this due to some current preformance related issue. If so, this limitation should be removed from this standards document. It should not address optionals based on performance issues. | The text should explain that 1 or 2 FEC encoders can be used, but should not specify a performance criteria, as this value will be a burden in the future. |  |  | PLCP Coding | PHY
4703 | McCann, Stephen | 20.3.6.1 | 220 | 29 | T | Y | 220 | 29 | Sounding with a zero length packet | 20.3.6.1 | DT | [5 empty] | I don't see why it should be optional to processa zero length packet. I think this should be a mandatory feature | Processing of zero length packets should be mandatory. |  |  | PHY Sounding | Beamforming & Adaptation
4716 | McCann, Stephen | 5 | 6 | 25 | T | Y | 6 | 25 | General description | 5 | DT | [5 empty] | I don't understand how a HT STA is also a QSTA. I thought that a QSTA is a subset of a HT STA. | Clarification is required |  |  | General | General
4718 | McCann, Stephen | 5.2.7.2 | 7 | 10 | T | Y | 7 | 10 | General description of HT Features | 5.2.7.2 | ST | [5 empty] | Regarding 'N-Delayed BlockAck', how can you have no ACK for a 'Block Ack' feature? | Clarification is required |  |  | Features | General
4730 | McCann, Stephen | 7.3.2.47.5 | 46 | 4 | T | Y | 46 | 4 | Extended HT Capabilities Info field | 7.3.2.47.5 | ST | [5 empty] | What does the term 'high probability' refer to in Table n18. This needs to be quantified | State what 'high proability' means |  |  | HT Elements | Frame Format
4749 | McCann, Stephen | 7.4.7.5 | 63 | 10 | T | Y | 63 | 10 | Reciprocity Correction frame | 7.4.7.5 | T | [5 empty] | Doesn't the use of the sub-carrier numbers -28, +28 in Figure n26, specifically refer to HT 20MHz operation. For non-HT operation, I understand the number of sub-carriers is only 26 for 20MHz operation. | Clarification is potentially required for the 26, 28 sub carrier cases. |  |  | Beamforming | Beamforming & Adaptation
4752 | McCann, Stephen | 7.4.7.7 | 71 | 1 | T | Y | 71 | 1 | MIMO Uncompressed Steering Matrices frame | 7.4.7.7 | ST | [5 empty] | Table n40. First Meaning row contains the phrase 'Average Signal to Noise Ratio' | How is this average SNR calculated? |  |  | Beamforming | Beamforming & Adaptation
4753 | McCann, Stephen | 7.4.7.7 | 71 | 1 | T | Y | 71 | 1 | MIMO Uncompressed Steering Matrices frame | 7.4.7.7 | T | [5 empty] | Table n40. Sub-carrier numbers start from -26. This seems to specifically refer to non-HT 20 MHz operation. | Should this be -28? If not, further clarification between this table and Figure n26 is required. |  |  | Beamforming | Beamforming & Adaptation
4756 | McCann, Stephen | 7.4A.1 | 79 | 0 | T | Y | 79 | 0 | Aggregated MPDU format (A-MPDU) | 7.4A.1 | T | [5 empty] | Why is the unique pattern ASCII value N? | Clarification required for this chosen constant |  |  | A-MPDU | Frame Format
4759 | McCann, Stephen | 8.8 | 82 | 8 | T | Y | 82 | 8 | Security for HT STA | 8.8 | DT | [5 empty] | Is 'no encryption' also a possibility?? | clarification is required |  |  | Security | MAC
4772 | McCann, Stephen | 9.18.1.1 | 111 | 17 | T | Y | 111 | 17 | PSMP sequence | 9.18.1.1 | DT | [5 empty] | I think it should be remembered that an AP is also an STA (see my comment 43 above). Hence I think that this sections requires some re-writing | Clarify when an AP differs from an STA. |  |  | PSMP | PSMP
4773 | McCann, Stephen | 9.18.1.1.2 | 114 | 3 | T | Y | 114 | 3 | Up Link Transmission | 9.18.1.1.2 | DT | [5 empty] | Since an AP is also an STA, the statement 'STA's AP' is meaningless | Clarify when an AP differs from an STA. |  |  | PSMP | PSMP
4776 | McCann, Stephen | 9.19.1 | 118 | 6 | T | Y | 118 | 6 | Introduction (informative) | 9.19.1 | T | [5 empty] | The term 'sender' has been used for the first time. I think this should be 'initiator STA' or another previously used definition | initiator STA' ?? |  |  | Link Adaptation | Beamforming & Adaptation
4786 | McCann, Stephen | 9.20.3.3 | 124 | 21 | T | Y | 124 | 21 | Transmit Beamforming with explicit Feedback | 9.20.3.3 | T | [5 empty] | The term 'client' has been used for the first time. I think this should be 'receiving STA' or another previously used definition | receiving STA' ?? |  |  | Beamforming | Beamforming & Adaptation
4790 | McCann, Stephen | 9.22 | 128 | 12 | T | Y | 128 | 12 | Zero Length Frame as sounding frame | 9.22 | T | [5 empty] | The term 'grantee' has been used for the first time. Indeed the expanded version of this line reads 'Reverse Direction Grant Grantee', which requires a change. | receiving STA' ?? |  |  | ZLF | Beamforming & Adaptation
4791 | McCann, Stephen | 9.23 | 129 | 20 | T | Y | 129 | 20 | 40/20 Functional description | 9.23 | DT | [5 empty] | It appears that 40 MHz operation is not very clearly explained when operating with legacy (i.e. non-HT) equipment. Although there is much detail within the draft about the mixed mode 20/40 MHz operation, there is lack of clarity about this issue | Clarification should be added, at some point, to clearly explain how 40 MHz operation works with legacy equipment. |  |  | Coexistence | Coexistence
4792 | McCann, Stephen | 9.23.2 | 129 | 29 | T | Y | 129 | 29 | STA CCA sensing 40/20MHz BSS | 9.23.2 | DT | [5 empty] | How are 'far-away overlapping' BSSs actually characterized. This parameter requires some clarification | Clarification is required for 'far away' |  |  | Coexistence | Coexistence
4793 | McCann, Stephen | 9.23.2 | 129 | 31 | T | Y | 129 | 31 | STA CCA sensing 40/20MHz BSS | 9.23.2 | DT | [5 empty] | How does 40 MHz operation affect 802.11 modifications for the Japanese frequency assignment plan, where I understand that only 4 20 MHz channels are allocated within the 2.4 GHz band. | Statement required about 40 MHz operation in Japan. |  |  | Coexistence | Coexistence
4799 | McCann, Stephen | General |  |  | T | Y | 0 |  | General | General | DT | [5 empty] | Does MIMO operation of the transmitter have any impact on the EIRP power transmission rules in Europe. In other words, does the spatial diversity of the transmitting antennas increase the EIRP, whilst not increasing the transmitter power. | Does MIMO operation have any impact of the EIRP output of the system? |  |  | General | General
4800 | McNamara, Darren | 11.4.4A.2 | 148 | 28 | T | Y | 148 | 28 | Join PSMP | 11.4.4A.2 | ST | [5 empty] | Presence of a 'TBD' | Replace TBD with appropriate text |  |  | PSMP | PSMP
4803 | McNamara, Darren | 7.4.7.5 | 63 | 5 | T | Y | 63 | 5 | Reciprocity Correction frame | 7.4.7.5 | ST | [5 empty] | This clause only describes the format of the reciprocity correction vector. There is no definition of how the entries in this vector are calculated. | Define how the entries in the reciprocity correction vector are calculated. |  |  | Beamforming | Beamforming & Adaptation
4804 | McNamara, Darren | 9.23.2 | 129 |  | T | Y | 129 |  | STA CCA sensing 40/20MHz BSS | 9.23.2 | DT | [5 empty] | STAs transmitting 40MHz PPDUs are not currently required to sense CCA on the extension channel | Change text so that STAs transmitting 40MHz PPDUs shall sense CCA on the extension channel. |  |  | Coexistence | Coexistence
4818 | Medvedev, Irina | 20.2.2.8 | 163 | 29-31 | E/T | N | 163 | 29 | TXVECTOR CH_OFFSET | 20.2.2.8 | DT | [5 empty] | Language. First sentence falsely indicates that either upper or lower part may be used, implying that entire 40 MHz cannot be used. | Replace with the following sentence, paying careful attention to punctuation. "The CH_OFFSET parameter indicates which portion of the 40MHz channel will be used for transmission. Allowed values are: CH_OFF_40 - the entire 40MHz is used, CH_OFF_U20 - the upper 20MHz channel is used, and CH_OFF_L20 - the lower 20MHz channel is used." | Ed: E/T classification does not exist. Reclassified as T for safety. |  | PHY Interface | PHY
4823 | Medvedev, Irina | 20.2.3 | 165 | Table | T | N | 165 | 10 | RXVECTOR parameters | 20.2.3 | T | [5 empty] | Missing rates in L_DATARATE row of Table n61 | Insert rates "3, 4.5, and 27" |  |  | PHY Interface | PHY
4827 | Medvedev, Irina | 20.2.3.2 | 166 | 9-12 | T | N | 166 | 9 | RXVECTOR RSSI | 20.2.3.2 | ST | [5 empty] | What is the value of RSSI maximum? | Define RSSI maximum. Reference 17.2.3.2. |  |  | PHY Interface | PHY
4835 | Medvedev, Irina | 20.2.3.9 | 167 | 10 | T | Y | 167 | 10 | RXVECTOR LENGTH | 20.2.3.9 | T | [5 empty] | LENGTH is communicated in the HT-SIG, not the L-SIG | Change "SIG" to "HT-SIG" |  |  | PHY Interface | PHY
4840 | Medvedev, Irina | 20.3.2 | 169 | 2 | E/T | Y | 169 | 2 | PLCP frame format | 20.3.2 | T | [5 empty] | The term "PLCP packet" has not been defined. | Replace "PLCP packet" with "PPDU" or if you must, "PLCP frame". However, if using "PLCP frame", use this term in 20.2.2.5 and 20.2.3.5. | Ed: E/T classification does not exist. Reclassified as T for safety. |  | PLCP Frame Format | PHY
4856 | Medvedev, Irina | 20.3.2.2 | 171 | 13 | T | Y | 171 | 13 | Overview of the PPDU encoding process | 20.3.2.2 | T | [5 empty] | GF_MODE is not a TXVECTOR field | Replace "GF_MODE" with "FORMAT" |  |  | PLCP | PHY
4857 | Medvedev, Irina | 20.3.2.2 | 171 | 15 | T | Y | 171 | 15 | Overview of the PPDU encoding process | 20.3.2.2 | T | [5 empty] | Incorrect/missing description | Replace "HT-STFs" with "HT-LTFs" and insert "and HT-SIG' anfter "HT-LTFs" |  |  | PLCP | PHY
4858 | Medvedev, Irina | 20.3.2.2 | 173 | 3 | T | Y | 173 | 3 | Overview of the PPDU encoding process | 20.3.2.2 | T | [5 empty] | Incorrection information | Replace "RXVECTOR" with "TXVECTOR" |  |  | PLCP | PHY
4859 | Medvedev, Irina | 20.3.2.2 | 173 | 19-20 | T | Y | 173 | 19 | Overview of the PPDU encoding process | 20.3.2.2 | ST | [5 empty] | Missing information | Add description of the CSD block that occurs between STBC and Spatial Multiplexing in Figure n50. |  |  | PLCP | PHY
4869 | Medvedev, Irina | 20.3.2.4 | 175 | Table n63 | T | Y | 175 | 2 | Timing related parameters | 20.3.2.4 | DT | [5 empty] | N_CBPSS should be a function of the spatial stream index | Change "N_CBPSS" to "N_CBPSS(iss)" in the "Symbol" column; add ", iss" after "spatial stream" in the "Explanation" column in Table n63 |  |  | PLCP | PHY
4882 | Medvedev, Irina | 20.3.2.5 | 178 | 9-10 | T | Y | 178 | 9 | Mathematical description of signals | 20.3.2.5 | T | [5 empty] | Incorrect indexing | Change "i" to "i_{TX}" |  |  | PLCP | PHY
4932 | Medvedev, Irina | 20.3.3.2.2.4 | 191 | 5-7 | T | N | 191 | 5 | The HT-LTF long training Field | 20.3.3.2.2.4 | T | [5 empty] | Sentence does not make sense | Other than what? Rephrase. |  |  | PLCP Preamble | PHY
4933 | Medvedev, Irina | 20.3.3.2.2.4 | 191 | 15 | T | Y | 191 | 15 | The HT-LTF long training Field | 20.3.3.2.2.4 | DT | [5 empty] | Why is it necessary to discard entire frame instead of just not using the Extension HT-LTFs? |  |  |  | PLCP Preamble | PHY
4934 | Medvedev, Irina | 20.3.3.2.2.4 | 192 | 4 | T | Y | 192 | 4 | The HT-LTF long training Field | 20.3.3.2.2.4 | DT | [5 empty] | Why is it necessary to discard entire frame instead of just not using the Extension HT-LTFs? Same comment as above. |  |  |  | PLCP Preamble | PHY
4935 | Medvedev, Irina | 20.3.3.2.2.4 | 194 | Eq. 20-18 | T | Y | 194 | 12 | The HT-LTF long training Field | 20.3.3.2.2.4 | DT | [5 empty] | Change to faciliate implementation | Index cyclic shift by i_ESS + N_STS, i.e., change T^(i_ESS)_CS to T^(i_ESS+N_STS)_CS. Allows the data cyclic shift to be folded into the Q-matrix if desired. |  |  | PLCP Preamble | PHY
4993 | Medvedev, Irina | 20.3.4.5.1 | 207 | Table n75 | T | Y | 207 | 3 | Space-Time-Block-Coding (STBC) | 20.3.4.5.1 | DT | [5 empty] | Allowed MCSs with STBC | Do we want to limit the allowed MCSs to be used with STBC? With non-uniform power allocation, other MCSs may yield improved performance. Remove the allowed MCSs column from the table. |  |  | PLCP STBC | PHY
4998 | Medvedev, Irina | 20.3.4.6 | 208 | 1 | T | Y | 208 | 1 | Pilot Subcarriers | 20.3.4.6 | T | [5 empty] | Incorrect use of subscripts/superscripts in equation 20-47 | Superscript should be: "(-28:28, n)". Subscript should be "i_STS". (As in Equation 20-48) |  |  | PLCP OFDM | PHY
5050 | Medvedev, Irina | 20.3.5 | 215 | 13 | T | N | 215 | 13 | Beamforming | 20.3.5 | T | [5 empty] | undefined representation | use "channel matrix of dimensions N_RX x N_TX" to define Hk |  |  | PHY Beamforming | Beamforming & Adaptation
5051 | Medvedev, Irina | 20.3.5.2 | 216 | 20 |  | N | 216 | 20 | Explicit Beamforming | 20.3.5.2 | T | [5 empty] | grammar | change "uses" to "use" | Ed: Commenter did not provide T/E classification. Assuming T is the response. |  | PHY Beamforming | Beamforming & Adaptation
5053 | Medvedev, Irina | 20.3.5.2.1 | 217 | 7-10 | T | Y | 217 | 7 | CSI Matrices Feedback | 20.3.5.2.1 | T | [5 empty] | index k is used for subcarrier and antenna at the same time | replace the k used for antenna index with different variable |  |  | PHY Beamforming | Beamforming & Adaptation
5061 | Medvedev, Irina | 20.3.6 | 220 | 22 | T | Y | 220 | 22 | High Throughput Preamble Format for Sounding PPDUs | 20.3.6 | T | [5 empty] | Staggered HT-LTFs are not defined | Replace "staggered" with "extension" |  |  | PHY Sounding | Beamforming & Adaptation
5069 | Medvedev, Irina | 20.3.6.2 | 221 | 5 | T | Y | 221 | 5 | Sounding PPDU for calibration | 20.3.6.2 | T | [5 empty] | Staggered HT-LTFs are not defined | Replace "staggered" with "extension" |  |  | PHY Sounding | Beamforming & Adaptation
5073 | Medvedev, Irina | 20.3.6.3 | 221 | 14 | T | Y | 221 | 14 | Sounding PPDU for channel quality assessment | 20.3.6.3 | T | [5 empty] | Incorrect statement, can support more than min(Ntx,Nrx) space-time streams. For example Ntx=2, Nrx=1, Nss=1, Nsts=2 with STBC | Replace "N_STS,max" with "N_SS, max", replace "space time streams" with "spatial streams" |  |  | PHY Sounding | Beamforming & Adaptation
5074 | Medvedev, Irina | 20.3.6.3 | 221 | 15-17 | T | Y | 221 | 15 | Sounding PPDU for channel quality assessment | 20.3.6.3 | T | [5 empty] | Missing information | Include: "The maximum number of space time streams, N_STS,max, may be determined from N_SS,max and the STBC field of the HT-SIG, as shown in Table n70." |  |  | PHY Sounding | Beamforming & Adaptation
5075 | Medvedev, Irina | 20.3.6.3 | 221 | 19-20 | T | Y | 221 | 19 | Sounding PPDU for channel quality assessment | 20.3.6.3 | T | [5 empty] | Staggered HT-LTFs are not defined | Replace "staggered" with "extension" or use "staggered preamble" instead |  |  | PHY Sounding | Beamforming & Adaptation
5076 | Medvedev, Irina | 20.3.6.3 | 221 | 21 | T | Y | 221 | 21 | Sounding PPDU for channel quality assessment | 20.3.6.3 | T | [5 empty] | Incorrect use | Replace "segmented" with "staggered preamble" |  |  | PHY Sounding | Beamforming & Adaptation
5077 | Medvedev, Irina | 20.3.6.3 | 221 | 21 | T | Y | 221 | 21 | Sounding PPDU for channel quality assessment | 20.3.6.3 | T | [5 empty] | Incorrect equation | Replace "Nss=Nsts,max" with "Nss,max=Nsts,max" |  |  | PHY Sounding | Beamforming & Adaptation
5108 | Medvedev, Irina | 3 | 2 | 12 | E/T | Y | 2 | 12 | Definitions | 3 | T | [5 empty] | sentence makes it seem as if you need aggregated frames in order to be an initiator and also, there is no such thing as an aggregate PPDU | end sentence immediately after "sequence". Remove "including aggregate PPDUs" | Ed: E/T classification does not exist. Reclassified as T for safety. |  | General | General
5109 | Medvedev, Irina | 3 | 3 | 3 | E/T | Y | 3 | 3 | Definitions | 3 | T | [5 empty] | makes it seem as if you need aggregates in order to be a responder | end sentence immediately after "sequence". | Ed: E/T classification does not exist. Reclassified as T for safety. |  | General | General
5119 | Medvedev, Irina | 9.21.2 | 126 | 15 | T | Y | 126 | 15 | Procedure | 9.21.2 | DT | [5 empty] | Procedure is ambiguous when Rx has more than 4 antennas. The Transmitter cannot determine the full CSI without the receiver feeding back the antenna indices along with the CSI. While this looks possible, it is not spelled out here. Specifically, there is a message type that indicates which antenna indices are selected. This message can be used in conjunction with the CSI feedback message to signal to the transmitter the subset of antennas the CSI feedback information corresponds to. | Provide an example in the text that illustrates how a Rx with more than 4 antennas sends CSI matrices to the transmitter. Recommendation: send the antenna mask first and then send the matrices that correspond to the mask. The mask and matrices should be coupled to avoid any ambiguity. Can send: mask matrices ... mask matrices ...and repeat as necessary. |  |  | Antenna Selection | Beamforming & Adaptation
5120 | Mehta, Pratik | 20 | 159 | 9 | T | Y | 159 | 9 | High Throughput PHY specification | 20 | DT | [5 empty] | A system containing 1-stream devices can adversely impact the operation of 2-stream devices and the effective bandwidth available to the latter. The result is that the applications running on the 2-stream devices may not work as intended. It is unclear how this undesirable effect is mitigated by the proposed draft. | Clarify how this issue is addressed by the current draft. Define a mechanism that resolves this problem. |  |  | PHY General | PHY
5121 | Mehta, Pratik | 9.20 | 119 | 23 | T | Y | 119 | 23 | DCF | 9.2 | DT | [5 empty] | The section describes 2 mechanisms of TxBF. No explanation is provided for the resultant operation if one device implements the first TxBF method and the other device implements the second TxBF method. | Describe how the case of mismatched TxBF implementations works. Make one TxBF method a subset of the other to avoid interoperability problems while still deriving benefit of TxBF. |  |  | MAC Operation | MAC
5122 | Mehta, Pratik | 9.23.1 | 129 | 25 | T | Y | 129 | 25 | Rules for operation in 40/20Mhz BSS | 9.23.1 | T | [5 empty] | This line states that the rules for "Otherwise" are defined in this section, however 9.23.1 does not describe the rules for such a STA. | Define the rules pertaining to "Otherwise" in the section. |  |  | Coexistence | Coexistence
5123 | Meylan, Arnaud | 11.1.2.1.1 | 142 | 20 | T | Y | 142 | 20 | Secondary Beacon Transmission | 11.1.2.1.1 | DT | [5 empty] | A PS-mode STBC STA in range to decode normal beacon may retrieve all of its buffered data between the primary and secondary beacon. Hence it would make sense to not copy the TIM from the primary beacon into the STBC beacon | allow for STBC beacon's TIM field to differ from primary beacon TIM |  |  | MAC Management | MAC
5125 | Meylan, Arnaud | 11.2.3.1 | 145 | 23 | T | Y | 145 | 23 | MIMO Power Save support | 11.2.3.1 | T | [5 empty] | Single stream HT-RTS-CTS may be used as well to enable multiple Rx Chain | Change "non-HT RTS/CTS sequence may be used..." to "either a non-HT RTS/CTS or a HT-RTS/HT-CTS with single stream may be used to ..." |  |  | Power Management | MAC
5126 | Meylan, Arnaud | 11.4.4B | 148 | 31 | T | Y | 148 | 31 | Management of Unscheduled PSMP | 11.4.4B | DT | [5 empty] | U-PSMP operation is not clearly defined and its technical merits have not been demonstrated | Remove U-PSMP from draft |  |  | PSMP | PSMP
5129 | Meylan, Arnaud | 7.1.3.5.3 | 17 | 3 | T | Y | 17 | 3 | Ack Policy subfield | 7.1.3.5.3 | T | [5 empty] | in table 6. The ack for frame appearing in DLT under MTBA/PSMP is to be received in THE subsequent ULT | replace "in a subsequent ULT" by "in the subsequent ULT" |  |  | Frame Formats | Frame Format
5130 | Meylan, Arnaud | 7.1.3.5.3 | 17 | 3 | T | Y | 17 | 3 | Ack Policy subfield | 7.1.3.5.3 | T | [5 empty] | in table 6. The ack for frame appearing in ULT under MTBA/PSMP is to be received in THE subsequent DLT | replace "in a subsequent DLT" by "in the subsequent DLT" |  |  | Frame Formats | Frame Format
5134 | Meylan, Arnaud | 7.1.3.8 | 18 | 11 | T | Y | 18 | 11 | HT Control Field | 7.1.3.8 | T | [5 empty] | Not finished to explain use of MRS with delayed MFB | Add after the last sentence (line 11). "that responder may transmit the MFB at a later point and include the corresponding MFS" |  |  | Frame Formats | Frame Format
5135 | Meylan, Arnaud | 7.1.3.8 | 20 | table n7 | T | Y | 20 | 18 | HT Control Field | 7.1.3.8 | T | [5 empty] | Why restrict feedback to immediate XOR unsolicited XOR aggregated | change the definition of '10' to 'Immediate feedback and unsolicited is allowed' |  |  | Frame Formats | Frame Format
5136 | Meylan, Arnaud | 7.1.3.8 | 20 | table n7 | T | Y | 20 | 18 | HT Control Field | 7.1.3.8 | T | [5 empty] | Why restrict feedback to immediate XOR unsolicited XOR aggregated | change the definition of '11' to 'Aggregate feedback and unsolicited is allowed' |  |  | Frame Formats | Frame Format
5140 | Meylan, Arnaud | 7.3.2.47.2 | 43 | table n16 | T | Y | 43 | 1 | HT Capabilities Info field | 7.3.2.47.2 | T | [5 empty] | BSS could mean infrastructure BSS or IBSS. PSMP is not suported in IBSS. | replace 'BSS' with "infrastructure BSS' |  |  | HT Elements | Frame Format
5141 | Meylan, Arnaud | 7.3.2.47.3 | 45 | table n17 | T | Y | 45 | 1 | MAC HT parameters Info field | 7.3.2.47.3 | T | [5 empty] | inconsistency in Maximum Rx A-MPDU factor definition | change to 'The maximum Rx A-MPDU defined by this field is equal to 2^(13+Maximum_Rx_A-MPDU_factor) bytes |  |  | HT Elements | Frame Format
5146 | Meylan, Arnaud | 9.12 | 101 | 27 | T | Y | 101 | 27 | Frame exchange sequences | 9.12 | T | [5 empty] | RTS+ CTS is not defined in the syntax | Replace by RTS CTS |  |  | MAC Operation | MAC
5147 | Meylan, Arnaud | 9.12 | 97 | 11 | T | Y | 97 | 11 | Frame exchange sequences | 9.12 | T | [5 empty] | "or" should be the logical XOR. It is one XOR the other | replace or by XOR |  |  | MAC Operation | MAC
5149 | Meylan, Arnaud | 9.12 | 98 | line 17 in table | T | N | 98 | 1 | Frame exchange sequences | 9.12 | T | [5 empty] | what is i/g bit ? | replace 'i/g' by Individual/Group |  |  | MAC Operation | MAC
5150 | Meylan, Arnaud | 9.12 | 100 | 21 | T | Y | 100 | 21 | Frame exchange sequences | 9.12 | dt | [5 empty] | Data Ack is allowed to set nav before a TXOP at the beginning of TXOP sequence. (802.11 rev ma5.2, page 303 table 70, line 13 and page 304 line 25 and 28) | change rules to allow Data ¦ ack protection for TXOP (RTS CTS ¦ CTS+self) to (RTS CTS ¦ CTS+self ¦ Data Ack) |  |  | MAC Operation | MAC
5151 | Meylan, Arnaud | 9.12 | 101 | 20 | T | Y | 101 | 20 | Frame exchange sequences | 9.12 | T | [5 empty] | Single ended L-sig protection is not allowed | remove line 20 and 21 |  |  | MAC Operation | MAC
5152 | Meylan, Arnaud | 9.15 | 105 | 22 | T | Y | 105 | 22 | L-SIG TXOP Protection | 9.15 | T | [5 empty] | What is an "infrastructure STA" ? | define term or remove |  |  | Protection Mechanisms | Coexistence
5156 | Meylan, Arnaud | 9.17.1 | 110 | 25 | T | Y | 110 | 25 | Reverse direction aggregation exchanges | 9.17.1 | T | [5 empty] | the end of the sentence "unless a later response PPDU is correctly received..." is confusing. The normative behavior is described in lines 20-22 of that page | Remove ",unless a later response PPDU is correctly received..." |  |  | MAC Operation | MAC
5157 | Meylan, Arnaud | 9.17.1 | 110 | 28 | T | Y | 110 | 28 | Reverse direction aggregation exchanges | 9.17.1 | T | [5 empty] | The use of word "response" while describing a non-RD behavior is confusing | Remove sentence starting with "If the response is corrupted...." |  |  | MAC Operation | MAC
5159 | Meylan, Arnaud | 9.18.4 | 117 | 4 | T | Y | 117 | 4 | Unscheduled PSMP | 9.18.4 | DT | [5 empty] | U-PSMP operation is not clearly defined and its technical merits have not been demonstrated | Remove U-PSMP from draft |  |  | PSMP | PSMP
5340 | Miller2, Robert | 7.2.1.7 | 22 | 17 | T | Y | 22 | 17 | Block Ack Request (BlockAckReq) frame format | 7.2.1.7 | ST | [5 empty] | Include a replacement for Figure 30, showing the new contents | Change editor's instructions regarding Figure 30 to "Replace", and provide the replacement Figure |  |  | Block Ack | MAC
5352 | Miller2, Robert | 7.2.1.8 | 25 | 15 | T | Y | 25 | 15 | Block Ack (BlockAck) frame format | 7.2.1.8 | ST | [5 empty] | Include a replacement for Figure 33, showing the new contents | Change editor's instructions regarding Figure 33 to "Replace", and provide the replacement Figure |  |  | Block Ack | MAC
5566 | Miller2, Robert | 7.3.2.48 | 52 | 5 | T | Y | 52 | 5 | Additional HT Information Elements | 7.3.2.48 | DT | [5 empty] | Third row says "Recommended" in col 1, and "may" in col 3 | Make consistent. Is it recommended or optional? Suggest "should" in col 3 |  |  | HT Elements | Frame Format
5618 | Miller2, Robert | 7.4.7.1 | 58 | 4 | T | Y | 58 | 4 | Recommended Transmission Channel Width Management Action Frame | 7.4.7.1 | ST | [5 empty] | As this format of frames is used throughout the base spec, Channel Width should be defined as either a fixed field in 7.3.1 or as in Information Element in 7.3.2 | Recommend changing frame formats to a Figure instead of a table. This comment applies throughout clause 7.4.7 |  |  | Coexistence | Coexistence
5623 | Miller2, Robert | 7.4.7.2 | 58 | 13 | T | Y | 58 | 13 | MIMO Power Save Management Action Frame | 7.4.7.2 | ST | [5 empty] | As this format of frames is used throughout the base spec, Enable/Disable should be defined as either a fixed field in 7.3.1 or as in Information Element in 7.3.2 | Recommend changing frame formats to a Figure instead of a table. This comment applies throughout clause 7.4.7 |  |  | Power Management | MAC
5625 | Miller2, Robert | 7.4.7.2 | 58 | 13 | T | Y | 58 | 13 | MIMO Power Save Management Action Frame | 7.4.7.2 | ST | [5 empty] | As this format of frames is used throughout the base spec, Mode should be defined as either a fixed field in 7.3.1 or as in Information Element in 7.3.2 | Recommend changing frame formats to a Figure instead of a table. This comment applies throughout clause 7.4.7 |  |  | Power Management | MAC
5631 | Miller2, Robert | 7.4.7.3 | 59 | 8 | T | Y | 59 | 8 | PCO Phase Request Management Action Frame | 7.4.7.3 | St | [5 empty] | As this format of frames is used throughout the base spec, PCO Phase should be defined as either a fixed field in 7.3.1 or as in Information Element in 7.3.2 | Recommend changing frame formats to a Figure instead of a table. This comment applies throughout clause 7.4.7 |  |  | PCO | Coexistence
6315 | Miller2, Robert | 20.1.3 | 161 | 9 | T | N | 161 | 9 | Operating Mode | 20.1.3 | DT | [5 empty] | improper use of "shall" in this sentence. While presumably it is true, the normative language belongs in the sub-clause where the procedure is defined | Change "shall be" to "is" |  |  | PHY General | PHY
6362 | Miller2, Robert | 20.2.3.12 | 167 | 22 | T | Y | 167 | 22 | RXVECTOR AGGREGATION | 20.2.3.12 | T | [5 empty] | "set to 1 otherwise" | Change to "set to 0 otherwise" |  |  | PHY Interface | PHY
6427 | Miller2, Robert | 20.3.3.3.3 | 196 | 1 | T | Y | 196 | 1 | Signal field | 20.3.3.3.3 | T | [5 empty] | bad cross ref. Figure n48 is about PCO in clause 11.16. | Suspect correct Figure to reference here is n49 in 20.3.2. If so, add clause to the reference, since it is outside of the current subclause. |  |  | PLCP Header | PHY
6430 | Miller2, Robert | 20.3.3.3.4 | 197 | 8 | T | Y | 197 | 8 | Long training field | 20.3.3.3.4 | T | [5 empty] | bad cross ref. Figure n48 is about PCO in clause 11.16. | Suspect correct Figure to reference here is n49 in 20.3.2. If so, add clause to the reference, since it is outside of the current subclause. |  |  | PLCP Preamble | PHY
6539 | Miller2, Robert | D | 276 | 9 | T | Y | 276 | 9 | ASN.1 encoding of the MAC and PHY MIB | Annex D | T | [5 empty] | dot11smt 14 is taken by 11k, 15 is taken by 11r | Change to "dot11smt 16" |  |  | MIB | General
6542 | Miller2, Robert | D | 277 | 49 | T | Y | 277 | 49 | ASN.1 encoding of the MAC and PHY MIB | Annex D | T | [5 empty] | dot11STationConfigEntry wrong. After 11k and 11r, next available value is 58 | Change to 58 |  |  | MIB | General
6544 | Miller2, Robert | D | 285 | 43 | T | Y | 285 | 43 | ASN.1 encoding of the MAC and PHY MIB | Annex D | T | [5 empty] | dot11CountersEntry 20 was taken by 11k, next available value is 21 | Change to 21 |  |  | MIB | General
6582 | Miller2, Robert | D | 305 | 18 | T | Y | 305 | 18 | ASN.1 encoding of the MAC and PHY MIB | Annex D | T | [5 empty] | 11r changed dot11SMTbase6 to dot11SMTbase7; 11n gets to change 7 to 8 | Change 6(strikethrough)7(underline) to 7(strikethrough)8(underline) |  |  | MIB | General
6758 | Mittelsteadt, Cimarron | 11.9.5.2 | 150 | 14 | T | Y | 150 | 14 | Rules | 11.9.5.2 | DT | [5 empty] | Based upon the current channel assignments, it likely that adjacent BSS's assign overlapping frequencies causing coexistance problems especially for 40 MHz channeliztion. | Definite channelization separately for 20 and 40 MHz which eliminate the possibility for overlapping. |  |  | Coexistence | Coexistence
6759 | Mittelsteadt, Cimarron | 20.1.3 | 161 | 15 | T | Y | 161 | 15 | Operating Mode | 20.1.3 | DT | [5 empty] | The duplicate non-HT mode is not useful on partially overlapping channels. | Either require devices to choose only channels seperated by 20 MHz or eliminate duplicate non-HT mode. |  |  | PHY General | PHY
6760 | Mittelsteadt, Cimarron | 20.2.3.2 | 166 | 9 | T | Y | 166 | 9 | RXVECTOR RSSI | 20.2.3.2 | DT | [5 empty] | Unclear how RSSI should be computed on beamformed packets with mixed-mode preambles, where the legacy portion of the preamble is not beamformed while the rest of the packet is. | Specify that for mixed-mode packets the RSSI is computed only on the portion of the packet starting with HT-LTF1. |  |  | PHY Interface | PHY
6762 | Mittelsteadt, Cimarron | 20.3.15.6 | 229 | 36 | T | Y | 229 | 36 | Received Channel Power Indicator (RCPI) Measurement | 20.3.15.6 | DT | [5 empty] | With beam forming on mixed-mode packets, it is possible for some receivers to receive the non-beamformed portion of the packet while missing the beam-formed portion. It is unclear what the receiver should do in this scenario if the preamble is missed. | This needs further study. |  |  | RCPI | PHY
6763 | Mittelsteadt, Cimarron | 20.3.5.2.2 | 217 | 16 | T | Y | 217 | 16 | Non Compressed Steering Matrix Feedback | 20.3.5.2.2 | T | [5 empty] | Column ordering is not defined | Associate column ordering with spatial stream ordering (as per MCS definition). |  |  | PHY Beamforming | Beamforming & Adaptation
6764 | Mittelsteadt, Cimarron | 20.3.5.2.3 | 217 | 22 | T | Y | 217 | 22 | Compressed Steering Matrix Feedback | 20.3.5.2.3 | T | [5 empty] | Column ordering is not defined | Associate column ordering with spatial stream ordering (as per MCS definition). |  |  | PHY Beamforming | Beamforming & Adaptation
6765 | Mittelsteadt, Cimarron | 9.14.1 | 105 | 4 | T | Y | 105 | 4 | RIFS Protection | 9.14.1 | DT | [5 empty] | This section is inconsistent with the RIFS mode definiton on page 53, table n19, 7.3.2.48 | Allowing use of RIFS only when RIFS mode is set to "permitted" and remove requirement for RIFS protection. |  |  | RIFS | Coexistence
6766 | Mittelsteadt, Cimarron | 9.14.2 | 105 | 7 | T | Y | 105 | 7 | Green Field Protection | 9.14.2 | DT | [5 empty] | An optional GF preamble will requiret protection in the presence of non-GF capable HT devices and legacy devices. The overhead required for protection is burdensome and exists even in 802.11n networks with no legacy devices. | Establish GF preamble as mandatory or remove it |  |  | Protection Mechanisms | Coexistence
6767 | Moreton, Mike | 9.2.3.5 | 83 | 8 | T | Y | 83 | 8 | Extended IFS (EIFS) | 9.2.3.5 | DT | [5 empty] | "EIFS shall not be invoked if the NAV is set by the frame that would have caused an EIFS." - I think what is needed is actually more general, as the NAV could be set by a preceding protection frame. | How about "EIFS shall not be invoked if the entire detected frame transmission is protected by a non-zero NAV." |  |  | MAC Operation | MAC
6768 | Moreton, Mike | 9.23 | 129 | 20 | T | Y | 129 | 20 | 40/20 Functional description | 9.23 | DT | [5 empty] | The 2.4GHz band is far to crowded with legacy devices to allow a single device to use 40MHz of it. The concerns about the impact of 40MHz on a legacy OBSS also seem to be valid, even if (in my personal opinion) slightly exagerated. | Disallow 40MHz operation in the 2.4GHz band. |  |  | Coexistence | Coexistence
6769 | Moreton, Mike | 9.23.2 | 129 | 28 | T | Y | 129 | 28 | STA CCA sensing 40/20MHz BSS | 9.23.2 | DT | [5 empty] | I feel slightly embarrassed to make this comment, as one of the people who initially argued against the need to run CCA on the secondary channel within WWiSE. However, I've since been convinced that while this may be theoretically correct, it doesn't work well in practice. Firstly even if implemented correctly it can cause significant impact to a legacy OLBSS (that could have QoS streams active...) during the period before switch over occurs. Secondly it's going to encourage lower quality manufacturers to ignore the issue altogether, which could have a even more drastic effect on OLBSS. | Change "and may sense CCA on the 20 MHz extension channel" to "and shall sense CCA on the 20 MHz extension channel". |  |  | Coexistence | Coexistence
6773 | Morioka, Yuichi | 7.1.3.8 | 18 | 12 | T | Y | 18 | 12 | HT Control Field | 7.1.3.8 | DT | [5 empty] | Receiver shall honor TRQ, if it supports the Rx of Implicit TxBF, except when the MPDU containing TRQ does not trigger an immediate response, i.e. TRQ by itself shall not trigger a response frame. | Add; "Receiver shall honor TRQ, if it supports the Rx of Implicit TxBF, except when the MPDU containing TRQ does not trigger an immediate response, i.e. TRQ by itself shall not trigger a response frame." |  |  | Frame Formats | Frame Format
6774 | Morioka, Yuichi | 7.3.2.48 | 53 | Table n19 | T | Y | 53 | 1 | Additional HT Information Elements | 7.3.2.48 | T | [5 empty] | Basic MCS set would be for HT-devices. | Add "HT" between "all" and "devices" within the "Use" column for Basic MCS set. |  |  | HT Elements | Frame Format
6776 | Morioka, Yuichi | 8.8 | 82 | 8 | T | Y | 82 | 8 | Security for HT STA | 8.8 | DT | [5 empty] | What is the reason for allowing TKIP/WEP in HT transmission except for A_MPDU case ? Now, stronger encryption is required by the market, and why we should keep TKIP or WEP in HT transmisison ? Reducing possible combination would bring simpler implementation for HT frame Tx/Rx. | Replace "A_MPDU aggregated data" by "HT-PPDU". It means TKIP and WEP shall not be used in any HT transmission. |  |  | Security | MAC
6777 | Morioka, Yuichi | 9.10.7.2 | 94 | 2-4 | T | Y | 94 | 2 | Rx reordering buffer control | 9.10.7.2 | ST | [5 empty] | May contradicts with partial state operation as WinStart is dynamic based transmitter behaviour. | Add separate "WinStart" description for Rx-reoredering buffer and BA/BAR. |  |  | Block Ack | MAC
6778 | Morioka, Yuichi | 9.10.7.3 | 94 | 16-18 | T | Y | 94 | 16 | Scoreboard context control in full state | 9.10.7.3 | ST | [5 empty] | SN<WinStart case not defined | Add sentese, "If SN < WinStart, discard the MPDU." |  |  | Block Ack | MAC
6779 | Morioka, Yuichi | 9.10.7.6 | 95 | 13 | T/E | Y | 95 | 13 | Scoreboard context control of BlockAckReq | 9.10.7.6 | ST | [5 empty] | Is this valid in the case SSN < WinStart? | Change to: If WinStart < SSN from BlockAckReq, set WinStart to the SSN | Ed: Classified as T as we don't have a T/E classification |  | Block Ack | MAC
6780 | Morioka, Yuichi | 9.15 | 105 | 22-30 | T | Y | 105 | 22 | L-SIG TXOP Protection | 9.15 | DT | [5 empty] | Optionality of L-SIG TXOP is unclear. | Replace line 22 through 30 with the following; "A STA should not use L-SIG TXOP Protection if the intended recipient, that is addressed in the initial frame of a TXOP (e.g. RTS), does not support it. Support at the recipient can be checked either through the L-SIG TXOP Protection Full Support bit set by the associated AP, or through a probe request/response. When the L-SIG TXOP Protection Full Support bit is set to 1, it means that all possible recipients of the STA's transmissions support L-SIG TXOP Protection hence releaves the need for a probe request/response ." |  |  | Protection Mechanisms | Coexistence
6781 | Morioka, Yuichi | 9.15 | 106 | 2 | T | Y | 106 | 2 | L-SIG TXOP Protection | 9.15 | T | [5 empty] | Unclear where L-SIG Duration is counted from. | Add after line 2 the following sentence; "L-SIG Duration is the duration counted from the end of the L-SIG field." |  |  | Protection Mechanisms | Coexistence
6782 | Morioka, Yuichi | 9.15.1 | 106 | 13 | T | Y | 106 | 13 | L-SIG TXOP Protection Rules at the Initiator | 9.15.1 | DT | [5 empty] | "Under L-SIG TXOP Protection rules, an initiator may use RTS/CTS to establish protection. " There is no reason to limit this to RTS/CTS. | Replace "Under L-SIG TXOP Protection rules, an initiator may use RTS/CTS to establish protection." with; "Under L-SIG TXOP Protection rules, an initiator may use a short initial frame exchange to establish protection." Also, remove mention of RTS/CTS from corresponding sections and replace with initial frame and response frame. |  |  | Protection Mechanisms | Coexistence
6783 | Morioka, Yuichi | 9.15.1 | 106 | 13 | T | Y | 106 | 13 | L-SIG TXOP Protection Rules at the Initiator | 9.15.1 | DT | [5 empty] | When using L-SIG TXOP Protection, MCS of the RTS should be selected from one of the MCS in Basic MCS Set. | Add; "When using L-SIG TXOP Protection, MCS of the RTS should be selected from one of the MCS in Basic MCS Set." |  |  | Protection Mechanisms | Coexistence
6784 | Morioka, Yuichi | 9.15.1 | 106 | 15 | T | Y | 106 | 15 | L-SIG TXOP Protection Rules at the Initiator | 9.15.1 | T | [5 empty] | RTS_frame, RTS_MM_Preamble_Length, Non-HT_Preamble_Length are undefined | replace line 14 through 16 with the following; "Under L-SIG TxOP Protection, the L-SIG Duration of an RTS shall be; (T_RTS-PPDU - T_L-PLCP) + SIFS + T_CTS-PPDU – (EIFS – DIFS) = (T_RTS-PPDU - T_L-PLCP) + T_CTS-PPDU – ACKTime where T_RTS-PPDU is the length in time[usec] of the RTS PPDU, and T_CTS-PPDU is the length in time[usec] of the expected response PPDU. T_L-PLCP is the length of the non-HT PCLP header; T_L-PLCP = T_L-STF + T_L-LTF + T_L-SIG These parameters are explained in Section 20.3.2.4. " ** Note to Editor: everything after "_" should be written in subscript |  |  | Protection Mechanisms | Coexistence
6785 | Morioka, Yuichi | 9.15.2 | 106 | 26 | T | Y | 106 | 26 | L-SIG TXOP Protection Rules at the Responder | 9.15.2 | DT | [5 empty] | No specification on MCS selection of response frame. | Add; "The response frame shall be sent at the same MCS as the previously received frame" |  |  | Protection Mechanisms | Coexistence
6786 | Morioka, Yuichi | 9.15.2 | 106 | 28 | T | Y | 106 | 28 | L-SIG TXOP Protection Rules at the Responder | 9.15.2 | T | [5 empty] | L-Preamble is undefined | Replace "L-Preamble" with "(T_L-STF + T_L-LTF + T_L-SIG)" |  |  | Protection Mechanisms | Coexistence
6787 | Morioka, Yuichi | 9.15.3 | 106 | 34 | T | Y | 106 | 34 | L-SIG TXOP Protection Rules at Third Party HT | 9.15.3 | DT | [5 empty] | "An HT receiver that asserted the L-SIG TXOP Protection support bit upon association, and that receives an L-SIG protected PPDU in which it can not decode a MAC duration shall update it’s NAV to a value equal to L-SIG duration – HT-SIG duration." To be fully effective, NAV update should be done at all HT STA. | Remove; "that asserted the L-SIG TXOP Protection support bit upon association, and" from the sentence. |  |  | Protection Mechanisms | Coexistence
6788 | Morioka, Yuichi | 9.15.3 | 106 | 35 | T | Y | 106 | 35 | L-SIG TXOP Protection Rules at Third Party HT | 9.15.3 | DT | [5 empty] | NAV shall only be set by the L-SIG when the HT-SIG CRC passes. | Add after "that receives an L-SIG protected PPDU in which"; "the L-SIG Parity and HT-CRC passes but" |  |  | Protection Mechanisms | Coexistence
6789 | Morioka, Yuichi | 9.15.3 | 106 | 36 | T | Y | 106 | 36 | L-SIG TXOP Protection Rules at Third Party HT | 9.15.3 | DT | [5 empty] | Unclear where the NAV Duration starts from. | Add after "shall update it's NAV to a value equal to L-SIG Duration - HT-SIG Duration"; "at the end of the PPDU" |  |  | Protection Mechanisms | Coexistence
6790 | Morioka, Yuichi | 9.19.1 9.19.2 9.19.3 9.20.1 9.20.3.1 7.1.3.8 |  |  | T | Y | 117 |  | Introduction (informative) | 9.19.1 | T | [5 empty] | Terminology confusion. Initiator and responder would be defined as a relationship of TxOP operation. TxOP holder is originally called as "initiator" and other responding STAs are called as "responder(s)". However, in clauses for FLA, TxBF, "initiator" is used as "initiating STA of FLA (and/or TxBF), and "responder" is uded for "responding STA of FLA (and/or TxBF)" sometimes. | Use consistent terminology. |  |  | Link Adaptation | Beamforming & Adaptation
6795 | Morioka, Yuichi | 9.20.2 | 120 | 9 | T | Y | 120 | 9 | Transmit Beamforming with Implicit Feedback | 9.20.2 | T | [5 empty] | What needs to be said here? What is the reason for distinguishing AP and STA? | Use general term as STA-A and STA-B in this clause, such as 9.20.2.1.2. |  |  | Beamforming | Beamforming & Adaptation
6796 | Morioka, Yuichi | 9.20.2 | 121 | 7 | T | Y | 121 | 7 | Transmit Beamforming with Implicit Feedback | 9.20.2 | DT | [5 empty] | It is not necessary for AP to transmit sounding PPDU at step (a). | Replace (a) by "The initiating AP sends an un-steered PPDU to the client. The PPDU includes a training request; the sounding PPDU is required as a response." |  |  | Beamforming | Beamforming & Adaptation
6797 | Morioka, Yuichi | 9.20.2.1 | 122 | 14 | T | Y | 122 | 14 | Calibration | 9.20.2.1 | DT | [5 empty] | Current calibration procedure requires revision, because the frame sequence "QoS Null -> QoS Null" is disallowed. QoS Null can not be sent in no-ACK policy according to 7.1.3.5.3 Ack Policy Subfield. | Unfiy calibration procedure to the following sequence. STA 1: "Cal Start" "Sound Complete" STA 2: "Cal Sound" "ACK" * Frame Format - Cal Start : HT-PPDU+QoS Null (Normal Ack policy) - Cal Sound : HT-PPDU ACK - Sound Complete : HT-PPDU QoS Null(Normal Ack) - Ack : Legacy or HT PPDU ACK ** Sound Complete maybe replaced by a Data frame. |  |  | Beamforming | Beamforming & Adaptation
6798 | Morioka, Yuichi | 9.20.2.1.2 | 123 | 4 | T | Y | 123 | 4 | Procedure | 9.20.2.1.2 | DT | [5 empty] | Need to define maximum response time between step 1 and step 2. | 1. add to MIB dot11MaxMIMOChMeasurementReportDelay 2. change sentense to, "When the MIMO channel measurements become available …STA B sends one or more MIMO channel measurement frames that contain the MIMO channel measurement report within dot11MIMOChMeasurementReportDelay from the time it receives the frame with HTC indicating "sounding complete". |  |  | Beamforming | Beamforming & Adaptation
6799 | Morioka, Yuichi | 9.23.6 | 133 | 27 | T | Y | 133 | 27 | Protection in 40/20MHz BSS | 9.23.6 | DT | [5 empty] | L-SIG TXOP Protection shall be allowed when Operating mode = 11 or 10 | Add after line 27; "L-SIG TXOP Protection may also be used when Operating mode = 11 or 10" |  |  | Coexistence | Coexistence
6800 | Morioka, Yuichi | 9.6 | 81 | 28 | T | Y | 81 | 28 | Multirate support | 9.6 | T | [5 empty] | To be consistant section 9.15, add statement to allow HT PPDU for control frame when using L-SIG TXOP Protection. | Add; "- When using L-SIG TXOP Protection" to the list of exceptions and a reference to rules in 9.15 |  |  | MAC Operation | MAC
6801 | Morioka, Yuichi | 9.6 | 88 | 10 | T | Y | 88 | 10 | Multirate support | 9.6 | DT | [5 empty] | ACK should be allowed to be sent in HT PPDU format, especially when it is a response to MRQ or TRQ. | Replace paragraph starting in line 8 of page 88 with the following; To allow the transmitting STA to calculate the contents of the Duration/ID field, a STA responding to a received non HT-PPDUframe shall transmit its Control Response frame (either CTS or ACK), other than the Block-Ack control frame, at the highest rate in the BSSBasicRateSet Parameter that is less than or equal to the rate of the immediately previous frame in the frame exchange sequence (as defined in 9.12) and that is of the same modulation class (see 9.6.1) as the received frame. If no rate in the basic rate set meets these conditions, then the control frame sent in response to a received frame shall be transmitted at the highest non HT mandatory rate of the PHY that is less than or equal to the rate of the received frame, and that is of the same modulation class as the received frame. In addition, the Control Response frame shall be sent using the same PHY options as the received frame, unless they conflict with the requirement to use the BSSBasicRateSet parameter. A STA responding to a HT PPDU shall transmit its Control Response frame (either CTS or ACK), other than the Block-Ack control frame, at the highest rate in the Basic MCS Set Parameter that is less than or equal to the rate of the immediately previous frame in the frame exchange sequence (as defined in 9.12) and that is of the same modulation class (see 9.6.1) as the received frame. If no rate in the Basic MCS Set meets these conditions, then the control frame sent in response to a received frame shall be transmitted at the highest HT mandatory MCS of the PHY that is less than or equal to the rate of the received frame, and that is of the same modulation class as the received frame. In addition, the Control Response frame shall be sent using the same PHY options as the received frame, unless they conflict with the requirement to use the Basic MCS Set parameter. |  |  | MAC Operation | MAC
6803 | Morioka, Yuichi | 9.6 | 88 | 22 | T | Y | 88 | 22 | Multirate support | 9.6 | T | [5 empty] | This section is unclear. Especially page 88, line 22, it says "When HT rates are used, the control frame rates are chosen from the non-HT basic rate set as desribed in subclause 9.6.2". It is unclear whether this rule is limited to the "alternative" rate selection for HT rates, or does it have a more broader meaning, talking about a general rule for how to select rates to a response to a HT rate PPDU. | Need clearer text. |  |  | MAC Operation | MAC
6806 | Morioka, Yuichi | 9.6.2 | 89 | 6 | T | Y | 89 | 6 | Non-HT Basic Rate calculation | 9.6.2 | DT | [5 empty] | Need to define Non-HT rate reference rate for unequal modulation case. | Choose moduation at the first spatial stream. |  |  | Coexistence | Coexistence
6808 | Muck, Markus | 20.3.6 | 220 | 6 | T | Y | 220 | 6 | High Throughput Preamble Format for Sounding PPDUs | 20.3.6 | DT | [5 empty] | Channel sounding capability is not sufficiently provided for the transparent spatial expansion modes like the CDD based ones. | Define long range full channel dimension sounding capability |  |  | PHY Sounding | Beamforming & Adaptation
6811 | Mujtaba, Syed Aon | 20.6 | 253 | 3 | T | Y | 253 | 3 | Optional Features | 20.6 | DT | [5 empty] | GF preamble creates a requirement MAC for protection in the presence of non-GF capable HT devices as well as legacy devices. The overhead required for protection is cumbersome. This requirement will exist even in purely 802.11n networks with no legacy devices. | Make greenfield preamble mandatory | 1 |  | Features | General
6812 | Mujtaba, Syed Aon | 7.3.2.47.2 | 42 | 3 | T | N | 42 | 3 | HT Capabilities Info field | 7.3.2.47.2 | T | [5 empty] | In table n16: Why is there separate indication of short GI capability for 20 MHz and 40 MHz? | short GI, that indicates the device supports short Gi irrespective of supported width. | 5 |  | HT Elements | Frame Format
6813 | Mujtaba, Syed Aon | 9.23.2 | 129 | 27 | T | Y | 129 | 27 | STA CCA sensing 40/20MHz BSS | 9.23.2 | DT | [5 empty] | The interactions of 20 MHz legacy or HT devices with 40 MHz devices is complex and needs more consideration. The standard as written is likely to be unfair to 20 MHz devices. | Require devices to perform CCA on the extension channel (in addition to the already reqired CCA on the control channel). | 1 |  | Coexistence | Coexistence
6821 | Myles, Andrew | 3.x | 2 | 10 | T | Y | 2 | 10 | Definitions | 3 | T | [5 empty] | This line and many others contains TBD The draft is not complete with all the TBD's | Replace TBD's |  |  | General | General
6822 | Myles, Andrew | 3.x | 2 | 23-25 | T | Y | 2 | 23 | Definitions | 3 | T | [5 empty] | The definition of a PSMP claims it is a MAC control frame. However, it does not appears to defined as one in 7.1.3.1.2 | If it is a control frame then define it properly. If it is not then don'tcall it one. |  |  | General | General
6823 | Myles, Andrew | 3.x | 2 | 27 | T | Y | 2 | 27 | Definitions | 3 | T | [5 empty] | A receiver is defined as a STA "… receiving the current PPDU" What is a "current" PPDU? | Change to "… receiving a PPDU" I note that this includes all STAs in a BSS. Is that the intention |  |  | General | General
6824 | Myles, Andrew | 3.x | 2-3 | 27 | T | Y | 2 | 27 | Definitions | 3 | T | [5 empty] | The text defines "receiver", "recipient" and "responder" However, these are generic terms that should not be overloaded with specific meanings | Provide a qualifier on these definitions, eg HT receiver |  |  | General | General
6825 | Myles, Andrew | 3.x | 3 | 7 | T | Y | 3 | 7 | Definitions | 3 | T | [5 empty] | The text defines an "Uplink Transmission" in terms of a PSMP frame However, "uplink transmission" is a generic term and confusion will be caused by linking it to PSMP frame | Provide a qualifier on this definition, eg PSMP uplink transmission |  |  | General | General
6826 | Myles, Andrew | 3.x | 3 | 9 | T | Y | 3 | 9 | Definitions | 3 | T | [5 empty] | The "Zero-length frame" is defined as a PPDU carrying a PSDU of zero length This problem has various problems * A PPDU is not a frame, which is a MAC concept * 9.22 defines it as a "zero-length MAC frame" | Define a "Zero-length frame" as a MPDU (or maybe a PSDU) of zero length |  |  | General | General
6828 | Myles, Andrew | 5.2.7 | 6-8 |  | T | Y | 6 |  | HT STA | 5.2.7 | ST | [5 empty] | 5.27 describes an HT STA as a list of features, duplicating many aspects the PICs However, it misses the opportunity to introduce the features and their goals in a high level easy to understand manner | Rewrite the section focusing on brief decriptions of each feature and its goal, referring to the PICs to define mandatory or optional behaviour |  |  | Features | General
6831 | Myles, Andrew | 5.2.7.2 | 7 | 10 | T | Y | 7 | 10 | General description of HT Features | 5.2.7.2 | ST | [5 empty] | The concept of MPDU density is introduced However, I could not find any justification for the conecpt anywhere in the document | Clarify briefly the reason for the concept somewhere in the document (assuming it is not already there) |  |  | Features | General
6832 | Myles, Andrew | 5.2.7.2 | 7 | 10 | T | Y | 7 | 10 | General description of HT Features | 5.2.7.2 | DT | [5 empty] | It appears there are six block ack enhancements from the QSTA defined in the draft This seems to be five too many | None, except for the general observation that 11n appears to be very complex and omplexity requires justification |  |  | Features | General
6833 | Myles, Andrew | 5.2.7.2 | 7 | 9 | T | Y | 7 | 9 | General description of HT Features | 5.2.7.2 | T | [5 empty] | The text includes, "… this amendment …". Such terminology is not allowed | Remove 5.2.8 has the same problem |  |  | Features | General
6834 | Myles, Andrew | 5.2.7.2 | 8 | 1 | T | Y | 8 | 1 | General description of HT Features | 5.2.7.2 | DT | [5 empty] | PHY spoofing in mentioned here However, it is mentioned no where else | Remove it |  |  | Features | General
6836 | Myles, Andrew | 5.4.9.2 | 10 | 22 | T | Y | 10 | 22 | Transmit beamforming | 5.4.9.2 | ST | [5 empty] | The text states, "MIMO technology is used to meet the high throughput requirements" Questions: * "Used" by what? * Which "high throughput requirements"? | Clarify |  |  | Beamforming | Beamforming & Adaptation
6840 | Myles, Andrew | 5.6 | 11 | 15-21 | T | Y | 11 | 15 | Relationship between services | 5.6 | ST | [5 empty] | The text appears to define changes to the Class 3 Management frames However, the changes do not match either 11ma D5.1 (as specified on pp1) or 11ma D6.0 | Clarify and fix |  |  | General | General
6843 | Myles, Andrew | 7.1.3.1.10 | 15 | 16-17 | T | Y | 15 | 16 | Order field | 7.1.3.1.10 | DT | [5 empty] | The text overloads the Order bit to indicate a HT frame However, overloading in protocol is generally the start of the slipperly slope to chaos | Reconsider overloading and/or justify overloading |  |  | Frame Formats | Frame Format
6844 | Myles, Andrew | 7.1.3.1.5 | 15 | 8-9 | T | Y | 15 | 8 | More Fragments field | 7.1.3.1.5 | DT | [5 empty] | The text specifies More Fragments is set to zero for frames between two HT STAs communicating using Block Ack. It appears this is because 9.1.5 specifies HT STAs using Block Ack cannot fragment. However, the fact it is 0 in this case is an outcome and not a rule. It is not required here because it is already specified in 9.1.5 | Remove change |  |  | Frame Formats | Frame Format
6847 | Myles, Andrew | 7.4.7.10 | 77 | 13-15 | T | Y | 77 | 13 | PSMP | 7.4.7.10 | T | [5 empty] | The text appears to confuse its ULT's and DLT's by mentioning ULT Duration in a paragraph on DLT Durations | Fix |  |  | PSMP | PSMP
6848 | Myles, Andrew | 9.18 |  |  | T | Y | 111 |  | PSMP | 9.18 | DT | [5 empty] | It appears that PSMP that was created to overcome some of the overheads of regular EDCA However, it is replaces a relatively simple but overhead laden system with massve complexity and its own overheads. The complexity is related the specificaton and implemenation of the infrastructure required and the scheduler required. The overheads ae related to new management frames, new protocol and inefficiencies from poor schedulers. 802.11 suceeded where Hyperlan2 failed because it was simple and worked! Why are we redesigning 802.11 to be a new Hyperlan2? | Either prove the efficiency and usefulness of PSMP in a working implemenation or remove it from the specification. I suspect similar comments apply to other parts of the specification, but I have rn out of time to review the rest. |  |  | PSMP | PSMP
6851 | Myles, Andrew | 9.18.4 | 117 | 27 | T | Y | 117 | 27 | Unscheduled PSMP | 9.18.4 | T | [5 empty] | "Under the regular Ack and immediate BlockAck." is an incompele sentence | Fix |  |  | PSMP | PSMP
6852 | Myles, Andrew | 9.9.1.4 | 90 | 24 | T | Y | 90 | 24 | Multiple frame transmission in an EDCA TXOP | 9.9.1.4 | T | [5 empty] | The text, "... after the completion … sequence." is nor necessary | Remove |  |  | MAC Operation | MAC
6853 | Myles, Andrew | all |  |  |  |  | 0 |  | General | General | T | [5 empty] | <rant on> D1.0 is immature and incomplete. It appears it was premature to send it to a LB despite the obvious excitement at having made progress. It is unfair to expect so many people to have to review such a document <rant off> | Regardless of whether the current LB passes or fails, send the next draft to a new 40 day LB (not a recirculation), after a full internal TG review, to allow those who are unwilling to spend their time on this immature document the opportunity to comment on the entire draft Also ensure the LB does not run in parallel with the LB's of any other TG's to ensure the full attention of all WG members. | Ed: Commenter did not provide T/E classification. Assuming T is the response. |  | General | General
6854 | Myles, Andrew | P | 323 |  | T | Y | 323 |  | LDPC Matrix Definitions | Annex P | ST | [5 empty] | Appendix P has no context because it is missing any explanation of its content This is of particular concern given that is is marked as normative | Insert teetx providing context |  |  | PLCP Coding | PHY
6866 | Nanda, Sanjiv | 11.15.1 | 152 | 5 | E | N | 152 | 5 | Basic functionality in BSS 40/20Mhz mode | 11.15.1 | DT | [5 empty] | Does not state that duplicate frames must be used for protection even though Table n57 rows 1 and 4 state this | Must use duplicate BSSBasicRateSet OFDM non-HT frames for protection |  |  | Coexistence | Coexistence
6867 | Nanda, Sanjiv | 11.15.1 | 152 | 13 | E | N | 152 | 13 | Basic functionality in BSS 40/20Mhz mode | 11.15.1 | T | [5 empty] | Note is incorrect since the protection by the 40 MHz STA is done using 20 MHz control frames | Delete this sentence |  |  | Coexistence | Coexistence
6868 | Nanda, Sanjiv | 11.15.2 | 152 | 16 | T | Y | 152 | 16 | Operating Modes (Informative) | 11.15.2 | ST | [5 empty] | Operating Modes defined here are inconsistent with operating modes in Table n19, p 53. | Rationalize the two sets of operating modes. |  |  | Coexistence | Coexistence
6869 | Nanda, Sanjiv | 11.15.2 | 152 | 16 | T | Y | 152 | 16 | Operating Modes (Informative) | 11.15.2 | DT | [5 empty] | Operating Modes section is informative but contains rules that are normative: e.g., "Beacons are sent in non-HT mode in the control channel" is defined only in this Table. | Beacon and protection rules to be used when operating as 40/20 are normative. |  |  | Coexistence | Coexistence
6873 | Nanda, Sanjiv | 11.4.4A.1 | 148 | 5 | T | N | 148 | 5 | Introduction (Informative) | 11.4.4A.1 | DT | [5 empty] | Why should the TSID in the two directions be the same? | Delete this sentence |  |  | PSMP | PSMP
6874 | Nanda, Sanjiv | 11.4.4A.1 | 147 | 8 | T | Y | 147 | 8 | Introduction (Informative) | 11.4.4A.1 | T | [5 empty] | Lines 8-14 are not informative | Move normative text to a separate section |  |  | PSMP | PSMP
6876 | Nanda, Sanjiv | 11.4.4B | 148 | 31 | T | Y | 148 | 31 | Management of Unscheduled PSMP | 11.4.4B | DT | [5 empty] | Unscheduled PSMP is likely to be less efficient for power save than U-APSD! So, why are we introducing a less efficient power save procedure? | Remove U-PSMP. |  |  | PSMP | PSMP
6879 | Nanda, Sanjiv | 11.9.5.2 | 150 | 14 | T | Y | 150 | 14 | Rules | 11.9.5.2 | ST | [5 empty] | The recommended practice here is contradictory with the mandatory requirement for the 5 GHZ band in the PHY | Replace this paragraph to make it consistent with the PHY |  |  | Coexistence | Coexistence
6880 | Nanda, Sanjiv | 11.9.5.3 | 150 | 22 | T | N | 150 | 22 | Channel Management at the AP | 11.9.5.3 | DT | [5 empty] | How can the AP do "background scanning"? This places a requirement for the AP to have multiple radios. | Delete this sentence |  |  | Coexistence | Coexistence
6881 | Nanda, Sanjiv | 11.9.5.3 | 150 | 27 | T | N | 150 | 27 | Channel Management at the AP | 11.9.5.3 | ST | [5 empty] | Too vague. | Specify rules that the AP must follow to ensure that power-save STAs are informed about the channel transition |  |  | Coexistence | Coexistence
6882 | Nanda, Sanjiv | 5.2.7 | 6 | 25 | E | N | 6 | 25 | HT STA | 5.2.7 | ST | [5 empty] | What QoS features must be supported by an HT STA? | List optional QoS features that are mandatory for HT | Ed: reclassified as technical |  | Features | General
6885 | Nanda, Sanjiv | 5.2.7.2 | 7 | 10 | T | Y | 7 | 10 | General description of HT Features | 5.2.7.2 | DT | [5 empty] | Required level of support for PSMP at the AP is unclear. Is the AP required to transmit PSMP even if it is less efficient? | Make AP support of PSMP optional. |  |  | Features | General
6886 | Nanda, Sanjiv |  | 7 | 10 | E | N | 7 | 10 | General description of HT Features | 5.2.7.2 | DT | [5 empty] | HT non-aggregate PPDU is not defined. Can A-MPDU include frames with normal ACK policy and no ACK policy? | Rewrite as "Frames requiring an ACK can be sent without aggregation. An A-MPDU may include frames requiring normal ACK or no ACK. Frames within an A-MPDU can only be acknowledged using BA." |  |  | Features | General
6887 | Nanda, Sanjiv | 7.1.3.1.10 | 15 | 16 | E | N | 15 | 16 | Order field | 7.1.3.1.10 | DT | [5 empty] | Clarify that control and management frame types may be +HTC | "The HT Control Field may be included in any control, management or data frame type, except a non-QoS data frame." |  |  | Frame Formats | Frame Format
6888 | Nanda, Sanjiv | 7.1.3.1.10 | 15 | 16 | T | Y | 15 | 16 | Order field | 7.1.3.1.10 | DT | [5 empty] | +HTC is only permitted in HT PPDU | Allow inclusion of +HTC frame in non-HT PPDU |  |  | Frame Formats | Frame Format
6889 | Nanda, Sanjiv | 7.1.3.1.5 | 15 | 8 | T | N | 15 | 8 | More Fragments field | 7.1.3.1.5 | DT | [5 empty] | Is Fragmentation between HT peers allowed? | Restate as "No fragmentation is allowed between HT Peers. Fragmentation can be used when an HT AP or STA is communicating with a non-HT STA or AP." |  |  | Frame Formats | Frame Format
6890 | Nanda, Sanjiv | 7.1.3.5.3 | 16 | 6 | E | N | 16 | 6 | Ack Policy subfield | 7.1.3.5.3 | T | [5 empty] | MTBA is not returned after SIFS but within a PSMP sequence | Delete "or MTBA" in the inserted sentence and insert the next sentence as follows "In the case of PSMP, the addressed recipeint returns an MTBA during its scheduled ULT…" |  |  | Frame Formats | Frame Format
6891 | Nanda, Sanjiv | 7.1.3.5.3 | 16 | 6 | T | Y | 16 | 6 | Ack Policy subfield | 7.1.3.5.3 | T | [5 empty] | For QoS Null (no data) frames this is the only permissible value of the Ack Policy subfield. This contradicts p. 31, lines 15-17 which states that the Ack Policy for QoS Null +HTC shall be either Normal Ack or No Ack | Allow No Ack policy for QoS Null +HTC frame types |  |  | Frame Formats | Frame Format
6897 | Nanda, Sanjiv | 7.2.1.7 | 22 | 19 | T | Y | 22 | 19 | Block Ack Request (BlockAckReq) frame format | 7.2.1.7 | T | [5 empty] | BAR between HT STA is always compressed. No need to indicate "compressed" in BAR | Return "Compressed BA" field in Block Ack Request to "Reserved". Modify Table n12 accordingly. Delete reference to "Simple" in title of Section 7.2.1.7.1 |  |  | Block Ack | MAC
6899 | Nanda, Sanjiv | 7.2.1.8.2 | 27 | 30 | T | Y | 27 | 30 | Block Ack (BlockAck) frame format (compressed) | 7.2.1.8.2 | DT | [5 empty] | Compressed Block_Ack is mandatory for HT devices. How about Simple Block Ack- is it optional? On line 21 of the same page, there is discussion on the Simple Block_Ack that has 128 Bytes of Bit Map because of Fragmentation | Restate as "No fragmentation is allowed between HT Peers. Fragmentation can be used when an HT AP or STA is communicating with a non-HT STA or AP." |  |  | Block Ack | MAC
6902 | Nanda, Sanjiv | 7.3.2.47.2 | 43 | PSMP | T | Y | 43 | 3 | HT Capabilities Info field | 7.3.2.47.2 | DT | [5 empty] | 0 BSS does not support use of PSMP. If station comes back with 1, is the AP required to change this to a 1 and then support PSMP? | Make AP support of PSMP optional. |  |  | HT Elements | Frame Format
6905 | Nanda, Sanjiv | 7.3.2.48 | 52 | 5 | T | Y | 52 | 5 | Additional HT Information Elements | 7.3.2.48 | DT | [5 empty] | Operating Mode = 10. What type of protection is required? | 20 MHz PPDUs shall be used to protect 20/40 MHz transmissions |  |  | HT Elements | Frame Format
6906 | Nanda, Sanjiv | 7.3.2.48 | 52 | 5 | T | Y | 52 | 5 | Additional HT Information Elements | 7.3.2.48 | T | [5 empty] | Operating Mode = 11 (Mixed). There is no operating mode defined where legacy STA are assocaited and legacy protection using duplicate non-HT PPDUs is required. | Replace "no non-HT STA is associated" with "non-HT STA may be associated" |  |  | HT Elements | Frame Format
6907 | Nanda, Sanjiv | 7.3.2.48 | 52 | 5 | T | Y | 52 | 5 | Additional HT Information Elements | 7.3.2.48 | DT | [5 empty] | Operating Mode = 11. What type of protection is required? | Non-HT duplicate PPDUs shall be used to protect 20/40 MHz transmissions |  |  | HT Elements | Frame Format
6911 | Nanda, Sanjiv | 7.4.7.10 | 77 | 32 | E | N | 77 | 32 | PSMP | 7.4.7.10 | T | [5 empty] | Discussion of Duration/ID field does not belong in this section | Delete lines 32-34 |  |  | PSMP | PSMP
6912 | Nanda, Sanjiv | 7.4.7.10 | 76 | 5 | T | N | 76 | 5 | PSMP | 7.4.7.10 | DT | [5 empty] | PSMP is a Management Action frame which may require a STA to respond with frames within DLT2ULT time. STA may be unable to respond with Data frames within this short duration | Add "STA may respond with QoS Null frame in ULT" |  |  | PSMP | PSMP
6913 | Nanda, Sanjiv | 9.1.5 | 82 | 15 | E | N | 82 | 15 | Fragmentation/defragmentation overview | 9.1.5 | DT | [5 empty] | Unicast frames transmitted using Block Ack acknowledgment shall not be fragemented | Change to "If unicast frames are fragmented for transmission between HT peers, the fragments cannot be acknowledged using Block Ack" |  |  | MAC Operation | MAC
6914 | Nanda, Sanjiv | 9.12 | 97 | 2 | E | N | 97 | 2 | Frame exchange sequences | 9.12 | DT | [5 empty] | New syntax has been introduced and several types of frame exchange sequences are still missing, e.g., for link adaptation, transmit beamforming, MIMO power-save, L-SIG TXOP protection and PCO. | Mark section as "informative". |  |  | MAC Operation | MAC
6917 | Nanda, Sanjiv | 9.18.1.1 | 112 | 6 | E | N | 112 | 6 | PSMP sequence | 9.18.1.1 | ST | [5 empty] | No description is provided for Figures n38 and n39 | Add text description |  |  | PSMP | PSMP
6918 | Nanda, Sanjiv | 9.18.1.1 | 112 | 11 | E | N | 112 | 11 | PSMP sequence | 9.18.1.1 | T | [5 empty] | 32 us is a parameter | Replace with dot11DLT2ULTTime |  |  | PSMP | PSMP
6919 | Nanda, Sanjiv | 9.18.1.1 | 112 | 8 | T | N | 112 | 8 | PSMP sequence | 9.18.1.1 | T | [5 empty] | CTS-to-self may be sent before each PSMP | Replace with "CTS-to-self may be sent at the start of a PSMP sequence" |  |  | PSMP | PSMP
6921 | Nanda, Sanjiv | 9.18.1.1.2 | 114 | 7 | E | N | 114 | 7 | Up Link Transmission | 9.18.1.1.2 | ST | [5 empty] | PSMP-recovery frame is not defined. | Clarify the difference between a PSMP frame and a PSMP-recovery frame |  |  | PSMP | PSMP
6922 | Nanda, Sanjiv | 9.18.1.1.2 | 113 | 23 | T | N | 113 | 23 | Up Link Transmission | 9.18.1.1.2 | DT | [5 empty] | "TSID set" subfield is advisory in PSMP | Remove |  |  | PSMP | PSMP
6923 | Nanda, Sanjiv | 9.18.1.1.2.1 | 114 | 20 | E | N | 114 | 20 | Scheduling of Up Link Transmissions | 9.18.1.1.2.1 | T | [5 empty] | 8 us should be a parameter | Replace with dot11IUSTime |  |  | PSMP | PSMP
6927 | Nanda, Sanjiv | 9.18.3 | 116 | 14 | T | Y | 116 | 14 | MTBA rules in scheduled PSMP sequence | 9.18.3 | DT | [5 empty] | MTBA is used only within PSMP | Either MTBA is useful and must be permitted to be used outside PSMP as well, or it is not, and should be completely removed. |  |  | PSMP | PSMP
6930 | Nanda, Sanjiv | 9.18.4 | 117 | 26 | T | Y | 117 | 26 | Unscheduled PSMP | 9.18.4 | DT | [5 empty] | MTBA is used only within PSMP even for TS that use PSMP | Either MTBA is useful and must be permitted to be used outside PSMP as well, or it is not, and should be completely removed. |  |  | PSMP | PSMP
6931 | Nanda, Sanjiv | 9.18.4 | 117 | 31 | T | Y | 117 | 31 | Unscheduled PSMP | 9.18.4 | DT | [5 empty] | Use of delayed BA with MTBA. Does this require and ACK? | Complex rule. Disallow this use of MTBA with delayed BA |  |  | PSMP | PSMP
6932 | Nanda, Sanjiv | 9.2.3.5 | 83 | 8 | T | N | 83 | 8 | Extended IFS (EIFS) | 9.2.3.5 | DT | [5 empty] | EIFS is invoked if a frame is not received correctly. NAV cannot be set by an incorrectly received frame | Remove this text |  |  | MAC Operation | MAC
6935 | Nanda, Sanjiv | 9.2.5.4.1 | 84 | 22 | E | N | 84 | 22 | Dual CTS Protection | 9.2.5.4.1 | ST | [5 empty] | These are STA rules when using STBC Control frames | The rest of the section applies to AP only. This should be clarified. |  |  | Protection Mechanisms | Coexistence
6937 | Nanda, Sanjiv | 9.2.6 | 85 | 7 | T | Y | 85 | 7 | Directed MPDU transfer procedure | 9.2.6 | DT | [5 empty] | RTS/CTS must be used for A-MPDU larger than maximum MPDU size | Specify that the maximum value of dot11RTSThreshold may not exceed the maximum MPDU size. |  |  | MAC Operation | MAC
6938 | Nanda, Sanjiv | 9.23.2 | 129 | 27 | T | Y | 129 | 27 | STA CCA sensing 40/20MHz BSS | 9.23.2 | DT | [5 empty] | STA may combine CCA on control cand extension channels. This does not allow STA to transmit on 20 MHz if the extension channel is sensed busy. | Replace with "STA may combine the result of CCA on the extension channel or may elect to make a 20 MHz transmission on the control channel if it senses the extension channel to be busy." |  |  | Coexistence | Coexistence
6940 | Nanda, Sanjiv | 9.23.5 | 130 | 11 | T | N | 130 | 11 | Frame transmission in 40/20Mhz BSS | 9.23.5 | DT | [5 empty] | 40 MHz mode is not a "mode". In 11.15.2 the AP and STA modes defined are 40/20, 20 and PCO. Also in Table n19 Operating modes there is no 40 MHz mode | Operating mode definitions and description need to be rationalized. In many place the use of "40 MHz mode" or "20 MHz mode" should be replaced with 40 MHz transmission or 20 MHz transmission |  |  | Coexistence | Coexistence
6943 | Nanda, Sanjiv | 9.23.6 | 130 | 21 | E | N | 130 | 21 | Protection in 40/20MHz BSS | 9.23.6 | DT | [5 empty] | Should these non-HT control frame transmission be duplicate? | Indicate that these shall be "duplicate non-HT" frames |  |  | Coexistence | Coexistence
6947 | Nanda, Sanjiv | 9.4 | 85 | 23 | T | Y | 85 | 23 | Fragmentation | 9.4 | DT | [5 empty] | WEP cannot be used with A-MSDU. This is because HT devices must exclusively use CCMP. | Add statement that WEP does not apply to A-MSDU |  |  | MAC Operation | MAC
6948 | Nanda, Sanjiv | 9.4. | 85 | 23 | T | Y | 85 | 23 | Fragmentation | 9.4 | DT | [5 empty] | A-MSDU must not be fragmented. This is aggregation followed by fragmenting | Delete A-MSDU in this clause and state that an A-MSDU must not be fragmented. |  |  | MAC Operation | MAC
7010 | Ogawa, Masakatsu | 20.3.4.8 and 20.3.4.7.3 |  |  | T | Y | 214 |  | Non-HT duplicate transmission | 20.3.4.8 | DT | [5 empty] | Current draft specification for the channel spacing between control and extension channel is only desined for 5GHz band channelization. However, 11n specifies to use not only 5GHz band but also 2.4GHz band. When 20MHz channel spacing is used for 2.4GHz band, MM preambles in control and extension channels, which has compatibility to 11b standard, will overlapped with each other. It will cause serious adjacent channel interference and it will result in serious performance degradation. | In 2.4GHz band operation, specify to use 25MHz channel spacing when MM preamble is transmitted and to use 20MHz channel spacing when 11n compatible part is transmitted. |  |  | Coexistence | Coexistence
7011 | Ogawa, Masakatsu | 20.6 |  |  | T | Y | 253 |  | Optional Features | 20.6 | DT | [5 empty] | GF preamble should be specified as mandatory features both transmitter and receiver for interoperability in 11n devices. | Specify GF preamble as mandatory feature for future extension of 11n networks. |  |  | Features | General
7012 | Ogawa, Masakatsu | 9.23.2 | 129 | 28 | T | Y | 129 | 28 | STA CCA sensing 40/20MHz BSS | 9.23.2 | DT | [5 empty] | To keep backward compatility and interoperability between 40MHz HT-STAs and 20MHz Legacy/HT STAs, the calculation for the extension channel CCA and the individual calculation for control and extention channel CCA should be mandatory features. | Modify text to specify the mandatory feature for extension CCA calculation prior to transmission of 40MHz packet. |  |  | Coexistence | Coexistence
7013 | O'Hara, Bob | 7.4A | 78 | 2 | T | Y | 78 | 2 | Aggregated MPDU frames | 7.4A | DT | [5 empty] | No justification of the use of aggregated frames is provided in the draft. No mechanism to provide these aggregated frames to the MAC through the Data SAP is provided. No means of determining when a STA can or should aggregate frames is provided. No benefit is shown from the use of aggregated frames. | Given the complete lack of specification of how to use frame aggregation, any benefit shown of their use, or even a mechanism specified to provide to the MAC aggregated frames, delete frame aggregation. |  |  | A-MPDU | Frame Format
7014 | O'Hara, Bob | 9.18 |  |  | T | Y | 111 |  | PSMP | 9.18 | DT | [5 empty] | It appears that PSMP that was created to overcome some of the overheads of EDCA. It is replaces a simple system with a different system built on undue complexity and its own overheads. The complexity is related to the infrastructure required to implement the specification. The overhead is related to the new management frames, new protocol, and inefficiencies from poor schedulers. 802.11 suceeded where Hyperlan2 failed because it was simple and worked! Why are we redesigning 802.11 to be a new Hyperlan2? | Prove the efficiency and usefulness of PSMP or remove it from the specification. |  |  | PSMP | PSMP
7015 | O'Hara, Bob | General |  |  | T | Y | 0 |  | General | General | T | [5 empty] | There are a gazillion "TBD" items in this draft. This is not acceptable | Delete all "TBD" items or replace them with the appropriate specification, except for the values of element IDs that should be left unallocated until near the closing of the sponsor ballot. |  |  | General | General
7026 | Paine, Richard | 7.4.7.6 | 67 |  | T | Y | 67 |  | MIMO CSI Matrices frame | 7.4.7.6 | ST | [5 empty] | Coordinate with TGk to insure that SNR for all Rx channels is measured in a way that is available in the MIB for use by upper layers |  |  |  | Beamforming | Beamforming & Adaptation
7028 | Paine, Richard | Annex C | 275 |  |  |  | 275 |  | Formal description of MAC operation | Annex C | ST | [5 empty] | No description of the impact to the MAC of an HT environment | Complete Annex C | Ed: Commenter did not provide T/E classification. Assuming T is the response. |  | MAC SDL | MAC
7042 | Perahia, Eldad | 11.2.3.2 | 146 | 2 | T | Y | 146 | 2 | Reduced MIMO capability | 11.2.3.2 | T | [5 empty] | There is no HT capability element called "Max number of Rx spatial channels" | please clarify, or remove sentence |  |  | Power Management | MAC
7049 | Perahia, Eldad | 20.2.2.17 | 164 | 28 | T | Y | 164 | 28 | TXVECTOR ANTENNA_SET | 20.2.2.17 | T | [5 empty] | Is this field required if antenna selection is not performed? If so, this limits the number of simultaneous transmit antennas to 4. With spatial mapping or beamforming, there is no reason to have such a limit. | only use this field if antenna selection is applied. Or add a disclaimer that only fields for features that apply to MAC-PHY interface |  |  | PHY Interface | PHY
7050 | Perahia, Eldad | 20.2.2.18 | 165 | 2 | T | Y | 165 | 2 | TXVECTOR EXPANSION_MAT | 20.2.2.18 | T | [5 empty] | Is this field required if spatial mapping or beamforming is not applied? Are we mandating the transmission of an identity matrix from the MAC to the PHY in this case? | only use this field if spatial mapping or beamforming is applied. Or add a disclaimer that only fields for features that apply to MAC-PHY interface. |  |  | PHY Interface | PHY
7052 | Perahia, Eldad | 20.2.3 | 165 | 4 | T | N | 165 | 4 | RXVECTOR parameters | 20.2.3 | T | [5 empty] | Is receive antenna selection information missing? | please clarify |  |  | PHY Interface | PHY
7053 | Perahia, Eldad | 20.2.3.16 | 168 | 3 | T | Y | 168 | 3 | RXVECTOR CHAN_MAT | 20.2.3.16 | T | [5 empty] | Is Chan_mat a required field? | please clarify |  |  | PHY Interface | PHY
7055 | Perahia, Eldad | 20.3.14.2 | 225 | 9 | T | N | 225 | 9 | Spectral Flatness | 20.3.14.2 | T | [5 empty] | duplicate modes will than a different number of tones | Add comment regarding the range of tones for duplicate modes |  |  | PHY Characteristics | PHY
7056 | Perahia, Eldad | 20.3.14.5 | 226 | 1 | T | N | 226 | 1 | Packet alignment | 20.3.14.5 | ST | [5 empty] | what's the point of this? | please clarify |  |  | PHY Characteristics | PHY
7057 | Perahia, Eldad | 20.3.14.7 | 226 | 13 | T | Y | 226 | 13 | Symbol clock frequency tolerance | 20.3.14.7 | DT | [5 empty] | Is this a tight enough constraint to guarantee that the different transmit chains will have the same frequency and time errors and very highly correlated phase noise? | please clarify |  |  | PHY Characteristics | PHY
7058 | Perahia, Eldad | 20.3.14.7 | 226 | 28 | T | Y | 226 | 28 | Symbol clock frequency tolerance | 20.3.14.7 | DT | [5 empty] | Is constellation error alone enough of a measure to constrain phase noise to be highly correlated on the different transmit chains? | please clarify |  |  | PHY Characteristics | PHY
7059 | Perahia, Eldad | 20.3.14.8.3 | 227 | 2 | T | Y | 227 | 2 | Transmitter modulation accuracy (EVM) test | 20.3.14.8.3 | DT | [5 empty] | The description of the test is almost identical as that in 17.3.9.7. A MIMO channel would be more suited to a MIMO system. | Use an orthogonal matrix for channel for test. |  |  | PHY Characteristics | PHY
7064 | Perahia, Eldad | 20.3.16 | 230 | 32 | T | Y | 230 | 32 | PLCP transmit procedure | 20.3.16 | DT | [5 empty] | Expansion matrix should not be required in spatial spreading or beamforming are not being performed | make PMD_EXPANSION_MAT optional |  |  | PLCP | PHY
7065 | Perahia, Eldad | 20.3.16 | 233 | 1 | T | N | 233 | 1 | PLCP transmit procedure | 20.3.16 | T | [5 empty] | If format = N_HT, the TX HT-Preamble block should be skipped | skip TX HT-Preamble block when format = N_HT |  |  | PLCP | PHY
7068 | Perahia, Eldad | 20.3.17 | 234 | 28 | T | Y | 234 | 28 | PLCP receive procedure | 20.3.17 | DT | [5 empty] | In HT mode, is it necessary to abort the packet if parity check of the L-header fails? | allow issuing a PHY-RXSTART.indicate if parity of L-header is invalid but CRC check of HT-header is valid. |  |  | PLCP | PHY
7069 | Perahia, Eldad | 20.3.17 | 237 | 1 | T | Y | 237 | 1 | PLCP receive procedure | 20.3.17 | DT | [5 empty] | In HT mode, is it necessary to abort the packet if parity check of the L-header fails? | allow issuing a PHY-RXSTART.indicate if parity of L-header is invalid but CRC check of HT-header is valid in Figure n71 |  |  | PLCP | PHY
7071 | Perahia, Eldad | 20.3.2.2 | 171 | 10 | T | Y | 171 | 10 | Overview of the PPDU encoding process | 20.3.2.2 | DT | [5 empty] | If N_TX is derived from ANTENNA_SET, then we are limiting the number of transmit chains to 4. With spatial spreading or beamforming, the only limitation should be the number of spatial streams. What is the reason for restricting a 6x4 device? | Use ANTENNA_SET only for Antenna Selection. Create a new TX VECTOR for N_TX, separate for Antenna Selection dimension. |  |  | PLCP | PHY
7074 | Perahia, Eldad | 20.3.3.2.1.1 | 180 | 30 | T | Y | 180 | 30 | Cyclic shift definition for the non-HT fields. | 20.3.3.2.1.1 | DT | [5 empty] | The cyclic shifts are limited to 4 transmit antennas? | add cyclic shifts for more than 4 transmit antennas |  |  | PLCP Preamble | PHY
7089 | Perahia, Eldad | 20.3.3.3.3.1 | 196 | 8,14 | T | N | 196 | 8 | Signal Field for 20 MHz operation | 20.3.3.3.3.1 | T | [5 empty] | The GF signal field uses 52/104 tones in Eqs 20-21 & 20-22. However, table n64 states 56/114 tones. | clarify that table n64 is NOT the number of tones, but just a scaling factor. |  |  | PLCP Header | PHY
7103 | Perahia, Eldad | 20.3.5.2.1 | 217 | 6 | T | Y | 217 | 6 | CSI Matrices Feedback | 20.3.5.2.1 | ST | [5 empty] | In equation 20-58, how does the STA know N_Tx? | Is this the maximum number of antennas in the TxBF capacility field? Or is this the number of LTFs in the sounding packet? |  |  | PHY Beamforming | Beamforming & Adaptation
7104 | Perahia, Eldad | 20.3.5.2.2 | 217 | 20 | T | Y | 217 | 20 | Non Compressed Steering Matrix Feedback | 20.3.5.2.2 | ST | [5 empty] | How does the STA know N_Tx? | Is this the maximum number of antennas in the TxBF capacility field? Or is this the number of LTFs in the sounding packet? |  |  | PHY Beamforming | Beamforming & Adaptation
7105 | Perahia, Eldad | 20.3.5.2.2 | 217 | 20 | T | Y | 217 | 20 | Non Compressed Steering Matrix Feedback | 20.3.5.2.2 | ST | [5 empty] | How does the STA know N_ss? | Would the reporting STA feedback N_tx x N_tx steering matrices and transmitting STA selects N_ss of N_tx columns? |  |  | PHY Beamforming | Beamforming & Adaptation
7110 | Perahia, Eldad | 20.3.5.2.3 | 218 | 1 | T | N | 218 | 1 | Compressed Steering Matrix Feedback | 20.3.5.2.3 | ST | [5 empty] | There term 1_i-1 is undefined | Define it as a sequence of ones of length i-1 |  |  | PHY Beamforming | Beamforming & Adaptation
7111 | Perahia, Eldad | 20.3.5.2.3 | 218 | 3 | T | N | 218 | 3 | Compressed Steering Matrix Feedback | 20.3.5.2.3 | ST | [5 empty] | the first i elements of D_i are not one according to Eq 20-60 | change "...the first i elements…" to "…the first i-1 elements...". And add at the end of the sentence, "and the last element of D_i, x_n, is 1." |  |  | PHY Beamforming | Beamforming & Adaptation
7112 | Perahia, Eldad | 20.3.5.2.3 | 218 | 10 | T | N | 218 | 10 | Compressed Steering Matrix Feedback | 20.3.5.2.3 | DT | [5 empty] | D_i in Equation 20-62 does not match Equation 20-60. By equation 20-60, D_1 = diagonal(exp(j*phi_1,1) exp(j*phi_2,1) exp(j*phi_3,1) 1) and D_2 = diagonal(1 exp(j*phi_2,2) exp(j*phi_3,2) 1) | change equation 20-62 as described |  |  | PHY Beamforming | Beamforming & Adaptation
7113 | Perahia, Eldad | 20.3.5.2.3 | 218 | 11 | T | N | 218 | 11 | Compressed Steering Matrix Feedback | 20.3.5.2.3 | DT | [5 empty] | D_i in Equation 20-63 does not match Equation 20-60. By equation 20-60, D_1 = diagonal(exp(j*phi_1,1) exp(j*phi_2,1) exp(j*phi_3,1) 1) and D_2 = diagonal(1 exp(j*phi_2,2) exp(j*phi_3,2) 1) | change equation 20-63 as described |  |  | PHY Beamforming | Beamforming & Adaptation
7114 | Perahia, Eldad | 20.3.6.2 | 221 | 10 | T | N | 221 | 10 | Sounding PPDU for calibration | 20.3.6.2 | ST | [5 empty] | This references the Legacy cyclic shift table n65. Is that what should be done? Should the HT values in table n67 be used instead | Review |  |  | PHY Sounding | Beamforming & Adaptation
7116 | Perahia, Eldad | 20.3.8 | 221 | 31 | T | N | 221 | 31 | Channel Numbering and Channelization | 20.3.8 | T | [5 empty] | Do we to include channel number and channelization based on 11j? |  |  |  | PLCP Regulatory | Coexistence
7117 | Perahia, Eldad | 20.3.8.1 | 222 | 12 | T | Y | 222 | 12 | Channel Allocation in the 5 GHz Band | 20.3.8.1 | ST | [5 empty] | Is there something restricting the use of 40 MHz operation in the United States for the 5.5 to 5.7 band? | If no restriction add United States to that portion of the table. |  |  | PLCP Regulatory | Coexistence
7118 | Perahia, Eldad | 20.3.8.1 | 222 | 12 | T | Y | 222 | 12 | Channel Allocation in the 5 GHz Band | 20.3.8.1 | T | [5 empty] | Is there something restricting the use of 40 MHz operation in Europe for the 5.15 to 5.25 band, in addition to the 5.25-5.35 and 5.725-5.825 bands | If no restriction add Europe to those portions of the table. |  |  | PLCP Regulatory | Coexistence
7119 | Perahia, Eldad | 20.3.8.2 | 221 | 16 | T | Y | 221 | 16 | Channel Allocation in the 2.4 GHz Band | 20.3.8.2 | T | [5 empty] | The definition for channel center frequency does not match 18.4.6.2 Table 112. Are we restricting HT operation to this current subset? | Use definition from 18.4.6.2 Table 112 |  |  | PLCP Regulatory | Coexistence
7121 | Perahia, Eldad | 20.7 | 253 | 8 | T | Y | 253 | 8 | Rate Dependent Parameters for High Throughput Modulation and Coding Schemes (MCS) | 20.7 | ST | [5 empty] | In Table n101 and n102, there are MCS's that require 1 or 2 encoders depending on whether a 800ns or 400ns GI is used. This will cause interoperability problems. For example, consider a device that only has one decoder. It may still be capable of receiving MCS 50 with 800ns GI, and capable of receiving 400ns GI for other MCS's. There is currently no way to indicate this condition. | Add HT capability field for number of encoded streams a receiver is capability of decoding. |  |  | MCS | PHY
7126 | Perahia, Eldad | 7.3.2.47.6 | 48 |  | T | N | 48 |  | Transmit Beamforming Capability | 7.3.2.47.6 | DT | [5 empty] | By the description of the Calibration field, it appears that if a STA is Implicit TxBF capable it must fully support calibration via the mechanisms described in the draft? What if the STA chooses to self calibrate through other means? | please clarify |  |  | Beamforming | Beamforming & Adaptation
7127 | Perahia, Eldad | 7.3.2.48 | 53 |  | T | Y | 53 |  | Additional HT Information Elements | 7.3.2.48 | T | [5 empty] | In table n19, is Basic STBC MCS defined like the MCS in the HT-SIG? | define the bit pattern for basic STBC MCS |  |  | HT Elements | Frame Format
7129 | Perahia, Eldad | 7.4.7.4 | 60 | 2 | T | Y | 60 | 2 | MIMO Channel Measurement frame | 7.4.7.4 | ST | [5 empty] | In table n24, how does the STA know the number of antennas at the STA to which the frame is directed? | Should be changed to the number of spatial streams that was sounded |  |  | Beamforming | Beamforming & Adaptation
7130 | Perahia, Eldad | 7.4.7.4 | 62 | 3 | T | N | 62 | 3 | MIMO Channel Measurement frame | 7.4.7.4 | DT | [5 empty] | This is not a mandatory configuration | change "In the mandatory configuration with Ns = 114…" to "With Ns = 114…" |  |  | Beamforming | Beamforming & Adaptation
7131 | Perahia, Eldad | 7.4.7.6 | 64 | 6 | T | Y | 64 | 6 | MIMO CSI Matrices frame | 7.4.7.6 | ST | [5 empty] | In table n30, how does the STA know the number of antennas at the STA to which the frame is directed? This same comment applies to Table n37 and n44. | Should be changed to the number of spatial streams that was sounded |  |  | Beamforming | Beamforming & Adaptation
7132 | Perahia, Eldad | 7.4.7.8 | 72 | 7 | T | Y | 72 | 7 | Compressed Steering Matrices Feedback frame | 7.4.7.8 | ST | [5 empty] | not clear how to encode information | Add explicit procedure on how to encode information, like in Section 7.4.7.4 |  |  | Beamforming | Beamforming & Adaptation
7136 | Perahia, Eldad | 9.18.2 | 114 | 33 | T | N | 114 | 33 | Multi-phase PSMP | 9.18.2 | DT | [5 empty] | In order to allocate the minimum amount of time to each STA, the AP should use the Peak Data Rate not the Minimum Data Rate. | in line 33, change Minimum Data Rate to Peak Data Rate |  |  | PSMP | PSMP
7138 | Perahia, Eldad | 9.2.5.4 | 84 | 2 | T | N | 84 | 2 | Setting and resetting the NAV | 9.2.5.4 | ST | [5 empty] | The basic STBC MCS in table n19, appears to be a single MCS. What is meant by lowest basic STBC MCS? This also appears in table n51 | Define lowest basic STBC MSC (or remove "lowest") |  |  | MAC Operation | MAC
7140 | Perahia, Eldad | 9.20.2.1.1 | 121 | 18 | T | N | 121 | 18 | Introduction (Informative) | 9.20.2.1.1 | DT | [5 empty] | This section says that calibration is optional. However based on 7.3.2.47.6, calibration is conditionally optional. A STA that is Implict TxBF capable must fully support calibration. | change to conditionally optional |  |  | Beamforming | Beamforming & Adaptation
7141 | Perahia, Eldad | 9.20.2.1.1 | 122 | 7 | T | Y | 122 | 7 | Introduction (Informative) | 9.20.2.1.1 | DT | [5 empty] | Why do N_Tx or N_Rx have to be greater than one? | please clarify |  |  | Beamforming | Beamforming & Adaptation
7142 | Perahia, Eldad | 9.20.2.1.1 | 122 | 7 | T | Y | 122 | 7 | Introduction (Informative) | 9.20.2.1.1 | DT | [5 empty] | This sentence gives the impression that only up to 4 antennas can be calibrated. | Add sentence: "Additional antennas may be calibrated by repeated calibration procedure on overlapping subsets of antennas." |  |  | Beamforming | Beamforming & Adaptation
7154 | Petranovich, James | 11.9.5.2 | 150 | 14 | T | Y | 150 | 14 | Rules | 11.9.5.2 | DT | [5 empty] | The 20/40 channel coexistence--and indeed much else in the draft--works best if channels align on 20 MHz and 40 MHz centers. As the channel selection for 20/40 is written, it is likely that neighboring BSSs will often asssign partially overlapping frequency bands by chosing any of the permitted frquency channels, making multiple neighbor BSS co-existence problematic. | Require that 11n APs (and STAs in an IBSS) operating in 20 MHz mode select their frequency channel only from a set of explicitly specified (in the standard, as a function of regulatory region) set of channels that are seperated by 20 MHz (instead of allowing all channels). Require that 11n APs (and STA in an IBSS) operating in 40 MHz mode select their frequency channel from a set of explicitly specified channels that are seperated by 40 MHz. (The specified set of frequency channels for 40 MHz operations must be consistent with the list for 20 MHz such that the 40 MHz channels consist of two 20 MHz channels.) It may not be deemed expedient to seperate the specified channels by 20 MHz at 2.4 GHz (as this is contrary to current practice) in which case the legacy duplicate mode should be forbidden at 2.4 GHz, but the channelization should still be explicitly specified to prevent partial overlap of neighboring BSSs or IBSSs. (See my comment on section 20.1.3.) |  |  | Coexistence | Coexistence
7155 | Petranovich, James | 20.1.3 | 161 | 15 | T | Y | 161 | 15 | Operating Mode | 20.1.3 | DT | [5 empty] | The duplicate non-HT mode is only useful if the two channels are seperated by 20 MHz. It is not useful on partially overlapping channels. | Either require devices to choose only channels seperated by 20 MHz (see comment on 11.9.5.2 above) or eliminate duplicate non-HT mode from the draft wherever it appears. |  |  | PHY General | PHY
7156 | Petranovich, James | 20.2.3.2 | 166 | 9 | T | Y | 166 | 9 | RXVECTOR RSSI | 20.2.3.2 | ST | [5 empty] | Is is unclear how RSSI should be computed on beam formed packets with mixed mode preambles, where the legacy portion of the preamble is not beam formed and the rest is, causing power discontinuity. | Specify that for mixed-mode packets the RSSI is computed only on the portion of the packet starting with HT-LTF1. |  |  | PHY Interface | PHY
7158 | Petranovich, James | 20.3.14.7 | 226 | 12 | T | N | 226 | 12 | Symbol clock frequency tolerance | 20.3.14.7 | DT | [5 empty] | There is no need for separate frequency and symbol timing tolerance specs. | This requirement should be combined with 20.3.14.4 and tightened to +/-20 ppm. |  |  | PHY Characteristics | PHY
7160 | Petranovich, James | 20.3.15.1 | 228 | 14 | T | N | 228 | 14 | Receiver minimum input sensitivity | 20.3.15.1 | T | [5 empty] | Short GI is not mentioned regarding performance tests | clarify that performance tests don't include short GI. |  |  | PHY Characteristics | PHY
7161 | Petranovich, James | 20.3.15.3 | 229 | 11 | T | Y | 229 | 11 | Non-adjacent channel rejection | 20.3.15.3 | DT | [5 empty] | The text appears to specify non-adjacent requirements, but table n81 uses the words "alternate adjacent". This leads some people to argue that rejection of further channels is not specified and others to argue that it is. This isse is present to some extent in the 802.11a and 802.11g specs--we should clear it up. | Either change table n81 by replacing "alternate adjacent" with "non-adjacent" or change section 20.3.15.3 to use the words "alternate adjacent" instead of "non adjacent".. |  |  | PHY Characteristics | PHY
7163 | Petranovich, James | 20.3.15.6 | 229 | 36 | T | Y | 229 | 36 | Received Channel Power Indicator (RCPI) Measurement | 20.3.15.6 | DT | [5 empty] | With beam forming on mixed-mode packets, it is likely that some receivers will observe only the un-beam formed portion of a mixed-mode packet above the threshold; the beam formed part of the packet may be a lower signal level. If the preamble is missed in this case, what should the receiver do? The recommended action needs to take false alarms (where CCA rises but there is no signal) into account. | I have no concrete proposal. I'd be inclined to say that this rule references the enrgy of the beam formed part of packet, but this may give too little protection to beam formed packets and may cause a significant drop in throughput in the BSS when beam forming is active due to increased collisions between packets. This issue requires further study. |  |  | RCPI | PHY
7164 | Petranovich, James | 20.3.2.4 | 174 | 28 | T | Y | 174 | 28 | Timing related parameters | 20.3.2.4 | DT | [5 empty] | A tx PPDU could be quite long in time with aggregation. This makes the demodulator design difficult and also could lead to wasting system resources if the PPDU is huge | Limit the time duration of a PPDU to 10 msec explicitly somewhere in the PHY section of the draft. (I'm not sure which section of the PHY draft this belongs in.) The rule on PHY-level PPDU duration should also note that in regulatory regions where the maximum duration is less than 10 msec, this shorter duration must be respected. (It is alleged that the maximum allowed time in Japan is 4 msec, for example.) I expect that this latter regulatory requirement will complicate the MAC_PHY interface somewhat, as some PPDUs may be too long to send. The draft standard must clarify how this problem is resolved. |  |  | PLCP | PHY
7167 | Petranovich, James | 20.3.4.7.1 | 212 | 6 | T | Y | 212 | 6 | Spatial Mapping | 20.3.4.7.1 | ST | [5 empty] | Conditions on when the smoothing bit should or must be set are ill defined. A manufactorer could elect to never set this bit, making the entire concept useless. | Add text on conditions under which the smoothing bit should be set to one or remove the smoothing bit. |  |  | PLCP OFDM | PHY
7170 | Petranovich, James | 20.3.8 | 221 | 32 | T | N | 221 | 32 | Channel Numbering and Channelization | 20.3.8 | DT | [5 empty] | The word "both" in the first sentence implies that STAs must be dual band, which is probably not intended. | Remove the word "both" and change "and" to "and/or". |  |  | PLCP Regulatory | Coexistence
7171 | Petranovich, James | 20.6 | 253 | 3 | T | Y | 253 | 3 | Optional Features | 20.6 | DT | [5 empty] | GF protection is cumbersome. See my comment on section 9.14.2. | Remove requirement for GF protection by allowing use of GF only when all the devices in the BSS are GF capable and possibly making GF mandatory. See my commnet on section 9.14.2. |  |  | Features | General
7173 | Petranovich, James | 7.3.2.47.2 | 43 |  | T | N | 43 | 3 | HT Capabilities Info field | 7.3.2.47.2 | ST | [5 empty] | DSS/CCK entry of table n16 is not fully clear. The term HT compatible should be clarified. Does this field apply only to DSSS/CCK or to all non-HT devices? | clarify that this covers only DSSS/CCK devices and that non-HT compatible legacy devices that use OFDM may associate |  |  | HT Elements | Frame Format
7174 | Petranovich, James | 8.8 | 82 | 8 | T | N | 82 | 8 | Security for HT STA | 8.8 | DT | [5 empty] | Referencing security here is inconsistent with the structure of 802.11n, which is otherwise agnostic. The special requirement is driven by the current state of technology and not fundamental. | Remove this section. |  |  | Security | MAC
7176 | Petranovich, James | 9.14.2 | 105 | 7 | T | Y | 105 | 7 | Green Field Protection | 9.14.2 | DT | [5 empty] | GF preamble being optional creates a requirement MAC for protection in the presence of non-GF capable HT devices as well as legacy devices. The overhead required for protection is cumbersome. This requirement will exist even in purely 802.11n networks with no legacy devices. | Remove requirement for GF protection. Forbid use of GF preamble when there are non-HT capable devices in the BSS. Either 1.) forbid transmission of GF preambles when there are non-GF HT-capable devices present in the BSS or 2.) make reception of a GF preamble mandatory for HT-capable devices. (I am willing to accept either option #1 or option #2 in the last sentence; they are mutually exclusive.) |  |  | Protection Mechanisms | Coexistence
7177 | Petranovich, James | 9.15.3 | 106 | 34 | T | Y | 106 | 34 | L-SIG TXOP Protection Rules at Third Party HT | 9.15.3 | DT | [5 empty] | When the channel signal-to-noise ratio is low or when interference is present or when collisions occur, the L-SIG has a high probability of undetected error (as it is protected by only one parity bit--if the channel induces at least one error elsewhere it may well to induce an even number of errors on the poorly protected L-SIG). This will often result in bad behavior. A well designed device might include an algorithm to determine how reliable the L-SIG is rather than be bound to use it to set the NAV. | Change the "shall" on line 35 to a "should" or a "may". |  |  | Protection Mechanisms | Coexistence
7178 | Petranovich, James | 9.23.2 | 129 | 27 | T | Y | 129 | 27 | STA CCA sensing 40/20MHz BSS | 9.23.2 | DT | [5 empty] | The interactions of 20 MHz legacy or HT devices with 40 MHz devices is complex and needs more consideration. The standard as written is likely to be unfair to 20 MHz devices. | Require devices to perform CCA on the extension channel (in addition to the already reqired CCA on the control channel). If the CCA indicates the extension channel is currently busy but the control channel is not, the STA must transmit in 20 MHz mode on the control channel. (This proposed solution is perhaps too simplistic and is proposed as a guideline and not a complete solution.) |  |  | Coexistence | Coexistence
7180 | Petranovich, James | General |  |  | T | N | 0 |  | General | General | T | [5 empty] | There are still TBDs in the draft. | Remove the sections with TBDs or replace the TBDs with values. |  |  | General | General
7182 | Petrick, Al | 11.15.2 | 154 |  | T | Y | 154 |  | Operating Modes (Informative) | 11.15.2 | DT | [5 empty] | Calls out 40MHz Channel operation in the 2.4GHz band. This interfers with legacy 20MHz .11b/g channels. Its not an efficient use of the 2.4GHz spectrum. | Restrict 20MHz channel operation in the 2.4GHz band and allow 20/40MHz operating channels in the 5GHz band. |  |  | Coexistence | Coexistence
7183 | Petrick, Al | 20.6 | 252 | 3 | T | Y | 252 | 3 | Optional Features | 20.6 | DT | [5 empty] | Greenfield mode - Optional. It should be mandatory. If legacy .11b/g devices aren't available then there is a throughput penalty for timebounded applications with small payloads like Voice over IP services. | Change Greenfield from optional to mandatory |  |  | Features | General
7185 | Petrick, Al | 7.2.1.8.2 | 27 | 8 | T | Y | 27 | 8 | Block Ack (BlockAck) frame format (compressed) | 7.2.1.8.2 | T | [5 empty] | Calls out HT devices. Should be more specific. | Change "devices" to "STAs" |  |  | Block Ack | MAC
7188 | Pirzada, Fahd | 7.1.3.8 | 21 | 5 | T | Y | 21 | 5 | HT Control Field | 7.1.3.8 | ST | [5 empty] | This section refers to requirements for third party STAs | Define third party STAs |  |  | Frame Formats | Frame Format
7189 | Pirzada, Fahd | 9.20.2 | 121 | 10 | T | Y | 121 | 10 | Transmit Beamforming with Implicit Feedback | 9.20.2 | DT | [5 empty] | There is no explanation of techniques other than SVD to compute the steering matrix | Either explain or delete "other techniques" used to compute the steering matrix |  |  | Beamforming | Beamforming & Adaptation
7190 | Pirzada, Fahd | 9.20.2 | 121 | 12 | T | Y | 121 | 12 | Transmit Beamforming with Implicit Feedback | 9.20.2 | DT | [5 empty] | This section does not explain the delay that might cause the channel estimate to becomes stale | Provide a delay number that is essential to maintain up-to-date channel estimate |  |  | Beamforming | Beamforming & Adaptation
7191 | Pirzada, Fahd | 9.20.3.3 | 124 | 23 | T | Y | 124 | 23 | Transmit Beamforming with explicit Feedback | 9.20.3.3 | DT | [5 empty] | This section mentions but does not provide the latencies that cause the channel estimate to becomes stale | Provide the latencies that should require you to go to step a) of sequence to maintain up-to-date channel estimate |  |  | Beamforming | Beamforming & Adaptation
7193 | Ponnuswamy, Subbu | 20.3.8.2 | 223 |  | T | Y | 223 |  | Channel Allocation in the 2.4 GHz Band | 20.3.8.2 | DT | [5 empty] | Table n79 shows a 40 MHz channel plan that is not fully compatible with the 25 MHz channelization typically used in 11b/g. How does this allow coexistence with 11b/g systems? Is there sufficient data to show that this does not cause interoperability problems in a mixed 11n and non-overlapping 11b/g deployment? | Include text to clarify the use of 40 MHz channelization in 2.4 GHz band and its coexistence with non-overlapping channel deployments in 11b/g |  |  | PLCP Regulatory | Coexistence
7194 | Ponnuswamy, Subbu | 5.2.7.2 | 7 |  | T | Y | 7 |  | General description of HT Features | 5.2.7.2 | ST | [5 empty] | Table n2 says A-MPDU aggregation is mandatory. On page 30 it is stated that, "Support for A-MSDU is mandatory at the receiver. However, the transmitter is free to use A-MSDU or not based on information such as traffic characteristics and link conditions." Is the implementation optional at the transmitter? | Clarify the language to indicate if it is mandatory to implement at both the receiver and transmitter. |  |  | Features | General
7195 | Raissinia, Ali | 11.15.1 | 152 | Tablen57 | T | Y | 152 | 15 | Basic functionality in BSS 40/20Mhz mode | 11.15.1 | DT | [5 empty] | The forth row in tablen57 does not allow the use of DSSS/CCK MAC protection frame since 40MHz transmission of two DSSS/CCK waveform overlaps one another. Not supporting any MAC protection frame during the 40MHz transmission causes interoperability issue with the legacy 11.b devices and therefore needs to be addressed in the draft in order to fully comply with the PAR. With proper modification of the spec a possible solution whereby the duplicated DSSS/CCK MAC protection frames can be transmitted in 25MHz channel separation which is in fact the "most deployed" channel setting for the 2.4GHz band. Also, a possible solution for duplicated non-HT OFDM frame is to allow for legacy part of the MM preamble (up to and including HT-SIG) to be transmitted in 25MHz separation while operating in 2.4GHz band. | Change the spec for 2.4GHz band in order to allow the duplicated DSSS/CCK MAC protection frame to be transmitted in 25MHz separation between control and extension channels. Also, allow legacy part of the MM preamble (up to and including HT-SIG) to be transmitted in 25MHz separation. |  |  | Coexistence | Coexistence
7197 | Raissinia, Ali | 11.16.1 | 157 | 10-12 | T | Y | 157 | 10 | Rules for Operation at PCO AP | 11.16.1 | DT | [5 empty] | The paragraph allows non-AP PCO STAs to be associated in PCO BSS. This scenario allows non-AP PCO STA to send CF-End frames in duplicated mode and thus impact the integrity of 40MHz transmission time as directed by AP PCO STA. | Add an HT capability for AP so that it could reject associating non-AP STAs that are not capable of PCO operation. |  |  | PCO | Coexistence
7198 | Raissinia, Ali | 11.4.4A.1 | 146-147 | 18 | T | N | 146 | 18 | Introduction (Informative) | 11.4.4A.1 | DT | [5 empty] | This section is referred as "informative" although there are statements that suggests normative behavior such as "It is always the responsibility of the non-AP STA to initiate the creation of PSMP regardless of the TSPEC direction." | Remove the "informative" text. |  |  | PSMP | PSMP
7199 | Raissinia, Ali | 11.4.4B | 148 | 36 | T | Y | 148 | 36 | Management of Unscheduled PSMP | 11.4.4B | DT | [5 empty] | Add a phrase "non-HT" right before "basic rate MCS". The intent is to make sure that all control response frame communicate the NAV to OBSS and non-HT STAs. | The new statement would be "This ACK/MTBA shall be transmitted using non-HT PPDU at a non-HT basic rate/MCS (thus allowing AP precise reservation of the ULT per STA)." |  |  | PSMP | PSMP
7200 | Raissinia, Ali | 11.9.5.2 | 150 | 14-16 | T | N | 150 | 14 | Rules | 11.9.5.2 | ST | [5 empty] | Text does not match the rule stated in the tables n78 and n79 within PHY sections (20.3.8.1 and 20.3.8.2). | Fix it. |  |  | Coexistence | Coexistence
7213 | Raissinia, Ali | 3.x |  |  | E | N | 2 |  | Definitions | 3 | DT | [5 empty] | Add definition for Staggered sounding PPDU | Add "Two or more Sounding PPDUs where each one is separated by SIFS interval." | Ed: this does not agree with my understanding of the term. Assigned technical so that the technical accuracy of the recommendation can be determined. |  | General | General
7215 | Raissinia, Ali | 5.2.7.1 | 7 | Table n1 | T | Y | 7 | 4 | PHY Enhancements Requiring MAC Signaling | 5.2.7.1 | DT | [5 empty] | Suggested GF as an optional feature results in HT fairness issue. | Make receiving the GF preamble mandatory, OR make decoding of HT-SIG field within GF to be mandatory so that HT-SIG duration is appropriately set the CCA deferral Alternatively, add a configuration bit in the additional HT Information element to disallow transmission of GF preamble in the BSS. Receivers of HT devices NOT supporting GF preamble may erroneously use the L-SIG field to set the CCA backoff longer than the MAC protection NAV setting which causes fairness issue. |  |  | Features | General
7216 | Raissinia, Ali | 5.2.7.2 | 7 | Table n2 | T | N | 7 | 10 | General description of HT Features | 5.2.7.2 | DT | [5 empty] | The use of LongNAV does not explicitly mention that it's optional for transmitter and even when it is used the transmission of CF-End is also optional. | Modify the text. |  |  | Features | General
7217 | Raissinia, Ali | 5.2.7.2 | 7 | Table n2 | T | N | 7 | 10 | General description of HT Features | 5.2.7.2 | ST | [5 empty] | The security support for open and CCMP implies that HT STA must only support these two privacy schemes. Although for non-HT transmission an HT device must be able to transmit 11.i security scheme. | Modify the text to reflect this behavior. |  |  | Features | General
7218 | Raissinia, Ali | 5.2.7.2 | 8 | Table n2 | T | N | 8 | 1 | General description of HT Features | 5.2.7.2 | DT | [5 empty] | The text mandates the coexistence management of 20 and 40MHz although the 40MHz is optional feature. | More details to be added to the table as to what is mandatory for HT STAs that only support 20MHz transmission mode. |  |  | Features | General
7219 | Raissinia, Ali | 5.2.7.2 | 8 | Table n2 | T | Y | 8 | 1 | General description of HT Features | 5.2.7.2 | DT | [5 empty] | The text "Support of PSMP is optional; however use of PSMP by AP is mandatory for Multiple RAs packet transmission with RIFS or SIFS to support PSMP capable STA. (See 9.18.1)." mandates RIFS/SIFS burst transmission can only occur within PSMP scheduled transmission. There is no "good" reason to limit the transmission of "MRA" frames to only during the PSMP as it could provide performance differentiation to HT STA implementers. | Modify the text to reflect this behavior. |  |  | Features | General
7220 | Raissinia, Ali | 5.2.7.2 | 8 | Table n2 | T | Y | 8 | 1 | General description of HT Features | 5.2.7.2 | DT | [5 empty] | The text "MTBA is the only BlockAck mechanism that shall be used during a PSMP sequence." mandates the use of MTBA only during PSMP schedule. There is no technical benefit to NOT allow this capability during non-PSMP schedule. In fact for Unicast management frame transmitted either by AP and/or STA the response frame needs to be ACK and NOT MTBA. Therefore, we need to allow transmission of ACK (SIFS response) frame in both DLT and ULT time. | Modify the text to reflect this behavior. |  |  | Features | General
7221 | Raissinia, Ali | 5.6 | 11 | 10 | T | N | 11 | 10 | Relationship between services | 5.6 | T | [5 empty] | The text "iv) Zero length frame (ZLF)" written under subtitle "Data frames" although ZLF frame is not a data frame since it does NOT have any Type/Subtype field or any MAC header. | It's better to include it under "PHY service" frames.. |  |  | General | General
7223 | Raissinia, Ali | 7.1.3.1.10 | 15 | 17 | T | Y | 15 | 17 | Order field | 7.1.3.1.10 | DT | [5 empty] | Although order bit signaling to indicate the presence of HT control field allows HT control field to be in All frames except the non-QoS data frames, but the use of +HTC frames should be limited to Unicast QoS data frames and BAR and BA control frames only. | Change the text to only allow HTC+ frame for all Unicast QoS data frames as well as BAR and BA control frames ONLY. |  |  | Frame Formats | Frame Format
7224 | Raissinia, Ali | 7.1.3.5.6 | 17 | 12 | T | N | 17 | 12 | TXOP Duration Requested subfield | 7.1.3.5.6 | DT | [5 empty] | Add the phrase "or subsequent PSMP schedule" to the end of this sentence "The HT AP may use this information to schedule a ULT in a Sub-PSMP" | Include the suggested changes. |  |  | Frame Formats | Frame Format
7225 | Raissinia, Ali | 7.1.3.8 | 18 | 10 | T | N | 18 | 10 | HT Control Field | 7.1.3.8 | DT | [5 empty] | The last part of the statement "it also sets MFS to 111." should be changed to "it also SHOULD/SHALL set MFS to 111." | Modify the text to make the transmitter function explicit for the interoperability reasons. |  |  | Frame Formats | Frame Format
7226 | Raissinia, Ali | 7.1.3.8 | 20 | 2 to 4 | T | N | 20 | 2 | HT Control Field | 7.1.3.8 | ST | [5 empty] | The statement " In the Transmit/Receive Antenna Selection Sounding Indication command, the value in the data field contains the remaining number of sounding frames following the current one, if a staggered sounding PPDU is used." implies as if the staggered sounding frame is also possible with non-ZLF sounding frames. If so, please clarify both possibilities in the text. and If not, limit the staggered sounding to ZLF frames. | Better clarify the intention. |  |  | Frame Formats | Frame Format
7227 | Raissinia, Ali | 7.2.1.7.3 | 25 | Fig n5-n6 | T | N | 25 | 8 | Multiple TID Block Acknowledgement Request | 7.2.1.7.3 | DT | [5 empty] | Since MTID is a new BAR/BA format where Fragment field is not used then it's better to save two bytes by including the TID value as part of the Block ACK Starting Sequence Control Field, altogether 2 bytes, 4 bits TID value and 12bits Sequence number | Modify the frame format to save additional two bytes. |  |  | Block Ack | MAC
7228 | Raissinia, Ali | 7.2.1.8 | 26 | Table n13 | T | N | 26 | 4 | Block Ack (BlockAck) frame format | 7.2.1.8 | ST | [5 empty] | The ACK policy table is referencing its relevance to N-Delayed BlockAck scheme. Although, in the definitions within the table, i.e. Normal Acknowledgement it implies to apply to all cases requiring immediate acknowledgement, i.e. N-Immediate BlockAck. | Please specify in this table (or add a statement right after this table) that the ACK policy bit is reserved (set to zero) for N-Immediate BlockAck scheme. |  |  | Block Ack | MAC
7230 | Raissinia, Ali | 7.2.1.8.3 | 29 | 7-8 | T | Y | 29 | 7 | Multiple TID Block Acknowledgement | 7.2.1.8.3 | DT | [5 empty] | The Statement "The TID_INFO value contains the TID_INFO value from the corresponding BlockAckRequest frame" should be removed as the TID_INFO specifies number of TIDs present in the BlockAck frame. Instead need to add the 'per TID info" field which could again be the 4 unused Fragment bits in the Block ACK Starting Sequence Control Field. | Make the changes. |  |  | Block Ack | MAC
7232 | Raissinia, Ali | 7.2.2.2 | 31 | 16 | T | N | 31 | 16 | QoS Null Embedding of Management Action | 7.2.2.2 | DT | [5 empty] | The ACK policy for QoS Null embedding of MA is suggested to be normal ACK or no-ACK. Since this frame maybe included in an A-MPDU aggregate therefore it should allow the use of Block-ACK as ACK policy as well. Additionally, it should also be allowed to use implicit BlockAck in an aggregate. | Modify the text to allow ACK policies required for aggregation/Block-ACK transmissions. |  |  | Management Frames | Frame Format
7233 | Raissinia, Ali | 7.2.2.2 | 31 | Fig n11 | T | Y | 31 | 21 | QoS Null Embedding of Management Action | 7.2.2.2 | DT | [5 empty] | Although QoS null is considered data frame but the QoS Null embedding of MA frame is really a management frame, therefore there is no need to have Address-4 field. | Remove address-4 field from the figure. |  |  | Management Frames | Frame Format
7234 | Raissinia, Ali | 7.3.2.20A | 39 | 3 | T | N | 39 | 3 | New Extension Channel Offset element | 7.3.2.20A | DT | [5 empty] | The New Extension Channel Offset Element IE should be extensible. The extensibility capability should be added as a phrase after the pre-defined length value 1. | Include the suggested changes. |  |  | Coexistence | Coexistence
7235 | Raissinia, Ali | 7.3.2.29 | 40 | 11 | T | Y | 40 | 11 | TSPEC element | 7.3.2.29 | DT | [5 empty] | The statement mandates the use of MTBA BlockAck frame format only during PSMP. No good reason not to allow the Compressed BlockAck or Simple BlockAck scheme as well. This is an unnecessary constraint. | Modify the text to allow not only MTBAR/MTBA but also Simple BAR/BA and/or Compressed BAR/BA frame formats as well. |  |  | TSPEC | Frame Format
7236 | Raissinia, Ali | 7.3.2.47.5 | 46 | Table n18 | T | N | 46 | 4 | Extended HT Capabilities Info field | 7.3.2.47.5 | ST | [5 empty] | The transition time as identified in the table needs to be referenced to a known time for peer STA, i.e. relative to the end of Beacon frame or PCO phase request MA frame received (good FCS)? | Specify it. |  |  | HT Elements | Frame Format
7237 | Raissinia, Ali | 7.3.2.47.6 | 47 | Fig n19 | T | Y | 47 | 2 | Transmit Beamforming Capability | 7.3.2.47.6 | DT | [5 empty] | There are three different explicit TX beamforming specified in the standard and they're all optional. This will cause interoperability issue needless to say the unneeded complexity. | Please justify why we need to support three different Explicit TX beamforming, otherwise replace the three to one. |  |  | Beamforming | Beamforming & Adaptation
7239 | Raissinia, Ali | 7.3.2.48 | 53 | Table n19 | T | N | 53 | 1 | Additional HT Information Elements | 7.3.2.48 | DT | [5 empty] | The table specifies use of a single STBC MCS as basic STBC rate although it has 7bits allocated for it. Use bitmap scheme to also allow more than a single STBC basic rate and if needed add more bit to the Additional HT information Element to support amongst all STBC rates. | Fix it. |  |  | HT Elements | Frame Format
7240 | Raissinia, Ali | 7.3.2.48 | 53 | Table n19 | T | N | 53 | 1 | Additional HT Information Elements | 7.3.2.48 | DT | [5 empty] | Please justify the reasons for why the RIFS is not to be used only when APSD devices are present. Should it be when non-HT devices are present instead if the assumption that the non-HT devices might not be able to decode MAC frames to set their NAV and/or to find out when the current transmission ends. | Drop the word APSD from the text. |  |  | HT Elements | Frame Format
7248 | Raissinia, Ali | 7.4.7.10 | 77 | 35-37 | T | Y | 77 | 35 | PSMP | 7.4.7.10 | DT | [5 empty] | The text implies that AP would need to have multiple multicast queues since the PSMP exchange would have to schedule them at different times so that appropriate ULT offset and ULT duration can contain the multicast address | Remove this burden since it adds unnecessary complexities. |  |  | PSMP | PSMP
7252 | Raissinia, Ali | 7.4A.1 | 79 | 6 | T | Y | 79 | 6 | Aggregated MPDU format (A-MPDU) | 7.4A.1 | DT | [5 empty] | To improve reliability the delimiter with length zero "shall be used" instead of "can be used" for PAD bytes. | Make the modification. |  |  | A-MPDU | Frame Format
7253 | Raissinia, Ali | 7.4A.1 | 79 |  | T | N | 79 |  | Aggregated MPDU format (A-MPDU) | 7.4A.1 | ST | [5 empty] | Be explicit about the ordering of all bits into the CRC-8 Gen. Perhaps add a diagram such as Fign55 with the correct input/output. This should remove any interoperability issues. | Add a similar diagram as Fign55 with appropriate details of input/output. Editor: Embedded diagram removed |  |  | A-MPDU | Frame Format
7254 | Raissinia, Ali | 7.4A.2 | 80 | Table n48 | T | Y | 80 | 31 | A-MPDU Contents | 7.4A.2 | DT | [5 empty] | The comments on the first row, inclusion of BlockAck in an A-MPDU states that BA may be aggregated. Note that statement in page-88 line 22-23 specifies that control frames use non-HT basic rate according to sub clause 9.6.2. and that is chosen primarily (amongst a few reasons) so that the legacy STAs and OBSS STAs can hear the legacy PPDU and set their NAV accordingly. If however the transmitter obeys the rate decision rule but use A-MPDU aggregation this defeats the purpose. | Change the text in the table to "BlockAck SHALL be non-aggregate frame (see BlockAck explanation)". Alternatively, remove BA from this table and mandate not to include BA in the A_MPDU aggregation even if it is delayed BA with no ACK. Efficiency improvement can be achieved by RIFS/SIFS bursting instead. |  |  | A-MPDU | Frame Format
7255 | Raissinia, Ali | 7.4A.2 | 81 | Table n49, n50 | T | Y | 81 | 1 | A-MPDU Contents | 7.4A.2 | DT | [5 empty] | Similar comment with respect to Table n48 but this time it applies to both BA/MTBA and BAR/MTBAR. | Remove the use of BA/MTBA and BAR/MTBAR from A-MPDU aggregation. |  |  | A-MPDU | Frame Format
7256 | Raissinia, Ali | 8 |  |  | T | N | 81 |  | Security | 8 | ST | [5 empty] | Add a statement to specify that the HTC control byte is not part of the CCMP MIC computation scheme. | Add the required text. |  |  | Security | MAC
7258 | Raissinia, Ali | 9.15.3 | 106 | 36 | T | Y | 106 | 36 | L-SIG TXOP Protection Rules at Third Party HT | 9.15.3 | DT | [5 empty] | 3rd party HT sets its NAV using L-SIG when MAC duration fails. A premature NAV setting caused by positive false detect on L-SIG creates fairness issue for the HT devices. | Use HT SIG CRC to also cover L-SIG data in order to improve on error delectability. |  |  | Protection Mechanisms | Coexistence
7261 | Raissinia, Ali | 9.18.1.1 | 112 | Fig n38 | T | Y | 112 | 1 | PSMP sequence | 9.18.1.1 | DT | [5 empty] | Modify the figure to show MTBA (and MTBAR if any) is transmitted as separate PPDUs since control/response frame are supposed to be transmitted in the non-HT legacy PPDU format and non-HT rate. Otherwise, this creates fairness issue for legacy STAs due to the EIFS timeout. | Fix it. |  |  | PSMP | PSMP
7262 | Raissinia, Ali | 9.18.1.1 | 112 | 9 | T | N | 112 | 9 | PSMP sequence | 9.18.1.1 | T | [5 empty] | The phrase "non-HT basic rate" should be replaced by "non-HT PPDU transmission at one of the basic rates". | Modify the text. |  |  | PSMP | PSMP
7263 | Raissinia, Ali | 9.18.1.1 | 112 |  | T | N | 112 |  | PSMP sequence | 9.18.1.1 | ST | [5 empty] | Specify under this section whether or not during PSMP exchange following MAC HT enhancements can be used: Reverse direction during DLT and ULT TXOP truncation using CF-End L-SIG TXOP protection, if so will there be a CF-End frame transmitted PCO transmission 40MHz transmission with duplicated control frames Use of other control frames during DLT and ULT such as RTS/CTS, etc. | Specify the requirements in this section. |  |  | PSMP | PSMP
7264 | Raissinia, Ali | 9.18.1.1.2 | 114 | 7 | T | N | 114 | 7 | Up Link Transmission | 9.18.1.1.2 | DT | [5 empty] | Add "and no other frame" after "PSMP-recovery frame". This will ensure AP will not send any other frames beside PSMP management action frame. | Fix it. |  |  | PSMP | PSMP
7265 | Raissinia, Ali | 9.18.2.1 | 116 | 4 | T | N | 116 | 4 | PSMP Power management | 9.18.2.1 | DT | [5 empty] | Change the verb "will" to "shall" as AP expects all STAs sharing the same service interval to be awake. | Fix it. |  |  | PSMP | PSMP
7266 | Raissinia, Ali | 9.18.2.1 | 116 | 8 | T | Y | 116 | 8 | PSMP Power management | 9.18.2.1 | DT | [5 empty] | Remove the CF-End as a means to end PSMP sequence. This adds unnecessary complexity to the receiver since the use of CF-End is to reset the NAV. Having only one scheme i.e. use of "more PSMP" bit would be sufficient and thus reduces interoperability issues. | Fix it. |  |  | PSMP | PSMP
7267 | Raissinia, Ali | 9.18.3.1 | 116 | 35 | T | N | 116 | 35 | ULT payload retransmission | 9.18.3.1 | DT | [5 empty] | Replace "or in the first PSMP" with "one of the PSMP exchanges". The change provides flexibility that AP does NOT need to schedule it in the first PSMP exchange. | Make the modification. |  |  | PSMP | PSMP
7268 | Raissinia, Ali | 9.18.3.1 | 117 | 1 | T | Y | 117 | 1 | ULT payload retransmission | 9.18.3.1 | ST | [5 empty] | if note-1 refers to the STA transmitting outside of PSMP, then it might be incorrect. Note that outside PSMP, the STA can simply do EDCA frame exchange sequence and get its responses BA, ACK without needing to wait for the next PSMP. | Please clarify note-1. |  |  | PSMP | PSMP
7269 | Raissinia, Ali | 9.18.4 | 117 |  | T | N | 117 |  | Unscheduled PSMP | 9.18.4 | ST | [5 empty] | If STA transmits an A-MPDU as a trigger frame, will AP send a BA frame, or wait to send an MTBA frame during PSMP exchange? | This condition is not specified. |  |  | PSMP | PSMP
7271 | Raissinia, Ali | 9.19.2 | 118 | 16-17 | T | N | 118 | 16 | Link Adaptation using the HT Control Field | 9.19.2 | DT | [5 empty] | The phrase "When sender sets the MRQ bit, a response sounding PPDU should be transmitted and sounding bits in HT-SIG shall indicate this if the user wants to get information from more dimensions than the number of spatial streams actually used for PPDU submission." is confusing as though the MRQ bit causes a respond sounding PPDU to be transmitted by the responder. | The suggested new paragraph- "When the MRQ bit is set in the HT control field, the transmitted PPDU should be a sounding PPDU with appropriate sounding bits set in the HT-SIG field to indicate the need for information on more dimensions than the number of spatial streams actually used for the PPDU transmission." |  |  | Link Adaptation | Beamforming & Adaptation
7273 | Raissinia, Ali | 9.19.2 | 118 |  | T | N | 118 |  | Link Adaptation using the HT Control Field | 9.19.2 | DT | [5 empty] | Add a note to state "STAs that set their MCS feedback field to anything else beside 11 in Extended HT capability info field of HT capability element IE can not respond to MRQ requests." | Add this statement. |  |  | Link Adaptation | Beamforming & Adaptation
7274 | Raissinia, Ali | 9.19.4 | 119 | 15 | T | Y | 119 | 15 | Fast Link Adaptation using explicit feedback | 9.19.4 | DT | [5 empty] | The standard includes two separate schemes to handle the fast link adaptation requirement. The text in section 9.19.2 can be more efficient in terms of its usage during the TXOP. so keep this option. This also reduces interoperability issues and additional complexities. | Remove all text associated with 9.19.4, fast link adaptation using explicit feedback. |  |  | Link Adaptation | Beamforming & Adaptation
7275 | Raissinia, Ali | 9.2.5.4.1 | 84 | 21 | T | N | 84 | 21 | Dual CTS Protection | 9.2.5.4.1 | DT | [5 empty] | The statement "The protection frames shall set a NAV for the whole duration of the STBC sequence." implies that NAV protection is to be used only when STBC sequence to be transmitted, however the dual CTS also applies to non-STBC RTS/CTS and therefore the NAV of RTS needs to cover two CTS durations. | Change the Statement to read "The protection frames shall set a NAV for the whole duration of the transmission, covering dual CTS transmissions" |  |  | Protection Mechanisms | Coexistence
7276 | Raissinia, Ali | 9.2.5.4.1 | 84 | 22 | T | N | 84 | 22 | Dual CTS Protection | 9.2.5.4.1 | T | [5 empty] | Add the phrase "at one of the basic STBC MCS rates" after "transmitted". | New statement is "STBC control frames shall be transmitted at one of the basic STBC MCS rates in response to received STBC frames if the Dual CTS Protection bit is set. Non-STBC control frames shall be used otherwise." |  |  | Protection Mechanisms | Coexistence
7277 | Raissinia, Ali | 9.20.2 | 121 | 12 | T | N | 121 | 12 | Transmit Beamforming with Implicit Feedback | 9.20.2 | ST | [5 empty] | The phrase "Repeat b) and c) implies that STA can send unsolicited sounding PPDU which is not clearly specified anywhere in the text. Is that correct? If not, the sequence need to start from a) instead. | Please clarify the text. |  |  | Beamforming | Beamforming & Adaptation
7278 | Raissinia, Ali | 9.20.2.1.2 | 122 | Fig n44 | T | Y | 122 | 25 | Procedure | 9.20.2.1.2 | ST | [5 empty] | The figure implies (during step-1) of a new frame exchange which is Data/Data exchange (i.e. QoS-Null/QoS-Null) and that is not defined anywhere as it may require its own protection rules. If that is not what is meant then please change it to Data/ACK, RTS/CTS, etc. | Please clarify. |  |  | Beamforming | Beamforming & Adaptation
7279 | Raissinia, Ali | 9.20.3.2 | 123 | 30-36 | T | Y | 123 | 30 | Feedback request and response rules | 9.20.3.2 | ST | [5 empty] | The immediate feedback of Data/Data exchange only is applicable during Reverse Direction. If that's the case then it should be specified so that all rules applied to RD is followed. Note that in a non-RD case, the TXOP owner does not know the frame size of the responder so that it can NAV protect properly. | Please clarify. |  |  | Beamforming | Beamforming & Adaptation
7280 | Raissinia, Ali | 9.21.2 | 125-126 |  | T | Y | 125 |  | Procedure | 9.21.2 | T | [5 empty] | Need to add a statement that "the non-ZLF+HTC frame with ZLF=1 should have its duration field cover all ZLF frames and associated SIFS intervals. | Please add the text. |  |  | Antenna Selection | Beamforming & Adaptation
7281 | Raissinia, Ali | 9.21.2 | 128 | 14-16 | T | N | 128 | 14 | Procedure | 9.21.2 | DT | [5 empty] | Avoid having the corner case where the TXOP owner transmits a frame requiring an immediate response with ZLF bit set to one and RDG grant set to one. In this case the RDG guarantee can take over and transmit its frame with ZLF set to 1 followed by consecutive ZLF frames confusing the 3rd party HT with ZLF address understanding. | Add a statement to avoid setting ZLF bit equal to one while also setting the RDG bit equal to one. |  |  | Antenna Selection | Beamforming & Adaptation
7282 | Raissinia, Ali | 9.23.2 | 129 | 28 | T | Y | 129 | 28 | STA CCA sensing 40/20MHz BSS | 9.23.2 | DT | [5 empty] | Sensing of the extension CCA should be a "shall" rather than a "may". Additionally, add text so that 40MHz transmission can only commence if both control and extension CCA are clear. The control channel uses the "normal" backoff procedure while extension channel shall use at least PIFS idle time before any 40MHz transmission can occur. This is an interoperability issue with ALL 20MHz STAs (legacy and 11.n) that operate in extension channel. Note that section 11.16.1, page-157, line 25 states "AP shall sense the extension channel clear at least PIFS period." as rule for AP PCO, i.e. it needs to have CCA on extension channel. | Modify/add the stated text. Also, see my comment (reference to section 11.15.1) regarding 25MHz separation for transmission of duplicated MAC protection frame in 2.4GHz band. |  |  | Coexistence | Coexistence
7283 | Raissinia, Ali | 9.23.5 | 130 | 15 | T | N | 130 | 15 | Frame transmission in 40/20Mhz BSS | 9.23.5 | ST | [5 empty] | Need to clarify what it means by HT control frame- Is it HT MAC, i.e. inclusion of all HT features such as the ones included in Ht control field but transmitted using non-HT preamble at non-HT basic rate set, or both MAC and PHY are HT? In which case, is it only refers to the L-SIG TXOP protection scenario. | Please clarify the text. |  |  | Coexistence | Coexistence
7284 | Raissinia, Ali | 9.23.6 | 130 | 30 | T | Y | 130 | 30 | Protection in 40/20MHz BSS | 9.23.6 | ST | [5 empty] | Is the HT PPDU in the case of response frame simply HT MAC features, i.e. HT control field (BA) but carrying date using non-HT preamble at non-HT basic rate so that all legacy STAs can properly set their NAV? | Please clarify the intension. |  |  | Coexistence | Coexistence
7285 | Raissinia, Ali | 9.6 | 87 | 26 | T | N | 87 | 26 | Multirate support | 9.6 | ST | [5 empty] | The statement referring to BlockAck and BlockACKReq should also have compressed BlockAck, Compressed BlockACKReq, MTBA and MTBAR as well | Fix it. |  |  | MAC Operation | MAC
7286 | Raissinia, Ali | 9.6 | 88 |  | T | N | 88 |  | Multirate support | 9.6 | DT | [5 empty] | Need to add a statement as to whether or not it is allowed to use non-HT rates with HT MAC features, i.e. transmit A-MPDU at 1Mbps, etc. Note that some features might be necessary such as HT Control field in BAR/BA. | Add a statement to clarify the intended use to remove interoperability issues. |  |  | MAC Operation | MAC
7288 | Raissinia, Ali | 9.9.1.4 | 90 | 29 | T | N | 90 | 29 | Multiple frame transmission in an EDCA TXOP | 9.9.1.4 | T | [5 empty] | Add and A-MPDUs after the word MPDUs. | Fix it. |  |  | MAC Operation | MAC
7289 | Raissinia, Ali | 9.9.1.4 | 90 | 22/23 | T | N | 90 | 22 | Multiple frame transmission in an EDCA TXOP | 9.9.1.4 | DT | [5 empty] | Remove ACK since it is not applicable to A-MPDU. My understanding is that even a single MPDU A-MPDU would require a BA response, Is it correct? | Please clarify. |  |  | MAC Operation | MAC
7290 | Raissinia, Ali | 9.9.4 | 91 | 28 | T | N | 91 | 28 | PSMP NAV operation | 9.9.4 | DT | [5 empty] | Add the phrase "(except CF-End frame)" after "of other frames". | The statement should be "Additionally NAV updates may occur due to the reception of other frames (except CF-End frame) not directed toward the receiving STA during the DLT and ULT periods. |  |  | PSMP | PSMP
7291 | Raissinia, Ali | 9.9.4 | 91 |  | T | N | 91 |  | PSMP NAV operation | 9.9.4 | DT | [5 empty] | Add a statement that use of LongNAV within PSMP shall not be used. Protection maybe provided before PSMP management action frame. | Add an "equivalent statement" to the spec. |  |  | PSMP | PSMP
7292 | Ramesh, Sridhar | 20.3.2.4 (Timing related parameters) | 174,175 | table n2 | T | N | 174 | 29 | Timing related parameters | 20.3.2.4 | T | [5 empty] | "Value in 40 MHz channel: N_ST = 114, N_SR = 58." 2x58 is not 114. |  |  |  | PLCP | PHY
7294 | Ramesh, Sridhar | 5.2.7.2 | 7 | Table n2 | E | Y | 7 | 10 | General description of HT Features | 5.2.7.2 | DT | [5 empty] | "Security: Open and CCMP only". TKIP and WEP should be allowed for communication with non-HT STAs. | "Security: Open and CCMP only, except for association/communication with non-HT STA." | Ed: reclassified as technical |  | Features | General
7295 | Ramesh, Sridhar | 5.2.7.2 | 8 | Table n2 | E (hopefully) | N | 8 | 1 | General description of HT Features | 5.2.7.2 | DT | [5 empty] | "PHY Level Spoofing: Mandatory. The length field of the L-SIG field of a mixed mode packet shall have a value equivalent to the duration of the current PPDU when L-SIG TXOP protection is not used." This statement effectively says, "PHY spoofing is mandatory, and the L-SIG SHALL show the actual PPDU length unless PHY spoofing is used." It's difficult to comprehend what this really means. | Need to clarify whether/that PHY level spoofing itself is an optional feature. | Ed: reclassified as technical |  | Features | General
7296 | Ramesh, Sridhar | 5.2.7.2 | 7 | Table n2 | T | Y | 7 | 10 | General description of HT Features | 5.2.7.2 | ST | [5 empty] | "Long NAV protection: Mandatory. Receiver shall respect this type of protection." This is a vague statement unless it specifies what type of frames may make a long NAV reservation that SHALL be respected. For instance, SHALL the long NAV set by an RTS frame be respected if there is no corresponding CTS received? | Refer to a section containing detailed text on Long NAV protection rules. |  |  | Features | General
7299 | Ramesh, Sridhar | 7.1.3.8 (HT control field) | 18 | 10,11 | T | Y | 18 | 10 | HT Control Field | 7.1.3.8 | T | [5 empty] | "When a responder is unable to provide an immediate response to MRQ and sets MFB to all-ones it also sets MFS to 111." Now the requester does not know which MRQ is being responded to. | "When a responder is unable to provide an immediate response to MRQ and sets MFB to all-ones it also sets MFS to the corresponding MRS." |  |  | Frame Formats | Frame Format
7300 | Ramesh, Sridhar | 7.2.2.1 (A-MSDU) | 31 | Table n15 | T | Y | 31 | 3 | Aggregated MSDU Format (A-MSDU) | 7.2.2.1 | DT | [5 empty] | When "From DS" = 1 and "To DS = 1", it is a WDS (mesh) frame. There would typically be no valid BSSID to populate Address3 and Address4 fields. | Address3, Address4 set to all zeros. OR Address3 = RA, Address4 = TA. |  |  | A-MSDU | Frame Format
7301 | Ramesh, Sridhar | 7.2.2.2 | 31 | 20 | T | Y | 31 | 20 | QoS Null Embedding of Management Action | 7.2.2.2 | DT | [5 empty] | Similar statement about "sequence number". | Similar text to above. |  |  | Management Frames | Frame Format
7302 | Ramesh, Sridhar | 7.2.2.2 (QoS Null embeddeding) | 31 | 18 | T | Y | 31 | 18 | QoS Null Embedding of Management Action | 7.2.2.2 | DT | [5 empty] | "The TSID field is undefined in this case." This is an ambiguous statement. | "The TSID field is reserved and set to all zeros in this case." |  |  | Management Frames | Frame Format
7303 | Ramesh, Sridhar | 7.3.2.47.2 (HT capabilities info) | 43 | Table n16 | E | Y | 43 | 1 | HT Capabilities Info field | 7.3.2.47.2 | T | [5 empty] | "Indicates support for N-Delayed Block ACK". Clarify if this is for sending, receiving or both. | "Indicates support for sending and receiving N-Delayed Block ACKs." | Ed: reclassified as technical |  | HT Elements | Frame Format
7304 | Ramesh, Sridhar | 7.3.2.47.3 (MAC HT parameters Info field) | 45 | Table n17 | T+E | Y | 45 | 1 | MAC HT parameters Info field | 7.3.2.47.3 | DT | [5 empty] | "the number of bytes between the start of two consecutive MPDUs in A-MPDU shall be equal or greater than MPDU-density*PHY-bit-rate/8". Not required if MPDU density is 1 every 4 us or 8us. Here, the GI will fill in some spaces. Incidentally, the field would be more appropriately called "MPDU sparseness" since it is really the reciprocal of MPDU density. | "the time interval in us between the start of two consecutive MPDUs in an A-MPDU shall be greater than or equal to MPDU-density.", OR delete that clause altogether. | Ed: Classified as T as we don't have a T/E classification |  | HT Elements | Frame Format
7305 | Ramesh, Sridhar | 7.3.2.47.5 (Extended HT Capabilities Info field) | 46 | Table n18 | T | Y | 46 | 4 | Extended HT Capabilities Info field | 7.3.2.47.5 | DT | [5 empty] | Need more granularity/range in specifying transition time. Could go down to SIFS/RIFS at the lower end, even if technology does not allow it today. | Use some reserved bits (B3-B5, say) to increase range & granularity. |  |  | HT Elements | Frame Format
7306 | Ramesh, Sridhar | 9.10.7.1 (BlockAck Extension Architecture) | 93 | 19,20 | T | N | 93 | 19 | BlockAck Extension Architecture | 9.10.7.1 | ST | [5 empty] | "For N-Immediate BlockAck agreements, the recipient chooses either full state or partial state operation (this is known only to the recipient)." Originator would benefit to know if partial or full state is being used. |  |  |  | Block Ack | MAC
7307 | Ramesh, Sridhar | 9.10.7.9 | 96 | 4 | T | N | 96 | 4 | Originator's support of Responder's partial state | 9.10.7.9 | DT | [5 empty] | "The originator shall solicit a BlockAck as the last activity directed to that recipient in the current TxOP." Not required if originator is AP and recipient has not set up any DLS. |  |  |  | Block Ack | MAC
7308 | Ramesh, Sridhar | 9.15 (L-SIG TXOP Protection) | 105, 106 | 31,32 (105) & 1,2 (106) | T | Y | 105 | 31 | L-SIG TXOP Protection | 9.15 | DT | [5 empty] | This clause indicates that the duration field in the MAC header may be replicated in the L-SIG length/duration field. However, an adjustment for the length of the current frame needs to be applied. | "duration value equivalent (except in the case of RTS as described below) to the sum of a) the value of MAC duration included in the MAC header and b) the remaining duration of the current frame." |  |  | Protection Mechanisms | Coexistence
7310 | Ramesh, Sridhar | 9.7 (MSDU transmission restrictions) | 89 | 13,14,15,16 | E | N | 89 | 13 | MSDU transmission restrictions | 9.7 | DT | [5 empty] | "… shall ensure that no more than one MSDU or MMPDU with a particular TID from a particular… is outstanding at any time." MMPDU's ain't got no TID. | "… shall ensure that no more than one MSDU with a particular TID or MMPDU from a particular … is outstanding at any time." | Ed: reclassified as technical |  | MAC Operation | MAC
7311 | Ramesh, Sridhar | 9.9.4 (PSMP NAV operation) | 91 | 23,24 | T | Y | 91 | 23 | PSMP NAV operation | 9.9.4 | DT | [5 empty] | "...PSMP TXOP with duration of the value of the Duration/ID field of the transmitted PSMP frame." TXOP duration is a SIFS shorter than the Duration/ID field of the transmitted PSMP frame. | "...PSMP TXOP with duration of the value of the Duration/ID field of the transmitted PSMP frame, less a SIFS interval." |  |  | PSMP | PSMP
7312 | Repice, Joseph | 20.3.3.2.1.2 | 188 |  | T | Y | 188 |  | Non-HT Short Training Field | 20.3.3.2.1.2 | DT | [5 empty] | Do not agree with the 20 MHz spacing between the control and extension channel in the 2.4 GHz band (refer to document by 06/543ro by Richard VanNee) | Legacy part of a 40 MHz Mixed-Mode preamble should use 25 MHz spacing between control channel and extension channel in the 2.4 GHz band for short training symbol, long training symbol, legacy signal field, and HT-signal field. |  |  | PLCP Preamble | PHY
7313 | Repice, Joseph | 20.3.3.2.2.1 | 189 |  | T | Y | 189 |  | Cyclic shift for the High Throughput portion of Mixed Mode preamble | 20.3.3.2.2.1 | DT | [5 empty] | Do not agree with the 20 MHz spacing between the control and extension channel in the 2.4 GHz band (refer to document by 06/543ro by Richard VanNee) | Legacy part of a 40 MHz Mixed-Mode preamble should use 25 MHz spacing between control channel and extension channel in the 2.4 GHz band for short training symbol, long training symbol, legacy signal field, and HT-signal field. |  |  | PLCP Preamble | PHY
7314 | Repice, Joseph | 20.3.4.8 | 214 |  | T | Y | 214 |  | Non-HT duplicate transmission | 20.3.4.8 | DT | [5 empty] | Do not agree with the 20 MHz spacing between the control and extension channel in the 2.4 GHz band (refer to document by 06/543ro by Richard VanNee) | Non-HT duplicate mode should use 25 MHz spacing between control channel and extension channel in the 2.4 GHz band |  |  | Coexistence | Coexistence
7315 | Repice, Joseph | 20.3.8.2 | 223 |  | T | Y | 223 |  | Channel Allocation in the 2.4 GHz Band | 20.3.8.2 | DT | [5 empty] | Do not agree with the 20 MHz spacing between the control and extension channel in the 2.4 GHz band (refer to document by 06/543ro by Richard VanNee) | Table n79 should use 25 MHz spacing between control channel and extension channel in the 2.4 GHz band |  |  | PLCP Regulatory | Coexistence
7316 | Reuss, Edward | 11.16 | 156 | 3 | T | Y | 156 | 3 | Phased Coexistence Operation | 11.16 | ST | [5 empty] | Multiple BSSs operating uncoordinated PCOs will clash with each other. | Recommend some way of sharing PCO operational parameters for coordination, perhaps via extensions to 11k. |  |  | PCO | Coexistence
7319 | Reuss, Edward | 9.23.2 | 129 | 27 | T | Y | 129 | 27 | STA CCA sensing 40/20MHz BSS | 9.23.2 | ST | [5 empty] | Ignoring overlapping BSSs as a "matter of policy" is very dangerous and open-ended. | Establish more explicit limits and terms by which an overlapping BSS on the extension channel may be ignored. |  |  | Coexistence | Coexistence
7320 | Reuss, Edward | 9.23.4 | 130 | 6 | T | Y | 130 | 6 | NAV assertion in 40/20Mhz BSS | 9.23.4 | DT | [5 empty] | This is a license to commit murder. It's also likely to be counterproductive if there are strong signal STAs in the OBSS on the extension channel, as they will constantly corrupt the data transmitted in the 40 MHz packet. See also 11.15.1, page 152, line 13. | Recommend a more cautious approach to the NAV in the extension channel. Alternatives include monitoring the extension channel activity either directly or via TGk statistics. If the extension channel is heaviliy used and includes devices with a strong signal streangth (actual numbers TBD), then the NAV on the extension channel OBSS must be read and enforced. Otherwise, the OBSS on the extension channel may be safely ignored. |  |  | Coexistence | Coexistence
7325 | Miller, Robert | 19.16.3 | 108 | 5 | T | Y | 108 | 5 | Truncation of TXOP | 9.16.3 | DT | [5 empty] | A QSTA may not send a CF end, as this may be interpreted by HCCA-operating QSTAs as the end of a CFP, possibly disrupting CFP polling operations (particularly in adjacent cells) | Use a different frame type to signal completion of EDCA transmission in a TXOP. |  |  | Protection Mechanisms | Coexistence
7334 | Rosdahl, Jon | 9.11 | 97 | 1 | T | Y | 97 | 1 | No Acknowledgment (No Ack) | 9.11 | T | [5 empty] | It was indicated that 9.11 was to be added, but only the header is there. If it is not a new subclause, then it should not be listed here, if it is a new subclause, then the text of the subclause should be added. | Reconcile the Subclause to either remove from the admendment, or to provide the text that is missing. |  |  | MAC Operation | MAC
7335 | Rosdahl, Jon | 9.15 | 105 | 27 | T | Y | 105 | 27 | L-SIG TXOP Protection | 9.15 | ST | [5 empty] | Note 2 does not seem to be complete. It says that a "STA should check", and then the STA "might not", and finally the paragraph ends with "this technicque does not achieve adequate protection." I believe that this note has some apriori info that I don't recal, and as such cannot determine the proper sense to make of it. | Rewrite the note to clarify why the technique is not adequate, and check for proper usage of "should" and "might". |  |  | Protection Mechanisms | Coexistence
7336 | Rosdahl, Jon | 9.15 | 105 | 5 | T | Y | 105 | 5 | L-SIG TXOP Protection | 9.15 | DT | [5 empty] | If the L-SIG TXOP Protection should not be used in the presence of non-HT STA, then would it not be simplier to say it that way. | L-SIG TXOP Protection should not be used in the precense of non-HT STA. Simply rewording this paragraph may also clarify the intent and restrictions that are being asked for. |  |  | Protection Mechanisms | Coexistence
7337 | Rosdahl, Jon | 9.15.1 | 106 | 23 | T | Y | 106 | 23 | L-SIG TXOP Protection Rules at the Initiator | 9.15.1 | T | [5 empty] | A Standard does not have "third party" designators. The purpose of a Standard is to allow many companies to interoperate. | Change "third party devices" to non-HT devices. |  |  | Protection Mechanisms | Coexistence
7338 | Rosdahl, Jon | 9.16.3 | 108 | 9 | T/E | Y | 108 | 9 | Truncation of TXOP | 9.16.3 | DT | [5 empty] | The sentence is replicated, and the duplication does not add what could be stated singularly, but it is a technical comment as it does effect the Actions of Stations. There is no difference for HT or non-HT STAs in response. | Change line 9 to be "The reception of a CF-End frame shall be interpreted by receiving STAs as a NAV reset - i.e. they reset" | Ed: Classified as T as we don't have a T/E classification |  | Protection Mechanisms | Coexistence
7339 | Rosdahl, Jon | General |  |  | E/T | Y | 0 |  | General | General | T | [5 empty] | I believe that the draft was not ready for the ballot, and voted as such. I believe that a lot of valuable comments and corrections are being submitted, and the few I have are most likely duplicate of what others have found. | Complete the review of the document and fix the inaccuracies, missing info, and other assorted errors. | Ed: E/T classification does not exist. Reclassified as T for safety. |  | General | General
7340 | Roy, Richard | 9.23.1 | 129ff |  | T | Y | 129 |  | Rules for operation in 40/20Mhz BSS | 9.23.1 | ST | [5 empty] | I don't understand how I am supposed to review this section in light of the fact that the content thereof is currently the subject of extensive debate, revision, and reformulation in the ad-hoc recently formed, and still in progress on the very issue of 40/20 MHz channelization. | Complete the work of the ad-hoc group. Make recommendations to the Task Group. Re-write the appropriate sectiopns of the proposed amendment, THEN submit it for letter ballot. |  |  | Coexistence | Coexistence
7341 | Roy, Richard | Annex C | 275 |  | T | Y | 275 |  | Formal description of MAC operation | Annex C | ST | [5 empty] | The formal description of MAC operation is incomplete; actually it's non-existant truth be told. The only logical conclusion is that the drafters didn't believe that the HT mode would require any changes to the previous formal description of the MAC. I don't believe this is the case. I believe the MAC is significantly impacted by the proposed amendment and that a formal description of those changes, and the amended operation thereof is necessary. | Add the modifications to and a complete formal description of the MAC operation as required. |  |  | MAC SDL | MAC
7343 | Rudolf, Marian | 5.2.7.1 | 7 | Table n1 | T | Y | 7 | 4 | PHY Enhancements Requiring MAC Signaling | 5.2.7.1 | DT | [5 empty] | Green Field Preamble is currently optional | Make Green Field Preamble mandatory in Table n1, page 7. |  |  | Features | General
7345 | Rudolf, Marian | 6.1.5 | 13 | fig 18 | T | N | 13 | 2 | MAC data service architecture | 6.1.5 | ST | [5 empty] | I am not sure this is a problem, but I would like to see if this has been checked by the group: for the new 11n aggregated data frame types, is there anything that would prevent WPA or WPA2 encryption or integrity protection from working on them as given in the current 11i amendment ? Example, 11i WPA2 works on a per-PDU level both for integrity and encryption of the data portion. When a frame contains multiple PDUs, how does the WPA2 engine compute the integrity check - on each or on all PDUs ? In case it does it separately as today, can an attacker selectively take an aggregated frame, replace one of the PDUs with a forged one and this gets un-noticed by the receiver ? | I would like to kindly suggest an informal sanity check on WPA/WPA2 security when employed with the new 11n aggregated frame types. Contact Jesse Walker for example. In case there isn't anything, sorry for having wasted your time on this… |  |  | MAC Interface | MAC
7348 | Rudolf, Marian | A4.15.2 | 271 | 15 | T | Y | 271 | 15 | PHY Enhancements for Higher Throughput | A4.15.2 | DT | [5 empty] | HTP2.3.4 40 MHz operation is only optional. With the current mandated set of 11n minimum mandatory capability (20 Mhz + min MCS set), a STA can claim to be 802.11n compliant even though it effectively does only 55-60 Mbps. This does not meet the 11n PAR requirement. What the current PICS describes is 802.11a+ or 802.11g+, but 802.11n needs to meet 100Mbps even with its minimum set of mandated capabilities. I perceive 11n to be in a similar situation compared to 11i couple of years ago: there were both good reasons to have a readily available fix (WPA) and a full-blown solution (WPA2). However, 11i made what later became WPA2 mandatory, and what is known as WPA optional. Both compatible. For 11n, I see similar good reasons to allow for lower-throughput 11n devices (55-60 Mbps) and full-blown 11n (~100 or above). I recommend to take a similar approach as 11i did also in 11n, make 100Mbps mandatory and allow an optional lower-rate mode. Ultimately, the Wi-Fi Alliance is going to sort it out anyway... | Make HTP2.3.4 40 Mhz operation + Single Antenna the mandatory mode (alternatively, make one of the STBC 2x2 modes mandatory instead of the 40 MHz). 20 MHz + Single Antenna + MAC tweaks should still be allowed as optional mode. |  |  | PICS | General
7349 | Sanwalka, Anil | 11.4.4a.2 | 148 | 28 | t | Y | 148 | 28 | Join PSMP | 11.4.4a.2 | DT | [5 empty] | The conditions under which an STA many send another TSPEC are not specified. | Remove paragraph |  |  | PSMP | PSMP
7350 | Sanwalka, Anil | 5.2.7.2 | all |  | t | Y | 0 |  | General description of HT Features | 5.2.7.2 | T | [5 empty] | This table contains a number of unclear shalls, making an informative section normative. What does "shall receive" mean? | Remove table |  |  | Features | General
7351 | Sanwalka, Anil | 7.1.3.5.3 | 16 | 6 | t | Y | 16 | 6 | Ack Policy subfield | 7.1.3.5.3 | DT | [5 empty] | Since an A-MPDU can potentially have MPDUs with different ack policies, I don't see how a receiver can satisfy the new requirement. | Restrict all MPDUs in an A-MPDU to have the same Ack Policy |  |  | Frame Formats | Frame Format
7352 | Sanwalka, Anil | 7.2.2.1 | 31 | 1 | t | Y | 31 | 1 | Aggregated MSDU Format (A-MSDU) | 7.2.2.1 | T | [5 empty] | The receiver address is ambiguous. | Change receiver address to Address 1 value. |  |  | A-MSDU | Frame Format
7353 | Sanwalka, Anil | 7.3.2.47 | all |  | t | Y | 0 |  | HT Capabilities | 7.3.2.47 | T | [5 empty] | This section of the standard is describing the elements. | Remove heading. |  |  | HT Elements | Frame Format
7354 | Sanwalka, Anil | General |  |  | t | Y | 0 |  | General | General | T | [5 empty] | The word capability is used in a lot of names here making the concepts confusing. | Clarify |  |  | General | General
7355 | Scarpa, Vincenzo | 5.6 | 11 | 10 | T |  | 11 | 10 | Relationship between services | 5.6 | T | [5 empty] | Zero length frame (ZLF) is not a Data frame | Remove ZLF from 5.6 |  |  | General | General
7356 | Scarpa, Vincenzo | 7.1.3.5.3 | 75 |  | T | Y | 75 |  | Ack Policy subfield | 7.1.3.5.3 | T | [5 empty] | Qos Null + HTC no ACK policy is legal | In the line of B5B6=00 of Table 6 replace "For QoS Null (no data) frames, this is the only permissible value for the Ack Policy subfield." with "For QoS Null (no data) frames with No HTC field, this is the only permissible value for the Ack Policy subfield." |  |  | Frame Formats | Frame Format
7357 | Scarpa, Vincenzo | 7.1.3.8, 9.20 |  |  | T | Y | 17 |  | HT Control Field | 7.1.3.8 | T | [5 empty] | Clarify the use of ZLF outside Antenna Selection procedure (i.e. Calibration and TX Beamforming). | See submission 11-06-0573-00-000n-submission-use-of-ZLF-sounding on the server. |  |  | Frame Formats | Frame Format
7358 | Scarpa, Vincenzo | 7.3.2.47.1 |  |  | T |  | 41 |  | HT Capability element | 7.3.2.47.1 | DT | [5 empty] | HT Control field is used to handle optional features and consequently should be optional itself | Add support to HTC in the HT Capability element |  |  | HT Elements | Frame Format
7359 | Scarpa, Vincenzo | 7.3.2.47.1 | 41 |  | T | Y | 41 |  | HT Capability element | 7.3.2.47.1 | DT | [5 empty] | MTBA/MTBAR should be optional also when PSMP is supported. This mechanism requires a huge amount of memory that could not always be balanced by the benefits achieved in terms of protocol efficiency. | Add a MTBAR/MTBA capability bit in the HT Capability Element. |  |  | HT Elements | Frame Format
7360 | Scarpa, Vincenzo | 7.3.2.47.2 | 42 |  | T |  | 42 |  | HT Capabilities Info field | 7.3.2.47.2 | DT | [5 empty] | A STA can choose to not support MIMO Power Save. | Use reserved "10" combination in MIMO power save subfield to indicate that the station doesn't support MiMO power save capability. When this combination is used, the station won't acknowledge any MIMO Power save action frame. |  |  | HT Elements | Frame Format
7361 | Scarpa, Vincenzo | 7.4.7.10 |  |  | T |  | 76 |  | PSMP | 7.4.7.10 | DT | [5 empty] | "Multicast data is transmitted using PSMP by setting STA_ID in the STA_INFO field to a specific value 0. The ULT startoffset and ULT duration fields of the STA_INFO field shall be set to the Least Significant Bits of the multicast address." Multicast addressing is not adequately served in this draft. | Modify the PSMP format/mechanism. |  |  | PSMP | PSMP
7362 | Scarpa, Vincenzo | 7.4A.2 | 80 |  | T | Y | 80 |  | A-MPDU Contents | 7.4A.2 | DT | [5 empty] | Control frames (including BAR and BA) should be always sent using legacy PPDU format/rate: this allows legacy devices to resynchronize after having received a MIMO frame that caused an EIFS setting. According to this, BA and BAR frames shouldn't be allowed within A-MPDU aggregates. | Do not allow BAR and BA frames to be included in A-MPDU aggregates. Indicate in section 9.6 that control frames must be sent using legacy PPDU format and a rate included in the BSSBasicRateSet. |  |  | A-MPDU | Frame Format
7363 | Scarpa, Vincenzo | 9.10.7.7 | 95 | 22 | T |  | 95 | 22 | Originator's behavior | 9.10.7.7 | T | [5 empty] | The sentence "Any BlockAckReq shall be sent as an un-aggregated packet" is not consistent with table n49 pag.81 | Delete the row including the reference to BlockAckReq from table n49. |  |  | Block Ack | MAC
7364 | Scarpa, Vincenzo | 9.15 | 105 | 26 | T |  | 105 | 26 | L-SIG TXOP Protection | 9.15 | DT | [5 empty] | L-SIG TXOP protection shouldn't be allowed at the transmitter when the peer receiver doesn't support it. | Change "should" with "shall" in line 26. |  |  | Protection Mechanisms | Coexistence
7365 | Scarpa, Vincenzo | 9.15 | 106 | 5-11 | T |  | 106 | 5 | L-SIG TXOP Protection | 9.15 | DT | [5 empty] | L-SIG TXOP can suppress non-HT transmissions and could cause bandwidth waste when the initiator is not able to correctly predict the TXOP duration. | Do not allow L-SIG TXOP protection in mixed Legacy-HT BSS. Use CF-End to reset the NAV at HT-STAs when TXOP is not completely used by the TXOP owner (this makes sense in a pure HT BSS). |  |  | Protection Mechanisms | Coexistence
7366 | Scarpa, Vincenzo | 9.17.2 | 110 | 8 | T |  | 110 | 8 | Bi-Directional Data Exchange Rules | 9.17.2 | ST | [5 empty] | Text says that "the remaining TXOP duration is available for a response burst". The received frame (with RDG flag set) could be the last one of a burst of frames directed to different destinations: how can the receiver calculate the granted time in this case? | Use reserved bits in the HT Control to indicate granted time. |  |  | MAC Operation | MAC
7367 | Scarpa, Vincenzo | 9.19.3 | 119 |  | T |  | 119 |  | Immediate Response Frame Exchange for HT Control | 9.19.3 | ST | [5 empty] | The text refers to the possibility of using RTS/CTS or Data/ACK echanges to allow fast link adaptation: to do this, RTS, CTS and ACK frames include HT Control field. This policy could be a problem for non-HT devices since they won't be able to interpret the new control frame format. In particular, when RTS/CTS are used for either LongNAV or protection, non-HT devices won't be able to correctly set their NAV and this will break the protocol. | Do not allow the use of HT Control field within any Control frame type. |  |  | Link Adaptation | Beamforming & Adaptation
7368 | Scarpa, Vincenzo | 9.2.3.5 | 83 | 8 | T |  | 83 | 8 | Extended IFS (EIFS) | 9.2.3.5 | T | [5 empty] | The sentence "EIFS shall not be invoked if the NAV is setby the frame that would have caused an EIFS" is not clear and should be removed. |  |  |  | MAC Operation | MAC
7369 | Scarpa, Vincenzo | 9.20.2.1.1 | 122 | 6-8 | T | Y | 122 | 6 | Introduction (Informative) | 9.20.2.1.1 | T | [5 empty] | The sentence "Calibration is applicable to any square or non-square dimensionality, i.e. Ntx and Nrx greater than one and less than five" seems to not allow the use of calibration when the recipient is a single antenna device. | Clarify that a device with two or more antennas can get calibrated by performing the over the air calibration procedure with a single antenna device. |  |  | Beamforming | Beamforming & Adaptation
7370 | Scarpa, Vincenzo | 9.22 | 128 | 18 | T | Y | 128 | 18 | Zero Length Frame as sounding frame | 9.22 | T | [5 empty] | Allow immediate feedback when ZLF is used. | Remove the text "Feedback from the reception of the ZLF shall be transmitted using unsolicited feedback rules and signaling". |  |  | ZLF | Beamforming & Adaptation
7371 | Scarpa, Vincenzo | 9.22 | 128 | 12 | T | Y | 128 | 12 | Zero Length Frame as sounding frame | 9.22 | T | [5 empty] | Allow the recipient to send ZLF (e.g. during Calibration) | Remove the text "Only the current TXOP owner or RDG grantee shall be permitted to send a ZLF frame". |  |  | ZLF | Beamforming & Adaptation
7372 | Scarpa, Vincenzo | 9.23.2, 9.23.4 | 129, 130 |  | T | Y | 129 |  | STA CCA sensing 40/20MHz BSS | 9.23.2 | T | [5 empty] | CCA and NAV setting in 40/20MHz BSS should be better defined. |  |  |  | Coexistence | Coexistence
7373 | Scarpa, Vincenzo | Annex A PICS | 268 |  | T | Y | 268 |  | PICS | Annex A | DT | [5 empty] | MTBA should be optional even when PSMP is supported by a station. | HTM10.5 should be: HTM10:O |  |  | PICS | General
7374 | Scarpa, Vincenzo | Generally |  |  | T |  | 0 |  | General | General | DT | [5 empty] | 1. PCO doesn't resolve the issue of overlapping 11g/b BSS: 11b/g devices do not understand duplicate packets (CTS-to-self in duplicated non-HT mode is useless). 2. How the AP detects that the PCO is not providing a performance benefit in order to deactivate it? 3. PCO introduces a jitter (due to "Operation transition time" and dot11PCO40MaxDuration) that is not tolerable for real time applications. 4. Non-HT stations in PS mode could wake-up during 40MHz phase. | Remove PCO from the spec. |  |  | General | General
7375 | Scarpa, Vincenzo | Generally |  |  | T | Y | 0 |  | General | General | DT | [5 empty] | It may be difficult to find a free 40 MHz channel in 2.4 GHz. Protection mechanisms using control frames in duplicate mode are useless in presence of 11b/g OBSS. It is difficult for an AP to scan for an OBSS interferer and to quickly react while preserving the QoS of its associated flows. | Do not allow 40MHz transmissions at 2.4 GHz. |  |  | General | General
7376 | Scarpa, Vincenzo | Generally |  |  | T |  | 0 |  | General | General | DT | [5 empty] | Current Draft define Control and Extension channels for 40MHz operations with 20 MHz separation. They cannot be centered on the widely-used adjacent 2.4GHz channels that have 25 MHz separation. Basically, everything is broken for channel 1,6,11 deployment, including "legacy duplicate" mode and 802.11b non-OFDM modes. | In 2.4 GHz, use 25 MHz spacing between control channel and extension channel for legacy duplicate mode. In 2.4 GHz, use 25 MHz spacing between control channel and extension channel for the legacy part of a 40 MHz mixed mode preamble up to and including HT-SIG. |  |  | General | General
7379 | Sherlock, Ian | 20.1.3 | 161 | 10-11 | T | Y | 161 | 10 | Operating Mode | 20.1.3 | T | [5 empty] | Phrase: "treat them as HT packets with a failing HT-SIG cyclic redundancy check (CRC)" is confusing | Changeit to: "the receiver shall decode the HT-SIG and determine if the HT-SIG cyclic redundancy check passes" |  |  | PHY General | PHY
7380 | Sherlock, Ian | 20.2.217 | 164 | 28-30 | T | Y | 164 | 28 | TXVECTOR ANTENNA_SET | 20.2.2.17 | T | [5 empty] | Which end is the n'th bit measured from ? | insert frame of reference into text |  |  | PHY Interface | PHY
7382 | Sherlock, Ian | 20.3.2 | 169 | 15-22 | T | Y | 169 | 15 | PLCP frame format | 20.3.2 | ST | [5 empty] | "Staggered preamble" is used with no context. | Illustrate what is meant by staggered preamble prefereably with a diagram. |  |  | PLCP Frame Format | PHY
7383 | Sherlock, Ian | 20.3.2.2 | 171 | 10-23 | T | Y | 171 | 10 | Overview of the PPDU encoding process | 20.3.2.2 | ST | [5 empty] | There is no mention of cyclic shift delays in step (a) or (b). | Frequency-domain and time-domain cyclic shift delays should be mentioned. |  |  | PLCP | PHY
7400 | Siti, Massimiliano | 20.3.2.2 | 172 | 29 | T | N | 172 | 29 | Overview of the PPDU encoding process | 20.3.2.2 | T | [5 empty] | Undefined convolutional encoder | Add the corresponding clause (17.3.5.5) after "convolutional encoder" | 3 |  | PLCP | PHY
7405 | Siti, Massimiliano | 20.3.4.3.3.5 | 203 | 19 | T | Y | 203 | 19 | LDPC Parser | 20.3.4.3.3.5 | T | [5 empty] | Following LDPC encoding, the next stage should be the "stream parsing". There is an incorrect reference to "encoder parsing". | Replace the portion of text "defined for the BCC encoder, as defined in clause 20.3.4.3.1" with "...defined in clause 20.3.4.4.2" | 2 |  | PLCP Coding | PHY
7408 | Siti, Massimiliano | 20.3.4.5 | 215-216 | All | T | Y | 215 | 5 | QAM Mapping | 20.3.4.5 | ST | [5 empty] | The size of vectors/matrices in eq. (20-57) do not match. Perhaps also related to the unclear comment on "square matrices" at line 2, page 212. | Clarify/correct. Better specify structure of Qk matrices for beamforming: they substantially differ from spatial mapping matrices, for instance their entries are (processed) channel coefficients and not just 0s/1s. | 2 |  | PLCP OFDM | PHY
7412 | Siti, Massimiliano | 20.3.4.7.1 | 212 | 2 | T | Y | 212 | 2 | Spatial Mapping | 20.3.4.7.1 | ST | [5 empty] | Reference to square matrices is unclear | Qk generally not square as of size Ntx x Nsts. Clarify. | 2 |  | PLCP OFDM | PHY
7413 | Siti, Massimiliano | 20.3.4.7.1 | 211 | from 5 | T | Y | 211 | 5 | Spatial Mapping | 20.3.4.7.1 | DT | [5 empty] | There is currently a proliferation of options regarding all the "spatial mapping" categories, including both spatial expansion methods and beamforming. This will make difficult to guarantee interoperability among different vendors and will harm standard effectiveness. We move to remove spatial expansion over sub-carriers, in an attempt to enhance standard clarity, and also because spatial expansion through stream duplication may cover its function. Additionally, as currently written, spatial mapping is not well specified as no rule is given on how different spatial mapping matrices should be chosen for different subcarriers. As such, compatibilty among different vendors cannot be guaranteed. | Spatial expansion: remove text about option 3 of point b (spatial expansion through circulation over subcarriers) | 1 |  | PLCP OFDM | PHY
7414 | Siti, Massimiliano | 20.3.4.7.5 | 214 | All | T | Y | 214 | 0 | Transmission with a short guard interval | 20.3.4.7.5 | DT | [5 empty] | Short GI shall not be used for 1 SS, neither with MM nor with GF preamble. 1 SS modulation schemes should be as robust as the legacy modes. Moreover, the overhead of the preamble in the MM mode in any case would be the dominant factor and the marginal increase obtained by the throughput hardly justifies its use. | Remove text "in GF mode" so that it will read "short GI shall not be used when the MCS indicates a single spatial stream". | 2 |  | PLCP OFDM | PHY
7415 | Siti, Massimiliano | 20.3.4.7.5 (and related refs) | 214 | All | T | Y | 214 | 0 | Transmission with a short guard interval | 20.3.4.7.5 | DT | [5 empty] | We see at least three main reasons to remove this option. 1) The slight throughput increase provided by the half GI option is not worth the proliferation of options in the MCSs. 2) It can work only in a subset of channel conditions as ISI problems are likely. 3) Anyway, as short GI regards only the data field of the packet, time synchronization computed using a longer GI preamble can generate a significant performance degradation. | Remove this option from the draft and amend the draft consequently. | 1 |  | PLCP OFDM | PHY
7416 | Siti, Massimiliano | 20.3.5.1 | 216 | All | T | Y | 216 | 1 | Implicit Beamforming | 20.3.5.1 | ST | [5 empty] | Calibration vector undefined. Also, the whole procedure should be specified more clearly. | Define and clarify. | 2 |  | PHY Beamforming | Beamforming & Adaptation
7417 | Siti, Massimiliano | 20.3.5.2.2 | 217 | All | T | Y | 217 | 0 | Non Compressed Steering Matrix Feedback | 20.3.5.2.2 | DT | [5 empty] | There is currently a proliferation of options regarding all the "spatial mapping" categories, including both spatial expansion methods and beamforming. This will make it difficult to guarantee interoperability among different vendors and will thus harm standard effectiveness. In particular, three options for explicit beamforming are not justified. We move to keep only full CSI feedback until a commonly agreed steering matrix feedback option is defined. | Remove this section from the draft. Retain full CSI feedback. | 1 |  | PHY Beamforming | Beamforming & Adaptation
7418 | Siti, Massimiliano | 20.3.5.2.3 | 217 | All | T | Y | 217 | 0 | Compressed Steering Matrix Feedback | 20.3.5.2.3 | DT | [5 empty] | There is currently a proliferation of options regarding all the "spatial mapping" categories, including both spatial expansion methods and beamforming. This will make difficult to guarantee interoperability among different vendors and will thus harm standard effectiveness. In particular, three options for explicit beamforming are not justified. We move to keep only full CSI feedback until a commonly agreed steering matrix feedback option is defined. | Remove this section from the draft. Retain full CSI feedback. | 1 |  | PHY Beamforming | Beamforming & Adaptation
7421 | Siti, Massimiliano | 20.4.3 | 241 | 1 | T | N | 241 | 1 | TXTIME calculation | 20.4.3 | T | [5 empty] | The expression used for the duration of the HT GF preamble is not correct. | Modify the expression for the GF HT preamble cutting off T_HT-LTF1 from expression of T_GF_HT_PREAMBLE | 2 |  | PLME | PHY
7425 | Siti, Massimiliano | General |  |  | T | Y | 0 |  | General | General | DT | [5 empty] | Green Field mode of operation shall be mandatory, as it is more efficient than MM and an optional GF creates interoperability problems. Today there is the need of MAC protection for different HT devices. This shall be avoided. | Make GF mandatory and amend the draft consequently. | 1 |  | General | General
7426 | Siti, Massimiliano | General |  |  | T | Y | 0 |  | General | General | DT | [5 empty] | It may be difficult to find a free 40 MHz channel in 2.4 GHz. Protection mechanisms using control frames in duplicate mode are useless in presence of 11b/g OBSS. It is difficult for an AP to scan for an OBSS interferer and to quickly react while preserving the QoS of its associated flows. | Do not allow 40MHz transmissions at 2.4 GHz. | 1 |  | General | General
7427 | Siti, Massimiliano | General |  |  | T | Y | 0 |  | General | General | DT | [5 empty] | Current Draft define Control and Extension channels for 40MHz operations with 20 MHz separation. They cannot be centered on the widely-used adjacent 2.4GHz channels that have 25 MHz separation. Basically, everything is broken for channel 1,6,11 deployment, including "legacy duplicate" mode and 802.11b non-OFDM modes. | In 2.4 GHz, use 25 MHz spacing between control channel and extension channel for legacy duplicate mode. In 2.4 GHz, use 25 MHz spacing between control channel and extension channel for the legacy part of a 40 MHz mixed mode preamble up to and including HT-SIG. | 1 |  | General | General
7428 | Smith, Matt | [5 empty] | 0 |  | General | General | DT | [5 empty] | 25MHz duplicated legacy |  | Ed: Commenter did not provide T/E classification. Assuming T is the response. |  | General | General
7452 | Soomro, Amjad | 20.2.3.3 | 166 | 16 | T | Y | 166 | 16 | RXVECTOR L-DATARATE | 20.2.3.3 | T | [5 empty] | "If the packet is a HT-packet, this parameter is invalid." Please define the use of and interpretation of the parameter in all cases. | Perhaps reserved? |  |  | PHY Interface | PHY
7458 | Soomro, Amjad | 20.3.2.3 | 174 |  | T | Y | 174 |  | Modulation and Coding Scheme (MCS) | 20.3.2.3 | DT | [5 empty] | There are much too many PHY modes, with 77 MCSs and several additional PHY options. This makes interoperability testing nearly impossible. A lot of different MCS leed to the same throughput. Simulations show, that if a throughput can be achieved with less spatial streams and equivalent higher modulation order or/and lower coding rate it is always better to use these modes, rather than full MIMO. | Minimize the set of available PHY modes and remove several of them with marginal utility. |  |  | PLCP MCS | PHY
7459 | Soomro, Amjad | 20.3.3.2.1.2 | 182 | 1 | T | Y | 182 | 1 | Non-HT Short Training Field | 20.3.3.2.1.2 | T | [5 empty] | "Qk is defined in 20.3.4.7.1". Since, Qk is not used here, there appears to be a bug in (20-7). | Fix it. |  |  | PLCP Preamble | PHY
7465 | Soomro, Amjad | 7.1.3.1.10 | 15 | 16 | T | Y | 15 | 16 | Order field | 7.1.3.1.10 | T | [5 empty] | "The HT Control Field may be included in any frame except a non-QoS Data frame." implies that this may be used in control or management frames. This shoud not be the the intention. | "The HT Control Field may be included only in QoS Data frames." |  |  | Frame Formats | Frame Format
7466 | Soomro, Amjad | 7.2.2.1 | 31 | Table n15 | T | Y | 31 | 3 | Aggregated MSDU Format (A-MSDU) | 7.2.2.1 | T | [5 empty] | "It is possible to have different DA and SA in subframe headers of the same A-MSDU" since there is only one MAC header, so how would the mapping in Table n15 work? | Clarify. |  |  | A-MSDU | Frame Format
7467 | Soomro, Amjad | 7.2.2.2 | 31 | 18 | T | Y | 31 | 18 | QoS Null Embedding of Management Action | 7.2.2.2 | T | [5 empty] | "The TSID field is undefined in this case." Provide definition, otherwise the protocol is undefined. | e.g. "The TSID field is reserved in this case and has the value of all zeros upon transmission and is ignored upon reception." |  |  | Management Frames | Frame Format
7468 | Soomro, Amjad | 7.2.2.2 | 31 | 20 | T | Y | 31 | 20 | QoS Null Embedding of Management Action | 7.2.2.2 | T | [5 empty] | "The sequence number is undefined." Provide definition, otherwise the protocol is undefined. | e.g. "The sequence number is reserved and has the value of all zeros upon transmission and is ignored upon reception." |  |  | Management Frames | Frame Format
7469 | Soomro, Amjad | 7.4A | 78 | 3 | T | N | 78 | 3 | Aggregated MPDU frames | 7.4A | T | [5 empty] | "The A-MPDU maximum length is 65535 bytes.". However a HT-STA may support only 8, 16, or 32 kB. | Specify clearly what is supported.. "A HT-STA may signal that it supports a lower maximum A-MPDU length of 8192, 16384, or 32768 bytes." |  |  | A-MPDU | Frame Format
7472 | Soomro, Amjad | 9.14.2 | 105 | 8 | T | Y | 105 | 8 | Green Field Protection | 9.14.2 | T | [5 empty] | "when there is at least one non-HT or non-GF STA associated with this BSS": How would an individual STA know that? | Specify that the AP has to set a certain field in an HT IE to indicate the condition and that the STA has to obey what is indicated in this field. |  |  | Protection Mechanisms | Coexistence
7473 | Soomro, Amjad | 9.23.2 | 129 | 28 | T | Y | 129 | 28 | STA CCA sensing 40/20MHz BSS | 9.23.2 | DT | [5 empty] | "may sense CCA on the 20 MHz extension channel". It is already bad enough that the NAV cannot be followed on the extension channel, so doing CCA should be the absolute minimum must. | This problem is being discussed in an ad-hoc group. Make CCA sensingand NAV setting mandatory in extension channel. |  |  | Coexistence | Coexistence
7474 | Stanley, Dorothy | A4.15.2 | 271 |  | T | Y | 271 |  | PHY Enhancements for Higher Throughput | A4.15.2 | DT | [5 empty] | The Greenfield pre-amble should be required, so that all TGn capable devices can be used in the most efficient TGn mode. To leave this optional invites future interoperability issues. | Change *HTP1.3 Green Field (GF) mode from Optional to Mandatory |  |  | PICS | General
7476 | Stephens, Adrian | 11.1.2.1.1 |  |  | T | N | 142 |  | Secondary Beacon Transmission | 11.1.2.1.1 | T | [5 empty] | "a Basic STBC MCS" - implies there's more than one of them, which is wrong | Replace with "the basic..." |  |  | MAC Management | MAC
7477 | Stephens, Adrian | 11.1.2.1.1 |  |  | T | N | 142 |  | Secondary Beacon Transmission | 11.1.2.1.1 | DT | [5 empty] | "Any other fields inside the beacon shall be identical to the primary beacon. MC/BC traffic transmitted after the secondary beacon shall be identical to the MC/BC traffic transmitted after the primary beacon." This means that a STA that capable of receiving STBC frames that is also close enough to receive the normal beacon and MC/BC traffic will see duplication of MSDUs. We should surely try and minimise this effect. | Add the following: "An STBC-capable STA shall discard either all received STBC encoded BC/MC Data frames, or all received non-STBC encoded BC/MC Data frames. How it makes this decision is a matter of local policy." |  |  | MAC Management | MAC
7479 | Stephens, Adrian | 11.14.1 |  |  | T | Y | 151 |  | PSDU Length Limit Rules | 11.14.1 | T | [5 empty] | The language about receiving the first part of a longer PSDU was written to support multi-receiver-aggregation. Since this is no longer part of the spec, it should be removed. In that case, a STA should never need to worry about receiving an over-long PSDU, and could behave in an implementation-defined way if this exception ever occurred. | Remove: When it receives a PSDU of length greater than the limit, it shall receive the first 2^(13 + Maximum Rx A-MPDU Factor ) bytes and discard any remainder. Replace: "An HT STA shall form an aggregate for transmission such that all the MPDUs within the aggregate that are intended to be received by a particular STA shall be within the first 2^(13 + Maximum Rx A-MPDU Factor ) bytes of the PSDU, using the limit declared by that STA." with: "An HT STA shall not send a PSDU that exceeds its receiver's PSDU Length capability." |  |  | A-MPDU | Frame Format
7480 | Stephens, Adrian | 11.14.1 |  |  | T | N | 151 |  | PSDU Length Limit Rules | 11.14.1 | T | [5 empty] | "The STA shall receive PSDUs of length less than the indicated limit" - if it's a limit, the language should allow PSDUs of the indicated limit. | Change to: "The STA shall be able to receive PSDUs of length up to the indicated limit". |  |  | A-MPDU | Frame Format
7481 | Stephens, Adrian | 11.14.1 |  |  | T | N | 151 |  | PSDU Length Limit Rules | 11.14.1 | T | [5 empty] | The actual limit should be in the form of 2 to some power less 1 byte, because this is how the PHY works. | add a (-1) whenever the 2^(…) expression occurs. |  |  | A-MPDU | Frame Format
7483 | Stephens, Adrian | 11.15.1 |  |  | T | N | 151 |  | Basic functionality in BSS 40/20Mhz mode | 11.15.1 | T | [5 empty] | "Long NAV protection may be used to protect TxOP of several frames." - this is not adding anything | Remove the sentence. |  |  | Coexistence | Coexistence
7484 | Stephens, Adrian | 11.15.1 |  |  | T | N | 151 |  | Basic functionality in BSS 40/20Mhz mode | 11.15.1 | T | [5 empty] | Although IBSS operation has not been described, we should assume that it is supported. Also, the management of DLS links needs to be included. | Replace: "to choose a" with "to recommend a". Replace: "Transmission of this frame by a non-AP STA requests that the AP send frames in indicated width." with: "Transmission of this frame by a non-AP STA requests that its peer send frames addressed to it using the indicated channel width." |  |  | Coexistence | Coexistence
7485 | Stephens, Adrian | 11.15.1 |  |  | T | N | 151 |  | Basic functionality in BSS 40/20Mhz mode | 11.15.1 | DT | [5 empty] | "These STAs can collide because the 20MHz capable STAs cannot respect virtual carrier of the 40MHz capable STAs. " - it looks like this is a problem that hasn't been fixed, which is not true. | Remove the note. |  |  | Coexistence | Coexistence
7486 | Stephens, Adrian | 11.15.1 |  |  | T | N | 151 |  | Basic functionality in BSS 40/20Mhz mode | 11.15.1 | ST | [5 empty] | What are these AP modes? Are they internal to the AP? What additional value does table n57 bring? | Remove Table n57 or relate it to normative behaviour. Or move it into 11.15.2 and merge with table n58. |  |  | Coexistence | Coexistence
7491 | Stephens, Adrian | 11.16 |  |  | T | N | 156 |  | Phased Coexistence Operation | 11.16 | ST | [5 empty] | "A PCO capable AP activates PCO if it considers PCO is more appropriate than 40/20 MHz mode and 20 MHz mode in the current circumstances". How it makes this decision is not identified. | Add after this, "How it make this decision is a matter of local policy." |  |  | PCO | Coexistence
7492 | Stephens, Adrian | 11.16.1 |  |  | T | N | 157 |  | Rules for Operation at PCO AP | 11.16.1 | ST | [5 empty] | "If an AP chooses to maintain PCO mode and a 40/20 MHz capable non PCO capable STA is associated, the PCO AP shall choose the operation mode using 40 MHz channel width, in which PCO AP can receive and transmit 40 MHz frames during 20 MHz PCO phase. " - it is not clear what the PCO AP chooses and when. It is not clear of the impact on the 20/40 STA ability to transmit. | Add rules for the PCO AP in a comprehensible way. Add informative description of effect on non-PCO STA. |  |  | PCO | Coexistence
7497 | Stephens, Adrian | 11.2.3.1 |  |  | T | Y | 145 |  | MIMO Power Save support | 11.2.3.1 | T | [5 empty] | This section doesn't describe how a STA should respond to a peer's static MIMO power saving mode. | Add the statement: " In the case of static MIMO power save mode, the STA maintains only a single active Rx chain active will in this mode. An HT STA shall only transmit single-stream packets directed to a STA that is in static MIMO power save mode." |  |  | Power Management | MAC
7498 | Stephens, Adrian | 11.2.3.1 |  |  | T | N | 145 |  | MIMO Power Save support | 11.2.3.1 | ST | [5 empty] | "An HT STA that transmits this frame should wait to receive the related RTS for transitions into dynamic MIMO power save mode before locally operating its MIMO power save mode". This means that if your peer has no data for you, you are held in a higher power state indefinitely. | This statement is there to allow time to parse the management frame further up the stack and avoid the race between data queued low in the stack. But fails to cope with the "no data" state usefully. A STA may easily operate a timeout too, but what value to use? We could define a read-only MAC MIB parameter that defines the maximum response time, but it seems rather OTT for this purpose. |  |  | Power Management | MAC
7499 | Stephens, Adrian | 11.2.3.2 |  |  | T | Y | 145 |  | Reduced MIMO capability | 11.2.3.2 | DT | [5 empty] | This section seems to be an earlier version of 11.2.3.1 certainly there is no management action frame called reduce MIMO capability. This has been replaced by the static MIMO power saving mode. | Remove the whole subclause. |  |  | Power Management | MAC
7504 | Stephens, Adrian | 11.4.4a.2 |  |  | T | Y | 147 |  | Join PSMP | 11.4.4a.2 | DT | [5 empty] | "The STA may add another TSPEC under TBD conditions. " - contains a TBD. "In this case the AP shall use the Start Service Interval of already established service" - the AP may have multiple established service periods. | Replace with: "A STA with a current PSMP TS may attempt to add a new PSMP TS using a TSPEC that carries the same scheduling parameters as the current TS service period. If the AP admits this TS, it shall return the same scheduling parameters." |  |  | PSMP | PSMP
7505 | Stephens, Adrian | 11.4.4a.2 |  |  | T | N | 147 |  | Join PSMP | 11.4.4a.2 | DT | [5 empty] | "If a STA reserves a separate TSPEC for each direction the TSID for both should be the same." - why? I can see no valid reason. | Remove the quoted sentence. |  |  | PSMP | PSMP
7506 | Stephens, Adrian | 11.4.4a.2 |  |  | T | N | 147 |  | Join PSMP | 11.4.4a.2 | T | [5 empty] | "may not be negotiated " - not the right verb according to the following phrase. | Replace may with should |  |  | PSMP | PSMP
7507 | Stephens, Adrian | 11.4.4B |  |  | T | N | 148 |  | Management of Unscheduled PSMP | 11.4.4B | DT | [5 empty] | "The ULT shall only used by the STA for acknowledgement. " - why? The AP may be aware of the state of the STA queue from its trigger frame (QoS Control field acting as RR). It may be aware of the STA's adapted rate (it could measure the MCS from the trigger frame and indicate the MFB in its DLT). | Remove the sentence. |  |  | PSMP | PSMP
7508 | Stephens, Adrian | 11.4.4B |  |  | T | N | 148 |  | Management of Unscheduled PSMP | 11.4.4B | DT | [5 empty] | "This ACK/MTBA shall be transmitted at a basic rate/MCS (thus allowing AP precise reservation of the ULT per STA)." - this is neither necessary or sufficient. It is not necessary because the AP should be able to track the STA's transmit rate, or recommend a rate based on the received trigger frame. It is not sufficient because any imbalance in Tx power or Rx sensitivity makes the determination of which basic rate to use imprecise. The STA may have to use a lower basic rate to send the ULT than implied using the "next lower basic rate than the received data rate" rule. There is no such rule for S-PSMP, where it was not considered necessary. Also the use of ACK/MTBA implies Acks are permitted in the ULT of an U-PSMP. Previous statements imply only an MTBA is permitted. | Remove the sentence. |  |  | PSMP | PSMP
7509 | Stephens, Adrian | 11.5.2.1 |  |  | T | N | 149 |  | Multiple TID Block Ack management under scheduled PSMP | 11.5.2.1 | T | [5 empty] | "after the related TSPEC has been established" - not clear. | Replace with "after a TSPEC with a PSMP access policy has been established" |  |  | PSMP | PSMP
7510 | Stephens, Adrian | 11.5.2.1 |  |  | T | N | 149 |  | Multiple TID Block Ack management under scheduled PSMP | 11.5.2.1 | ST | [5 empty] | There is an implicit sequence: set up TS, set up BA agreement, use it, … Because the TS and BA are independent processes, it is not stated what is permitted while the TS is in the "waiting for BA agreement phase". | Perhaps this state should be formalised in the TS lifecycle description with a "waiting for BA agreement" for PSMP channel access TS. Regardless of this state: "A STA shall not transmit data for a TS with PSMP access policy until the related BA aggreement has completed successfully" |  |  | PSMP | PSMP
7511 | Stephens, Adrian | 11.9.5.3 |  |  | T | N | 150 |  | Channel Management at the AP | 11.9.5.3 | ST | [5 empty] | "An HT AP shall receive the beacons of other HT BSSs on its channel when it first powers up. " This doesn't say how long, or what "first powers up" means. | This is actually a requirement on an SME. It should be described in terms of the MLME primitives. |  |  | Coexistence | Coexistence
7512 | Stephens, Adrian | 11.9.5.3 |  |  | T | N | 150 |  | Channel Management at the AP | 11.9.5.3 | DT | [5 empty] | "In any transition of channel width, the AP should take in consideration any STAs that asleep. " Considerate APs are nice. But what this means is opaque. Unlike the channel switch announcement, the channel width change takes place immediately. It is not clear how the AP can be considerate. | Remove the sentence. |  |  | Coexistence | Coexistence
7513 | Stephens, Adrian | 20.1 |  |  | T | Y | 159 |  | Introduction | 20.1 | DT | [5 empty] | "The HT device shall be compliant with 802.11a/b/g standards. " There are several things wrong with this. Firstly, it requires all .11n devices to support 2.4 and 5.0 GHz operation (which is described elsewhere as optional), secondly it refers to amendments that have been wrapped back into the baseline on which this is based. | Replace with: "An HT device that supports 2.4GHz operation shall support operation as an ERP device as defined in clause 19. An HT device that supports 5.0GHz operation shall support operation as a clause 17 device." |  |  | PHY General | PHY
7514 | Stephens, Adrian | 20.1 |  |  | T | Y | 159 |  | Introduction | 20.1 | ST | [5 empty] | "The HT OFDM PHY defined in Clause 20 is mandatory for all rates specified for the 1 and 2 spatial streams at an AP and for 1 spatial stream at an STA, 20 MHz mode of operation." It is not clear whether support is mandatory, or use is mandatory. | Replace with: "Support of clause 20 rates specified … operation is mandatory" |  |  | PHY General | PHY
7515 | Stephens, Adrian | 20.1 |  |  | T | N | 159 |  | Introduction | 20.1 | T | [5 empty] | "The maximum A-MPDU length is 65535 octets" - this needs to be related to PHY service parameters | Replace with: "The maximum length PSDU transported is 65535 octets". |  |  | PHY General | PHY
7516 | Stephens, Adrian | 20.1.3 |  |  | T | N | 160 |  | Operating Mode | 20.1.3 | ST | [5 empty] | If the PHY is modal, there should be an interface to control this modality. Actually, I find this description confusing. One issue not adquately addressed is whether this PHY replaces the clause 17,19 PHYs, or the transmitter multiplexes between them Another issue is that the TXVECTOR specifies a mode (or packet format), and how does this interact with the operating mode defined here? | Rewrite to remove the word "mode" and rewirte section to distinguish: 1. Packet formats/types 2. What formats are mandatory/optional |  |  | PHY General | PHY
7518 | Stephens, Adrian | 20.2.1 |  |  | T | Y | 161 |  | Introduction | 20.2.1 | ST | [5 empty] | The PHY interface does not describe how to transmit clause 19 ERP-DSSS packets, for example. The issue is that this interface only supports those parameters that related to HT (or possibly clause 16) packet formats. We are given a choice, either we have to describe a multiplexing function above the PLCP by which a MAC selects between coexisting PHYs, or we describe that a HT STA has a clause 20 PHY (and no other) and provide an interface expanded to support all possible modes and formats. To support this we need to add a DATARATE parameter, which is present for legacy modes and takes the values specified in table 172. |  |  |  | PHY Interface | PHY
7519 | Stephens, Adrian | 20.2.2.3 |  |  | T | N | 163 |  | TXVECTOR SERVICE | 20.2.2.3 | DT | [5 empty] | We are defining an abstract parameter, part of which is reserved and the other part is null. what use is this? It is not part of the generic PHY interface described in section 12. It is not used by any PHY-specific MAC feature. It's here for compatibility with clause 17, but that doesn't make it right. | Remove the TXVECTOR SERVICE parameter. |  |  | PHY Interface | PHY
7520 | Stephens, Adrian | 20.3.14.2 |  |  | T | N | 225 |  | Spectral Flatness | 20.3.14.2 | DT | [5 empty] | "data for this test will be based on the channel estimate step" - what does this mean. I know this repeats the language of clause 17, but that doesn't mean it's right! | Explain and reference other sections by number. |  |  | PHY Characteristics | PHY
7521 | Stephens, Adrian | 20.3.14.6 |  |  | T | Y | 226 |  | Reduced Interframe Space (RIFS) | 20.3.14.6 | ST | [5 empty] | "The transmitter shall be able to transmit a packet 2usec after PHY-TXEND.confirm is asserted. " - this makes support for RIFS mandatory in the PHY. However there is no rule within the MAC that forces the transmission of two packets within a RIFS. It should therefore be an option at the transmitter. | Describe support for transmission using a RIFS gap as an option of the PHY. Add indication of this support to the PHY read-only MIB. |  |  | RIFS | Coexistence
7525 | Stephens, Adrian | 20.3.15.4 |  |  | T | N | 229 |  | Receiver maximum input level | 20.3.15.4 | DT | [5 empty] | This section references 10% PER and 1000 B PSDU. It is incompatible with the metrics used for Rx sensitivity. | Replace with 1%PER and 4KB PSDU length. |  |  | PHY Characteristics | PHY
7528 | Stephens, Adrian | 20.3.16 |  |  | T | N | 230 |  | PLCP transmit procedure | 20.3.16 | T | [5 empty] | "... are issued once with designated states." Grammatically awkward. | Replace with: "... are issued once per state as shown." |  |  | PLCP | PHY
7529 | Stephens, Adrian | 20.3.17 |  |  | T | N | 233 |  | PLCP receive procedure | 20.3.17 | T | [5 empty] | Figure n71. The "End of Wait" state has actions copied from RX HT-SIG | I think this is ment to indicate PHY_CCA.ind (idle) |  |  | PLCP | PHY
7530 | Stephens, Adrian | 20.3.17 |  |  | T | N | 233 |  | PLCP receive procedure | 20.3.17 | T | [5 empty] | Figure n71. The "Decode Symbol" state indicates descrambling and decoding. But actually they're done the other way round. | Replace action with decode and descramble symbol |  |  | PLCP | PHY
7533 | Stephens, Adrian | 20.3.2.2 |  |  | T | N | 171 |  | Overview of the PPDU encoding process | 20.3.2.2 | DT | [5 empty] | Bullet e) implies that the service and tail field insertion is done before scrambling. This is not so, e) should only describe the effect that these have on the length calculation. I know this is compatible with clause 17, but that doesn't make it right. | Empahasise that e) relates only to length calculation. |  |  | PLCP | PHY
7534 | Stephens, Adrian | 20.3.2.4 |  |  | T | N | 174 |  | Timing related parameters | 20.3.2.4 | T | [5 empty] | The table n62 implies that legacy supports short GI | Mark anything related to short GI as NA in the legacy (non-HT)( column. |  |  | PLCP | PHY
7535 | Stephens, Adrian | 20.3.2.5 |  |  | T | N | 176 |  | Mathematical description of signals | 20.3.2.5 | T | [5 empty] | Reference to 20-48 in the table should refer to 20-4 |  |  |  | PLCP | PHY
7536 | Stephens, Adrian | 20.3.3.2.1.3 |  |  | T | N | 182 |  | Non-HT Long Training Field | 20.3.3.2.1.3 | T | [5 empty] | Reference to equation 20-11 is wrong |  |  |  | PLCP Preamble | PHY
7537 | Stephens, Adrian | 20.3.3.2.2.2 |  |  | T | Y | 185 |  | The High Throughput Signal Field | 20.3.3.2.2.2 | DT | [5 empty] | The "reserved one" field is set to 1. Reserved fields are, by convention, set to 0. | There has been some discussion that the reason this is a "1" is to minimise PAPR when the other fields are zeroes. However, if this is necessary, this is not a reserved bit (suitable for any future use), but a "must be 1" bit. Either change to "must be one" (with a note to explain why) or change to "reserved" with a value of zero. |  |  | PLCP Header | PHY
7542 | Stephens, Adrian | 20.3.8 |  |  | T | Y | 221 |  | Channel Numbering and Channelization | 20.3.8 | DT | [5 empty] | "The STA operates both in the 5GHz band and 2.4GHz band" implies that all .11n devices shall support both bands. Is this true? |  |  |  | PLCP Regulatory | Coexistence
7543 | Stephens, Adrian | 20.3.8 |  |  | T | N | 221 |  | Channel Numbering and Channelization | 20.3.8 | ST | [5 empty] | References to .11a/g should be references to clause 17 or 19 devices. |  |  |  | PLCP Regulatory | Coexistence
7544 | Stephens, Adrian | 20.3.9 |  |  | T | N | 223 |  | Transmit and receive in-band and out-of-band spurious transmissions | 20.3.9 | ST | [5 empty] | The transmit spectral mask is specified for 20MHz in Annex I. | If Figure n63 is a duplicate of Annex I information, it should be removed. Otherwise move it and describe the difference. Move the 40MHz transmit mask to Annex I. |  |  | PLCP Regulatory | Coexistence
7545 | Stephens, Adrian | 20.4.2 |  |  | T | N | 238 |  | PHY management information base | 20.4.2 | T | [5 empty] | Section is missing a reference instead of TBD. | Add reference to Table n82. |  |  | PLME | PHY
7546 | Stephens, Adrian | 20.4.4 |  |  | T | N | 241 |  | PHY characteristics | 20.4.4 | T | [5 empty] | Table n83 should include aRIFSTime = 2us. | Add it here, to the dashed list below the table and to the PLME-CHARACTERISTICS primitive. |  |  | PLME | PHY
7549 | Stephens, Adrian | 20.6 |  |  | T | N | 253 |  | Optional Features | 20.6 | ST | [5 empty] | This seems to repeat stuff specified elsewhere and is out of place. | Merge into 20.1 |  |  | Features | General
7551 | Stephens, Adrian | 20.7 |  |  | T | Y | 253 |  | Rate Dependent Parameters for High Throughput Modulation and Coding Schemes (MCS) | 20.7 | T | [5 empty] | Table n88 indicates short GI is optional in an informative footnote, and the title indicates the rates are mandatory. | Put mandatory into 800ns GI column header and optional into 400ns GI header. |  |  | MCS | PHY
7552 | Stephens, Adrian | 20.7 |  |  | T | Y | 253 |  | Rate Dependent Parameters for High Throughput Modulation and Coding Schemes (MCS) | 20.7 | T | [5 empty] | Table n89 indicates short GI is optional in an informative footnote | Put optional into 400ns GI header. |  |  | MCS | PHY
7554 | Stephens, Adrian | 3 |  |  | T | Y | 2 |  | Definitions | 3 | ST | [5 empty] | Text contains a TBD. | Replace with a reference to the PICS. |  |  | General | General
7555 | Stephens, Adrian | 3 |  |  | T | N | 2 |  | Definitions | 3 | DT | [5 empty] | "Uplink transmission". Term is too generic. | Replace with ULT reference. |  |  | General | General
7556 | Stephens, Adrian | 3 |  |  | T | N | 2 |  | Definitions | 3 | ST | [5 empty] | Add definition of term beamformee, or replace with a better term (e.g. beamformed receiver) |  |  |  | General | General
7557 | Stephens, Adrian | 5.2.7 |  |  | T | Y | 6 |  | HT STA | 5.2.7 | T | [5 empty] | We can't reference the PICS as a place that defines the HT STA. | Change reference to 5.2.7.2 |  |  | Features | General
7558 | Stephens, Adrian | 5.2.8 |  |  | T | Y | 8 |  | HT STA | 5.2.8 | ST | [5 empty] | This section is an improvement upon what's in 5.2.7 introductory text. | Merge into 5.2.7 |  |  | Features | General
7559 | Stephens, Adrian | 5.3 |  |  | T | Y | 8 |  | Logical Service Interfaces | 5.3 | DT | [5 empty] | On reflection, I don't think we need list any of the .11n features as architectural services. The test (IMHO) is whether they need an interface in the MLME to support them, and none of the new ones have. | Remove 5.3, 5.3.1 and 5.3.2 Remove 5.4 and its subclauses |  |  | Features | General
7560 | Stephens, Adrian | 5.6 |  |  | T | Y | 10 |  | Relationship between services | 5.6 | DT | [5 empty] | Remove ZLF from data frames. It cannot be a data frame because, being of zero length at the MAC, it has no type. | Remove ZLF from 5.6 |  |  | General | General
7561 | Stephens, Adrian | 5.7.2.1 |  |  | T | Y | 7 |  | PHY Enhancements Requiring MAC Signaling | 5.2.7.1 | ST | [5 empty] | This section is out of place or incomplete. To match the MAC we need a list of PHY features marked mandatory or optional. This shows only the options. | Add table of PHY enhancements showing which are optional and which mandatory to section 5.2.7.2 and delete 5.2.7.1 |  |  | Features | General
7562 | Stephens, Adrian | 5.7.2.2 |  |  | T | Y | 7 |  | General description of HT Features | 5.2.7.2 | ST | [5 empty] | This section needs references to sections that define these requirements. | Add a reference for every statement in table n2. |  |  | Features | General
7563 | Stephens, Adrian | 5.7.2.2 |  |  | T | Y | 7 |  | General description of HT Features | 5.2.7.2 | ST | [5 empty] | Some of the terms in the table are not well defined (e.g. single receiver addressing), they need to expanded to be understood without the context of prior proposals. |  |  |  | Features | General
7564 | Stephens, Adrian | 5.7.2.2 |  |  | T | Y | 7 |  | General description of HT Features | 5.2.7.2 | ST | [5 empty] | "Open or CCMP" does not match the later section. | Modify to match 8.8 and add a reference. |  |  | Features | General
7565 | Stephens, Adrian | 5.7.2.2 |  |  | T | Y | 7 |  | General description of HT Features | 5.2.7.2 | T | [5 empty] | "Mandatory Receiver shall respect this type of protection." is not very clear | Prefer: The use of LongNAV is an option at the transmitter. HT receivers shall support NAV reset as defined in 9.13.3. |  |  | Features | General
7566 | Stephens, Adrian | 5.7.2.2 |  |  | T | Y | 7 |  | General description of HT Features | 5.2.7.2 | DT | [5 empty] | "The length field of the L-SIG field of a mixed mode packet shall have a value equivalent to the duration of the current PPDU when L-SIG TXOP protection is not used.". This table should be limited to statements of support or not. This attempts to introduce a normative behaviour. | Support for indicating the duration of the current PPDU in a the L-SF part of a mixed mode PPDU is mandatory when L-SIG TXOP protection is not used. Support for L-SIG TXOP protection is optional. |  |  | Features | General
7567 | Stephens, Adrian | 5.7.2.2 |  |  | T | Y | 7 |  | General description of HT Features | 5.2.7.2 | DT | [5 empty] | "however use of PSMP by AP is mandatory for Multiple RAs packet transmission with RIFS or SIFS to support PSMP capable STA". This statement is unclear. | Delete the quoted statement. |  |  | Features | General
7568 | Stephens, Adrian | 5.7.2.2 |  |  | T | Y | 7 |  | General description of HT Features | 5.2.7.2 | ST | [5 empty] | "MTBA is the only BlockAck mechanism that shall be used during a PSMP sequence." is attempting to provide a normative requirement. | Replace with mandatory if PSMP supported and add appropriate references. |  |  | Features | General
7569 | Stephens, Adrian | 5.7.2.2 |  |  | T | Y | 7 |  | General description of HT Features | 5.2.7.2 | DT | [5 empty] | The STBC control frame doesn't define what's mandatory and optional. | Add: "Support for the STBC protection sequences places some mandatory requirements on non-STBC STA as defined in 9.2.5.4. Otherwise, support for STBC control frames is an option". |  |  | Features | General
7570 | Stephens, Adrian | 5.7.2.2 |  |  | T | Y | 7 |  | General description of HT Features | 5.2.7.2 | T | [5 empty] | "A PCO capable STA may associate with the BSS as a PCO STA. " Statement adds nothing. | Remove it |  |  | Features | General
7571 | Stephens, Adrian | 5.7.2.2 |  |  | T | Y | 7 |  | General description of HT Features | 5.2.7.2 | ST | [5 empty] | Table n2 generally | The table should adopt a consistent approach. Recommend: 1. A brief summary of what the feature is 2. A statement of whether it's mandatory or optional, with references to the defining sections. Recommend rewriting it adopting this approach. |  |  | Features | General
7574 | Stephens, Adrian | 7.1.3.5.3 |  |  | T | N | 16 |  | Ack Policy subfield | 7.1.3.5.3 | DT | [5 empty] | "The addressed recipient returns a BA MPDU or MTBA MPDU, either individually or as part of an A-MPDU after a short interframe space (SIFS) period..." A SIFS after what? | Replace with: "The addressed recipient returns a BA MPDU or MTBA MPDU, either individually or as part of an A-MPDU starting a SIFS after the PPDU carrying the frame, ..." |  |  | Frame Formats | Frame Format
7575 | Stephens, Adrian | 7.1.3.5.3 |  |  | T | N | 16 |  | Ack Policy subfield | 7.1.3.5.3 | DT | [5 empty] | "The acknowledgement for a frame indicating scheduled acknowledgement under MTBA/PSMP when it appears in a DLT is to be received in a subsequent ULT." I think the rules we define do not allow the STA to choose which ULT, and therefore "a subsequent ULT" is too loose. | Replace "a subsequent ULT" with "the ULT within the current PSMP sequence". |  |  | Frame Formats | Frame Format
7578 | Stephens, Adrian | 7.2.1.7.1 |  |  | T | N | 23 |  | Simple Block Ack Request (Simple BlockAckReq) | 7.2.1.7.1 | DT | [5 empty] | "The reserved subfield of the BAR control field of the Simple BlockAckReq frame has the value of all zeros upon transmission and is ignored upon reception." this is true by convention and therefore unnecessary here. | Delete the quoted statement. |  |  | Block Ack | MAC
7580 | Stephens, Adrian | 7.2.1.8.2 |  |  | T | N | 27 |  | Block Ack (BlockAck) frame format (compressed) | 7.2.1.8.2 | ST | [5 empty] | "BlockAck negotiated between HT STAs shall always use the compressed format. A block ack agreement established between two HT peers using Delayed BlockAck policy is referred to as an N-Delayed BlockAck. A block ack agreement established between two HT peers using Immediate BlockAck policy is referred to as an N-Immediate BlockAck." The terms N-immedate and N-delayed are awkward because they relate to the "n" of TGn, rather than describing the feature. Better names are necessary. This text shouldn't live in the frame format section anyway. Consider moving to a behavioural section. | Find a better name for the quoted terms. Find a better home for the quoted text. |  |  | Block Ack | MAC
7581 | Stephens, Adrian | 7.2.2.1 |  |  | T | Y | 30 |  | Aggregated MSDU Format (A-MSDU) | 7.2.2.1 | ST | [5 empty] | The interaction between A-MSDU and the RSN encryption is not adequately described. | Include somewhere in the RSN sections a description of how to encapsulate an A-MSDU. Address descripton of the MPDU covering A-MSDU in relation to nonce calculation |  |  | A-MSDU | Frame Format
7582 | Stephens, Adrian | 7.3.2.47.1 | 41 | 2 | T | Y | 41 | 2 | HT Capability element | 7.3.2.47.1 | ST | [5 empty] | All the features of the HTC are optional. It should therefore be possible to simplify the implementation of a device that does not support any of the HTC features. | Add a capability bit for "HTC support", with the following rules (in the appropriate sections): 1. An HTC shall only be present in a frame addressed at a receiver that declares support for HTC. 2. A 3rd party HT STA that does not support HTC still has to decode the order/HTC bit and perform the CRC on the extended length of the MPDU in order to properly respect any Duration field setting. |  |  | HT Elements | Frame Format
7586 | Stephens, Adrian | 7.3.2.48 |  |  | T | N | 51 |  | Additional HT Information Elements | 7.3.2.48 | T | [5 empty] | "In probe responses, this field shall not be interpreted and set to 0." Poor wording. | Replace with: "reserved in probe responses". |  |  | HT Elements | Frame Format
7587 | Stephens, Adrian | 7.3.2.48 |  |  | T | N | 51 |  | Additional HT Information Elements | 7.3.2.48 | T | [5 empty] | PCO phase entry. Move description to rightmost column. |  |  |  | HT Elements | Frame Format
7588 | Stephens, Adrian | 7.3.2.48 |  |  | T | N | 51 |  | Additional HT Information Elements | 7.3.2.48 | ST | [5 empty] | Add before table n19 a statement that it defines fields for specific frame types. A field is present, but undefined if the element occurs in any other frame type, and remove any comments about "reserved" from the entries of the table. |  |  |  | HT Elements | Frame Format
7593 | Stephens, Adrian | 7.4.7.10 |  |  | T | Y | 76 |  | PSMP | 7.4.7.10 | ST | [5 empty] | "Multicast data is transmitted using PSMP by setting STA_ID in the STA_INFO field to a specific value 0. The ULT startoffset and ULT duration fields of the STA_INFO field shall be set to the Least Significant Bits of the multicast address." The whole area of multicast is not adequately described or served in this draft. | Modify the PSMP mechanism to achieve reliable multicast. |  |  | PSMP | PSMP
7594 | Stephens, Adrian | 7.4.7.10 |  |  | T | Y | 76 |  | PSMP | 7.4.7.10 | DT | [5 empty] | It needs to be stated that only a single STA Info record for a particular STA ID may be present. Failure to do this could significantly complicate the PSMP STA. | Add the following in this subclause: The STA Info fields within a PSMP frame all have distinct STA ID values (i.e. any particular STA ID value may occur at most once). |  |  | PSMP | PSMP
7595 | Stephens, Adrian | 7.4.7.10 |  |  | T | N | 76 |  | PSMP | 7.4.7.10 | ST | [5 empty] | "The TSIDs set field presents the AP recommendation to the STA containing the TSIDs for which data can be transmitted in the ULT resources. Each bit in this field represents a TSID, where the bit position is equal to TSID - 8. For example bit2 represents TSID=10. If one more bits are set, the AP is recommending that the STA use the ULT for the indicated TSIDs. " This doesn't say how to set this field when delivering TIDs0-7 for unscheduled APSD. | Consider whether it is necessary to modify the definition or interpretation of this field for U-PSMP. |  |  | PSMP | PSMP
7596 | Stephens, Adrian | 7.4.7.2 |  |  | T | N | 58 |  | MIMO Power Save Management Action Frame | 7.4.7.2 | T | [5 empty] | "The dynamic power save feature may be also activated at association " is slightly misleading. | Replace with: "A STA's initial MIMO power save mode is declared through its HT Capabilities when it associates..." |  |  | Power Management | MAC
7598 | Stephens, Adrian | 7.4.7.4 |  |  | T | N | 59 |  | MIMO Channel Measurement frame | 7.4.7.4 | ST | [5 empty] | The Transmitter beamforming control field is referenced by other related sections, but doesn't define all the fields here. | Put into a separate section and define the possible meanings of all the fields, then ensure that references to it clearly indicate those fields that are defined for the action frame. |  |  | Beamforming | Beamforming & Adaptation
7599 | Stephens, Adrian | 7.4.7.5 |  |  | T | Y | 62 |  | Reciprocity Correction frame | 7.4.7.5 | ST | [5 empty] | The MCMR Segment Sequence field says "see text", but this subclause doesn't describe it. | Move the MCMR segment sequence description into a separate section and reference from here |  |  | Beamforming | Beamforming & Adaptation
7606 | Stephens, Adrian | 7.4A.2 |  |  | T | N | 80 |  | A-MPDU Contents | 7.4A.2 | ST | [5 empty] | This section does not relate to the PHY service interface | Describe how an A-MPDU is signalled through the PHY data sap interface. |  |  | A-MPDU | Frame Format
7607 | Stephens, Adrian | 9.10.7 |  |  | T | Y | 92 |  | N-Immediate BlockAck extensions | 9.10.7 | ST | [5 empty] | The BA sections do not work well with the baseline BA sections. They include a re-statement of behaviour which is part of the baseline (i.e. rx reorder buffer operation). It is not clear whether this is intended to modify the behaviour or is an informative description of an implementation. They refer to 802.11e. | Take the original BA sections and merge into this section in a consistent fashion. Clearly identify informative description as such (and move to an informative annex if one exists) |  |  | Block Ack | MAC
7608 | Stephens, Adrian | 9.12 |  |  | T | Y | 97 |  | Frame exchange sequences | 9.12 | ST | [5 empty] | The frame exchange sequences do not cover the RTS/<CTS Null Data> case used to return CSI. | Add a syntax for +HTC+MA and describe these initial sequences. |  |  | MAC Operation | MAC
7609 | Stephens, Adrian | 9.14.1 |  |  | T | Y | 105 |  | RIFS Protection | 9.14.1 | ST | [5 empty] | "All STAs at the BSS shall protect RIFS sequences when there is at least one non-HT STA associated with this BSS." This needs to be related to the signalling in the beacon. However, the signalling in the beacon indicates whether use of RIFS (rather than protection of) is permitted. |  |  |  | RIFS | Coexistence
7610 | Stephens, Adrian | 9.14.2 |  |  | T | Y | 105 |  | Green Field Protection | 9.14.2 | T | [5 empty] | "All STAs in the BSS shall protect Green Field PPDUs when there is at least one non-HT or non-GF STA associated with this BSS." This needs to be related to signalling in the beacon. | Replace with "All STAs in the BSS shall protect Green Field PPDUs when the Non-GF Devices Present subfield of the Additional HT Informtiaon Elements element is set to 1". |  |  | Protection Mechanisms | Coexistence
7612 | Stephens, Adrian | 9.15.1 |  |  | T | N | 106 |  | L-SIG TXOP Protection Rules at the Initiator | 9.15.1 | DT | [5 empty] | "Under L-SIG TXOP Protection rules, an initiator may use RTS/CTS to establish protection. " This actually leaves unsaid what the rules are for which sequences may be used. | Replace with: "Under L-SIG TXOP Protection rules, an initiator uses a short initial frame exchange to establish protection. RTS/CTS is an example of this. Any initial frame exchange may be used that is valid for the start of a TXOP, provided the duration of the response frame within this sequence is predictable." |  |  | Protection Mechanisms | Coexistence
7613 | Stephens, Adrian | 9.15.1 |  |  | T | N | 106 |  | L-SIG TXOP Protection Rules at the Initiator | 9.15.1 | ST | [5 empty] | If my comment replacing RTS/CTS with an initial exchange is approved, it is necessary to fix up other text areas that explicitly refer to RTS or CTS. | Change RTS to first frame of an L-SIG TXOP protected sequence. Change CTS to the second frame of an L-SIG TXOP protected sequence. Change RTS/CTS handshake to "Initial handshake". Add the sentence to 9.15: "An L-SIG TXOP protected sequence starts with an initial handshake, which is the exchange of two frames (each inside a HT MM PPDU) that establish protection. The term L-SIG TXOP protected sequence includes these initial frames and any subsequent frames transmitted within the protected duration". |  |  | Protection Mechanisms | Coexistence
7614 | Stephens, Adrian | 9.16 |  |  | T | N | 107 |  | Protection mechanisms for Aggregation Exchange Sequences | 9.16 | ST | [5 empty] | There's a structural problem in the organization of the protection sections. Section 9.16 should either also include 9.14 and 9.15, or it should not include 9.16. | Move 9.13, 9.14. 9.15 under 9.16 and renumber appropriately. |  |  | Protection Mechanisms | Coexistence
7615 | Stephens, Adrian | 9.16.1 |  |  | T | N | 107 |  | Generally | 9.16.1 | DT | [5 empty] | This section summarises behaviour defined elsewhere. It is not necessary. | Remove 9.16.1 |  |  | Protection Mechanisms | Coexistence
7620 | Stephens, Adrian | 9.17.1 |  |  | T | N | 109 |  | Reverse direction aggregation exchanges | 9.17.1 | DT | [5 empty] | Although it's implicit there's nothing that says whether this feature is optional or not. | Support of the reverse direction feature is an option for a HT STA. It is optional in the sense that an initiator is never required to generate a reverse direction grant, and a responder is never required to use the grant. |  |  | MAC Operation | MAC
7621 | Stephens, Adrian | 9.17.1 |  |  | T | N | 109 |  | Reverse direction aggregation exchanges | 9.17.1 | T | [5 empty] | "the PPDU containing RDG=1. ". Not explicit enough. | Replace with: "the PPDU containing one or more +HTC frames with the RDG subfield set to 1". |  |  | MAC Operation | MAC
7623 | Stephens, Adrian | 9.17.2 |  |  | T | N | 110 |  | Bi-Directional Data Exchange Rules | 9.17.2 | T | [5 empty] | "NOTE 3—Error recovery of the RDG mechanism is the responsibility of the initiator." is redundant as this is clearly described above | Remove it. |  |  | MAC Operation | MAC
7625 | Stephens, Adrian | 9.18.1.1 |  |  | T | Y | 111 |  | PSMP sequence | 9.18.1.1 | DT | [5 empty] | "The time between the downlink and the delayed uplink may be protected using one or more CTS-to-self transmissions." This is misleading. The minimum delay is 32us, and there is not time to transmit a CTS-to-self within 32us (-SIFS - RIFS). | Remove the quoted sentence. |  |  | PSMP | PSMP
7626 | Stephens, Adrian | 9.18.1.1 |  |  | T | Y | 111 |  | PSMP sequence | 9.18.1.1 | ST | [5 empty] | The Min DLT2ULT parameter needs to be a read-only parameter of the MIB. It should also include some measure of propagation time and thinking time. | Recommend that this parameter is replaced with SIFS+ a new MAC read-only MIB parameter with value 16us of name PSMP_MinDLT2ULT |  |  | PSMP | PSMP
7627 | Stephens, Adrian | 9.18.1.1 |  |  | T | Y | 111 |  | PSMP sequence | 9.18.1.1 | DT | [5 empty] | "The PSMP frame shall be sent at a non-HT basic rate". This and similar statements are repeated in different sections. It is not extensible to future PHYs or future .11n-only networks. | Extend the concept of "basic rate" so that it encompasses any other necessary PHY attributes - for example PPDU format, channel width. Then all that is necessary with any control frame is to say "basic rate". That way we localize the definition in one place, and therefore make it consistent. |  |  | PSMP | PSMP
7628 | Stephens, Adrian | 9.18.1.1 |  |  | T | Y | 111 |  | PSMP sequence | 9.18.1.1 | DT | [5 empty] | It is necessary to state which acknowlegement policies may be used in PSMP data frames - i.e. there's nothing that says you can't transmit non-QoS data, or normal ack. | Add the following: "Data frames transmitted with an individual receiver address within an A-MPDU shall be a QoS Data subtype and shall have one of the following AckPolicy values: BlockAck, Normal Ack (meaning implicit MTBAR) or No Ack. Data frames transmitted with an individual receiver address as a non-aggregate shall be a QoS data subtype and shall have one of the following AckPolicy values: BlockAck or No Ack." |  |  | PSMP | PSMP
7629 | Stephens, Adrian | 9.18.1.1.1 |  |  | T | Y | 113 |  | Down Link Transmission | 9.18.1.1.1 | T | [5 empty] | "Additional Information Elements" - does not exist | Replace with "Additional HT Information Elements" |  |  | PSMP | PSMP
7630 | Stephens, Adrian | 9.18.1.1.1 |  |  | T | N | 113 |  | Down Link Transmission | 9.18.1.1.1 | T | [5 empty] | "The DLT transmission may contain one or several A-MPDUs and/or MPDUs containing payload and MTBA" This mixes concepts and is awkward. | Replace with: "The DLT transmission may contain one or more PPDUs each of which may contain an A-MPDU or single MPDU. The MPDUs contained within the DLT transmission may be Data or MTBA". |  |  | PSMP | PSMP
7631 | Stephens, Adrian | 9.18.1.1.1 |  |  | T | N | 113 |  | Down Link Transmission | 9.18.1.1.1 | T | [5 empty] | "Multiple RA are supported by separate PPDUs separated by RIFS or SIFS as described above. This is shown in Figure n40 below." As this follows a description of what goes into a DLT, it may mislead the reader into believing a DLT contains more than one RA. | Replace with: "Each DLT contains frames addressed to a single receiver address. Adjacent DLT may be separated by RIFS or SIFS as specified above. This means that PPDUs to different RA may be separated by RIFS or SIFS. This is shown in Figure n40 below." |  |  | PSMP | PSMP
7634 | Stephens, Adrian | 9.18.1.1.2 |  |  | T | Y | 113 |  | Up Link Transmission | 9.18.1.1.2 | DT | [5 empty] | "The AP may reuse any unused ULT in scheduled or unscheduled PSMP." It is not clear if this statement was superceded by the following para, which is certainly a subset of the quoted sentence. | Remove the quoted sentence. |  |  | PSMP | PSMP
7635 | Stephens, Adrian | 9.18.1.1.2.1 |  |  | T | Y | 114 |  | Scheduling of Up Link Transmissions | 9.18.1.1.2.1 | ST | [5 empty] | We have a "magic number" of 8us appearing in the spec. This should be a PHY attribute or derived by formula from PHY attributes. |  |  |  | PSMP | PSMP
7638 | Stephens, Adrian | 9.18.2.1 |  |  | T | N | 116 |  | PSMP Power management | 9.18.2.1 | T | [5 empty] | "unless the STA has been permitted to return to sleep " hides what permits it. | Replace with: "unless the STA has been permitted to return to sleep (using the EOSP protocol)" |  |  | PSMP | PSMP
7642 | Stephens, Adrian | 9.18.3 |  |  | T | N | 116 |  | MTBA rules in scheduled PSMP sequence | 9.18.3 | DT | [5 empty] | "Retry (and possibly lifetime) limits are independent per TSID." - while true, this is behaviour defined elsewhere. Same comment in Note2 of 9.18.3.1 | Remove quoted sentence. |  |  | PSMP | PSMP
7645 | Stephens, Adrian | 9.18.4 |  |  | T | Y | 117 |  | Unscheduled PSMP | 9.18.4 | T | [5 empty] | "Under the regular Ack and immediate BlockAck. " is opaque. | The note that follows seems to say everything that's necessary, so delete the quoted phrase. |  |  | PSMP | PSMP
7646 | Stephens, Adrian | 9.18.4 |  |  | T | N | 117 |  | Unscheduled PSMP | 9.18.4 | ST | [5 empty] | "The RIFS interval is subject to the same limitation as in DLT of scheduled PSMP" is not definitive enough. | Put the RIFS limitation into its own subclause and reference from here and its original location. |  |  | PSMP | PSMP
7647 | Stephens, Adrian | 9.18.4 |  |  | T | N | 117 |  | Unscheduled PSMP | 9.18.4 | DT | [5 empty] | "If a BlockAck agreement exists for frames transmitted within the DLT then an MTBA shall be used for acknowledgements transmitted in the ULT" - it is not exactly clear what, if any, other acknowledgement mechanisms may be used. | Add the following: "Data frames transmitted with an individual receiver address within an A-MPDU shall be a QoS Data subtype and shall have one of the following AckPolicy values: BlockAck, Normal Ack (meaning implicit MTBAR) or No Ack. Data frames transmitted with an individual receiver address as a non-aggregate shall be a QoS data subtype and shall have one of the following AckPolicy values: BlockAck or No Ack." |  |  | PSMP | PSMP
7651 | Stephens, Adrian | 9.19.2 |  |  | T | N | 118 |  | Link Adaptation using the HT Control Field | 9.19.2 | DT | [5 empty] | "At the end of the TXOP, the final data frame from the initiator, shall not have the MRQ set to ‘1’if there not enough time left in the TxOP to get the responses. " this is misleading because previously we say that all the +HTC frames shall have the same MRQ setting. | Replace with: "At the end of the TXOP, the final PPDU from the initiator, shall not contain a frame that has the MRQ set to ‘1’if there not enough time left in the TxOP to get the responses. " |  |  | Link Adaptation | Beamforming & Adaptation
7652 | Stephens, Adrian | 9.19.4 |  |  | T | N | 119 |  | Fast Link Adaptation using explicit feedback | 9.19.4 | DT | [5 empty] | this subclause reads oddly - it introduces link adpatation which has just been defined in previous sections | Replace heading with "Fast link adaptation using CSI feedback" and delete the first two paragraphs. |  |  | Link Adaptation | Beamforming & Adaptation
7653 | Stephens, Adrian | 9.2.3.5 |  |  | T | N | 83 |  | Extended IFS (EIFS) | 9.2.3.5 | DT | [5 empty] | "EIFS shall not be invoked if the NAV is set by the frame that would have caused an EIFS." This is meaningless because a frame only causes an EIFS if it is not received correctly, in which case it cannot set the NAV. However it is meaningful when a PPDU contains an L-SIG duration that sets the NAV or one or more correctly received frames. | Replace with: "EIFS shall not be invoked for an A-MPDU if one or more of its frames are received correctly. EIFS shall not be invoked when receiving a PPDU that uses L-SIG TXOP protection." |  |  | MAC Operation | MAC
7654 | Stephens, Adrian | 9.2.3.6 |  |  | T | Y | 83 |  | RIFS | 9.2.3.6 | ST | [5 empty] | Where is RIFS given a value? It should be defined here or related to a PHY attribute. |  |  |  | RIFS | Coexistence
7655 | Stephens, Adrian | 9.2.3.6 |  |  | T | N | 83 |  | RIFS | 9.2.3.6 | ST | [5 empty] | "Those restrictions appear in appropriate subclauses." How comforting that they don't appear in inappropriate subclauses. But not a very useful statement. | Add references. |  |  | RIFS | Coexistence
7657 | Stephens, Adrian | 9.2.5.4 |  |  | T | N | 84 |  | Setting and resetting the NAV | 9.2.5.4 | T | [5 empty] | "When Dual CTS Protection is not required by the AP of a BSS". It may not be immediately obvious to look in the HT capabilities field. | Add "(as indicated in the Additional HT Information Elements element)" |  |  | MAC Operation | MAC
7658 | Stephens, Adrian | 9.2.5.4.1 |  |  | T | N | 84 |  | Dual CTS Protection | 9.2.5.4.1 | T | [5 empty] | "If the Dual CTS Protection subfield has value ..." Probably needs to say subfield of which element. | Replace with: "If the Dual CTS Protection subfield of the Additional HT Information Elements element has value ..." |  |  | Protection Mechanisms | Coexistence
7659 | Stephens, Adrian | 9.2.5.4.2 |  |  | T | Y | 84 |  | Dual CTS Protection | 9.2.5.4.1 | DT | [5 empty] | The dual-CTS mechanism is designed to provide protection in the case that the STBC device is outside normal range of the AP. However due to varying link conditions, this may not be the case. If it is capable of receiving non-STBC transmissions, then at least one of these sequences fails (e.g. an AP CTS(nonSTBC), RTS(STBC) will generate no CTS response, the NAV being set. I am also concerned that there are other corner cases that we've not had time to discover. | I think the safest solution is to say the following: "An STBC capable STA shall choose between STBC or non-STBC control frame operation. In non-STBC control frame operation, it discards any STBC control frames it receives. In STBC control frame operation, it discards any non-STBC control frames received from its own BSS. This choice is a matter of local policy." |  |  | Protection Mechanisms | Coexistence
7664 | Stephens, Adrian | 9.20.3.2 |  |  | T | Y | 123 |  | Feedback request and response rules | 9.20.3.2 | DT | [5 empty] | "The transmitter shall not expect getting the feedback of each request. " - is is not clear what normative behaviour is required of "expectation". | I struggled to find a meaningful replacement and failed. Recommend deleting the quoted sentence. |  |  | Beamforming | Beamforming & Adaptation
7671 | Stephens, Adrian | 9.22 |  |  | T | N | 128 |  | Zero Length Frame as sounding frame | 9.22 | DT | [5 empty] | "The indicated MAC length of zero within a ZLF shall be an implicit indication that the frame is a sounding frame." Surely this statement is not necessary, because the ZLF will still arrive with the RXVECTOR sounding attribute set. | Remove the sentence. |  |  | ZLF | Beamforming & Adaptation
7673 | Stephens, Adrian | 9.23.2 |  |  | T | N | 129 |  | STA CCA sensing 40/20MHz BSS | 9.23.2 | DT | [5 empty] | "Back-off and AIFS are derived from the corresponding CCA used for transmission." - this is opaque, what does "derived from" mean |  |  |  | Coexistence | Coexistence
7675 | Stephens, Adrian | 9.23.4 |  |  | T | N | 130 |  | NAV assertion in 40/20Mhz BSS | 9.23.4 | DT | [5 empty] | "An HT STA shall assert NAV in accordance to duration of any frame received in control or 40MHz channel." - it is not clear what an accordance is | Replace the quoted text with: "An HT STA shall update its NAV using the duration value received in any frame received in a 20MHz PPDU in the control channel or received in a 40MHz PPDU and that does not have an RA matching the STA MAC address." |  |  | Coexistence | Coexistence
7679 | Stephens, Adrian | 9.23.6 |  |  | T | N | 130 |  | Protection in 40/20MHz BSS | 9.23.6 | T | [5 empty] | "CF-End may be used to return the reserved but unused time of the TXOP. " - this is defined elsewhere. | Remove quoted sentence. |  |  | Coexistence | Coexistence
7685 | Stephens, Adrian | A4.15.1 |  |  | T | Y | 265 |  | MAC Enhancements for Higher Throughput | A4.15.1 | DT | [5 empty] | Unscheduled PSMP is shown as mandatory for all HT STA. This was not the intent of the text. | Make HTM10:O dependency. |  |  | PICS | General
7686 | Stephens, Adrian | A4.15.1 |  |  | T | N | 265 |  | MAC Enhancements for Higher Throughput | A4.15.1 | DT | [5 empty] | HTM10.2.1 probably needs to be mandatory based on HTM10.2 | Add HTM10.2:M dependency. |  |  | PICS | General
7701 | Stephens, Adrian | Generally |  |  | T | Y | 0 |  | General | General | DT | [5 empty] | The MIMO power save doesn't say how to handle DLS links. | Either disable MIMO power-save mode while a DLS link is set up or require the DLS peer to notify all its DLS partners using a reliable exchange. |  |  | General | General
7702 | Stephens, Adrian | Generally |  |  | T | Y | 0 |  | General | General | ST | [5 empty] | For DLS links it is not clear if a single DLS link can act bi-directionally - i.e. support RD. We need the keys to be established before data can be exchanged. | Indicate that RD should only be offered on a DLS link if a DLS link has also been created in the reverse direction between the two peers. |  |  | General | General
7703 | Stephens, Adrian | Generally |  |  | T | N | 0 |  | General | General | T | [5 empty] | A-MSDU or MSDU. Although the draft has updated some sections that use the term MSDU to "A-MSDU or MSDU", a thorough review is necessary to make sure we've caught them all. | Perform a review of the baseline documents looking for MSDU and determine if it refers to an MSDU (related to LLC interface) or an "A-MSDU or MSDU", which is more or less everything else. |  |  | General | General
7704 | Stephens, Adrian | Generally |  |  | T | N | 0 |  | General | General | T | [5 empty] | A-MPDU or MPDU. Although the draft has updated some sections that use the term MPDU to "A-MPDU or MPDU", a thorough review is necessary to make sure we've caught them all. | Perform a review of the baseline documents looking for MPDU or "frame" and determine if it refers to an MPDU or an "A-MPDU or MPDU". |  |  | General | General
7713 | Stolpman, Victor | 11.4.4B | 148 | 33-35 | T | Y | 148 | 33 | Management of Unscheduled PSMP | 11.4.4B | DT | [5 empty] | No need to limit the use of ULT in U-PSMP mode of operation | Add the following text: “The ULT can be used by STA to signal the amount of data queued at the STA and AP can allocate required resources in the sub-PSMP or the following PSMP frame to STA to transmit its queued data." |  |  | PSMP | PSMP
7714 | Stolpman, Victor | 11.5.2.2 | 149 | 15 | T | Y | 149 | 15 | Multiple TID Block Ack management under unscheduled PSMP | 11.5.2.2 | T | [5 empty] | There is no MTBA/PSMP ACK policy | Modify the text "any data under MTBA/PSMP ack policy" to "any MTBA" |  |  | PSMP | PSMP
7720 | Stolpman, Victor | 20.3.2.2 | 171 | 11 | T | Y | 171 | 11 | Overview of the PPDU encoding process | 20.3.2.2 | T | [5 empty] | There is no GF_MODE | Replace "GF_Mode" with "HT_GF" |  |  | PLCP | PHY
7721 | Stolpman, Victor | 20.3.2.2 | 171 | 15 | T | Y | 171 | 15 | Overview of the PPDU encoding process | 20.3.2.2 | T | [5 empty] | There is no HT_STFs in GF frame | Delete "and HT_STFs". |  |  | PLCP | PHY
7722 | Stolpman, Victor | 20.3.2.2 | 172 | 3 | T | Y | 172 | 3 | Overview of the PPDU encoding process | 20.3.2.2 | T | [5 empty] | The number of data bits per OFDM symbol, the coding rate, the number of coded bits in each OFDM subcarrier and the number of coded bits per OFDM symbol cannot be calculated by MCS field of TXVECTOR alone. | Add "and BW" after MCS. |  |  | PLCP | PHY
7723 | Stolpman, Victor | 20.3.2.2 | 172 | 6 | T | Y | 172 | 6 | Overview of the PPDU encoding process | 20.3.2.2 | T | [5 empty] | The number of encoding streams cannot be determined by the MCS and ADVANCED_CODING fields of the TXVECTOR. | Add "and BW" after MCS. |  |  | PLCP | PHY
7724 | Stolpman, Victor | 20.3.2.2 | 172 | 34 | T | Y | 172 | 34 | Overview of the PPDU encoding process | 20.3.2.2 | T | [5 empty] | N_SS cannot be determined by the MCS field of TXVECTOR alone. | Add "and BW" after MCS. |  |  | PLCP | PHY
7725 | Stolpman, Victor | 20.3.2.2 | 173 | 2 & 3 | T | Y | 173 | 2 | Overview of the PPDU encoding process | 20.3.2.2 | T | [5 empty] | Value of "N_SD" cannot be determined from the BW and CH_OFFSET fields of RXVECTOR | Replace "CH_OFFSET field of RXVECTOR" with "MCS field of TXVECTOR" |  |  | PLCP | PHY
7726 | Stolpman, Victor | 20.3.2.2 | 173 | 34 | T | Y | 173 | 34 | Overview of the PPDU encoding process | 20.3.2.2 | T | [5 empty] | Need to define the parameter of which BW and CH_OFFSET fields are part of. | Add "of TXVECTOR" after CH_OFFSET fields. |  |  | PLCP | PHY
7745 | Stolpman, Victor | 20.3.3.1 | 179 | 18 | T | Y | 179 | 18 | Introduction | 20.3.3.1 | T | [5 empty] | Signal field is also cyclic shifted. | Add "and signal field" after HT preamble |  |  | PLCP Preamble | PHY
7751 | Stolpman, Victor | 20.3.3.2.2 | 184 | 3 | T | Y | 184 | 3 | The High Throughput portion of mixed mode preamble | 20.3.3.2.2 | DT | [5 empty] | As per the definition of High throughput preamble defined in section 20.3.1 the high throughput preamble consists of HT short training field and HT long training fields only. | Remove "the HT signal field," after high throughput preamble consists of |  |  | PLCP Preamble | PHY
7752 | Stolpman, Victor | 20.3.3.2.2 | 184 | 2 |  | Y | 184 | 2 | The High Throughput portion of mixed mode preamble | 20.3.3.2.2 | DT | [5 empty] | This section also decsribe the header for High throughput mode | Add "and Header" after Preamble | Ed: Commenter did not provide T/E classification. Assuming T is the response. |  | PLCP Preamble | PHY
7765 | SUGAWARA, TSUTOMU | 11.16.2 | 158 | 8-10 | T | Y | 158 | 8 | Rules for Operation at the PCO non-AP STA | 11.16.2 | ST | [5 empty] | When the PCO AP decides not to change the transition time to meet the value from the requesting STA, the AP shall deny the association request. The requesting STA can associate s a 40/20 STA thereafter. | Change the texts to reflect the comment. |  |  | PCO | Coexistence
7766 | SUGAWARA, TSUTOMU | 11.16.2 | 158 | 11-13 | T | Y | 158 | 11 | Rules for Operation at the PCO non-AP STA | 11.16.2 | ST | [5 empty] | If a PCO STA doesn't need to change the phase to 40 MHz when channel switching is required in PCO, then the AP cannot be sure that the STA it wants to transmit to is capable of receiving frames in 40 MHz. When channel switching is required, then PCO STAs shall change the phase to 40 MHz following the AP's announcement. | Change the texts to reflect the comment. |  |  | PCO | Coexistence
7767 | SUGAWARA, TSUTOMU | 9.23.2 | 129 | 27-30 | T | Y | 129 | 27 | STA CCA sensing 40/20MHz BSS | 9.23.2 | DT | [5 empty] | Transmission of a 40 MHz PPDU shall sense CCA on both control and extension channels, or shall sense CCA on 40 MHz channel. | Change the texts to reflect the comment. |  |  | Coexistence | Coexistence
7768 | SUGAWARA, TSUTOMU | 9.23.5 | 130 | 13-14 | T | Y | 130 | 13 | Frame transmission in 40/20Mhz BSS | 9.23.5 | DT | [5 empty] | A 40/20 STA shall respond with a non-HT PPDU when the STA is not sure that the received frame is a non-HT PPDU or a non-HT duplicate PPDU to avoid interferring other transmission in the extension channel. | Change the texts to reflect the comment. |  |  | Coexistence | Coexistence
7770 | SURINENI, SHRAVAN | 11.15 | 153 | 3 | T | Y | 153 | 3 | 40/20 MHz Operation | 11.15 | DT | [5 empty] | It is not clear what is meant by "Other (overlapping) BSS may sit in the extension channel". This implies restriction on channel selection that are not defined in standard. | Overlapping BSS may present in control channel or extension channel or both control and extension channel |  |  | Coexistence | Coexistence
7772 | SURINENI, SHRAVAN | 11.15 | 154 | 3 | T | Y | 154 | 3 | 40/20 MHz Operation | 11.15 | DT | [5 empty] | It is not clear what is meant by "Other (overlapping) BSS may sit in the extension channel". This implies restriction on channel selection that are not defined in standard. | Overlapping BSS may present in control channel or extension channel or both control and extension channel |  |  | Coexistence | Coexistence
7773 | SURINENI, SHRAVAN | 11.15.3 | 155 | 6 | T | Y | 155 | 6 | STA Capabilities (Informative) | 11.15.3 | DT | [5 empty] | From table n59, it can be seen that, a 40 Mhz non-PCO STA can transmit and receive 40 Mhz frames during both 20 Mhz and 40 MHz PCO phases. Where as a 40 Mhz PCO STA can trasnmit and receive 40 Mhz frames during 40 Mhz PCO phase only. For a 40/20 MHz STA that can effectively do CCA on both primary and extension channel what is the additional benefit of PCO? | Justify PCO operation for a STA. For a 40/20 MHz STA that can effectively do CCA on both primary and extension channel what is the additional benefit of PCO? |  |  | Coexistence | Coexistence
7774 | SURINENI, SHRAVAN | 11.16 | 156 | 5-7 | T | Y | 156 | 5 | Phased Coexistence Operation | 11.16 | T | [5 empty] | The text suggests that BSS can operate only in 20 MHz or 40 MHz modes, alternating between modes | Change to :"BSS operates in 20Mhz and 40 MHz PCO controlled phases or 40/20 MHz phase" |  |  | PCO | Coexistence
7775 | SURINENI, SHRAVAN | 11.16 | 156 |  | T | N | 156 |  | Phased Coexistence Operation | 11.16 | ST | [5 empty] | How does admission control or bandwidth management work in PCO scenario? Does the AP assume BW for a 40 Mhz or for a 20 Mhz or some other number? | Specify that admission control and bandwidth management is locally adminstered. |  |  | PCO | Coexistence
7778 | SURINENI, SHRAVAN | 11.16.1 | 157 |  | T | Y | 157 |  | Rules for Operation at PCO AP | 11.16.1 | ST | [5 empty] | Information about requirements on protection during PCO phases are not specified. | Specify protection requirements during PCO phase. Does the STA need any protection in both 20 Mhz and 40 Mhz modes? What would be the fall back in case of frame errors? |  |  | PCO | Coexistence
7779 | SURINENI, SHRAVAN | 11.16.1 | 157 | 10-12 | T | Y | 157 | 10 | Rules for Operation at PCO AP | 11.16.1 | ST | [5 empty] | The lines "If there is a 40/20 Mhz capable non PCO capable STA is associated, the PCO AP shall choose the operation mode using 40 MHz channel width, in which PCO AP can receive and transmit 40 Mhz frames using 20 Mhz PCO phase" suggets that if there is no PCO mode when 40/20 Mhz STA, that is not capable of PCO present in the BSS | specify operation of PCO + Power save STAs or Specify that PCO cannot be used in combination with Power Save |  |  | PCO | Coexistence
7780 | SURINENI, SHRAVAN | 11.16.1 | 157 | 42-44 | T | N | 157 | 42 | Rules for Operation at PCO AP | 11.16.1 | ST | [5 empty] | Operation details of PCO AP in 20 MHz PCO mode are not specified | Specify PCO AP operational mode for 20 MHz PCO mode |  |  | PCO | Coexistence
7781 | SURINENI, SHRAVAN | 11.16.2 | 158 | 24-26 | T | Y | 158 | 24 | Rules for Operation at the PCO non-AP STA | 11.16.2 | ST | [5 empty] | PCO operation does not address rules for operation at the STAs that are in power save mode. During power save mode the STA may or may not receive all beacons (depending on the listen interval field in the STA association request). These STAs will fail to see the channel switch from 20 MHz to 40 Mhz or vice versa if the channel is changing between listen intervals. | Specify that PCO cannot be used in combination with Power Save or specify operation of PCO + Power save STAs. |  |  | PCO | Coexistence
7782 | SURINENI, SHRAVAN | 11.16.2 | 158 | 15-18 | T | N | 158 | 15 | Rules for Operation at the PCO non-AP STA | 11.16.2 | ST | [5 empty] | How does a STA recover from the error case where a STA misses a PCO phase request frame or a beacon frame with phase change is not provided | Provide error recovery for the case when STA missed PCO phase request frame or beacon that has this information |  |  | PCO | Coexistence
7783 | SURINENI, SHRAVAN | 11.6.1. | 157 | 6 | T | N | 157 | 6 | Rules for Operation at PCO AP | 11.16.1 | ST | [5 empty] | It is not specified how PCO AP detects that the PCO is not providing a performance benefit | Specify if PCO performance is related to FCS errors/number of retries or implementation dependent i.e. locally administered |  |  | PCO | Coexistence
7784 | SURINENI, SHRAVAN | 20.3.16 | 230 | 15-18 | T | Y | 230 | 15 | PLCP transmit procedure | 20.3.16 | ST | [5 empty] | PLCP transmit procedure does not provide option for transmitting clause 19 frames | Include reference to clause 19 PLCP transmit procedure. Also update the associated TXVECTOR and RXVECTOR parameters.Add PLCP transmit state machine to transmit clause 19 frames |  |  | PLCP | PHY
7785 | SURINENI, SHRAVAN | 20.3.16 | 230, 231 | 37, 1-2 | T | Y | 230 | 37 | PLCP transmit procedure | 20.3.16 | ST | [5 empty] | Incorrect specification in " The scrambled and encoded data shall then be exchanged between the MAC and the PHY ". Scrambling and encoding is a PHY function and not a MAC function. | The data shall then be exchanged between the MAC and the PHY |  |  | PLCP | PHY
7799 | SURINENI, SHRAVAN | 20.3.17 | 233 |  | T | Y | 233 |  | PLCP receive procedure | 20.3.17 | T | [5 empty] | No reference to PLCP receive procedure for clause 17, clause 19 frame formats | Include reference to clause 17 & clause 19 PLCP receive procedure |  |  | PLCP | PHY
7806 | SURINENI, SHRAVAN | 20.4.2 | 238 | 4 | T | Y | 238 | 4 | PHY management information base | 20.4.2 | T | [5 empty] | dot11CurrentTxAntenna attribute is defined as type Static. In a multiple antenna device, the antennas used for transmission are not always static. This is true particularly when different antenna selection is used for differen STAs | change to "Dynamic" |  |  | PLME | PHY
7807 | SURINENI, SHRAVAN | 20.4.3 | 240 | 3 | T | Y | 240 | 3 | TXTIME calculation | 20.4.3 | T | [5 empty] | No reference to TXTIME calculations for clause 17 & Clause 19 mode of operation | Add reference to TXTIME calcualations for Clause 17 & Clause 19 mode of operation |  |  | PLME | PHY
7808 | SURINENI, SHRAVAN | 20.4.4 | 241 | 16 | T | Y | 241 | 16 | PHY characteristics | 20.4.4 | ST | [5 empty] | No reference to PHY characteristics for clause 17 & Clause 19 mode of operation | Add reference to PHY characteristics for clause 17 & Clause 19 mode of operation i.e. modify the table to include PHY characteristics for all modes of operation or add reference to clause 17 & clause 19 PHY characteristics |  |  | PLME | PHY
7809 | SURINENI, SHRAVAN | 20.5.5.5.2 | 248 | 18 | T | Y | 248 | 18 | Semantic of the service primitive | 20.5.5.5.2 | ST | [5 empty] | Rererence to non-existent section 20.3.9.1 | Create section 20.3.9.1 with information about Transmit power level capabilities |  |  | PMD Interface | PHY
7813 | SURINENI, SHRAVAN | 7.3.2.47.1 | 13 |  | T | Y | 13 |  | HT Capability element | 7.3.2.47.1 | DT | [5 empty] | Supported MCS table for STBC is not defined. | Add a separate MCS table for STBC |  |  | HT Elements | Frame Format
7814 | SURINENI, SHRAVAN | 7.3.2.48 | 54 |  | T | N | 54 |  | Additional HT Information Elements | 7.3.2.48 | T | [5 empty] | Maximum allowable Service Interval Granularity is 40 ms. It should be specified that the Service Interval Granularity should be less than Beacon Interval | Add the sentence " STAs always use a service interval granularity value less than the Beacon Interval" |  |  | HT Elements | Frame Format
7816 | SURINENI, SHRAVAN | 7.4.7.10 | 76 | 13 | E/T | Y | 76 | 13 | PSMP | 7.4.7.10 | ST | [5 empty] | Missing entries in table in Figure n28 | Fill in missing entries for name and value | Ed: E/T classification does not exist. Reclassified as T for safety. |  | PSMP | PSMP
7818 | SURINENI, SHRAVAN | 7.4.7.4 | 60 | 2 | T | Y | 60 | 2 | MIMO Channel Measurement frame | 7.4.7.4 | DT | [5 empty] | Value should be specified for unused Explicit Feedback Sequence field | Specify all zeros value |  |  | Beamforming | Beamforming & Adaptation
7819 | SURINENI, SHRAVAN | 7.4.7.4 | 61 | 1 | T | Y | 61 | 1 | MIMO Channel Measurement frame | 7.4.7.4 | ST | [5 empty] | Table n25 does not specify all of the fields in Transmit Beamforming Control | All fields should be included. All zeros values for Explicit Feedback Format and Reserved fields should be specified. |  |  | Beamforming | Beamforming & Adaptation
7820 | SURINENI, SHRAVAN | 7.4.7.5 | 62 | 13 | T | Y | 62 | 13 | Reciprocity Correction frame | 7.4.7.5 | DT | [5 empty] | Value should be specified for unused Explicit Feedback Sequence field | Specify all zeros value |  |  | Beamforming | Beamforming & Adaptation
7821 | SURINENI, SHRAVAN | 7.4.7.5 | 63 | 1 | T | Y | 63 | 1 | Reciprocity Correction frame | 7.4.7.5 | ST | [5 empty] | Table n28 does not specify all of the fields in Transmit Beamforming Control | All fields should be included. Calibration Sequence should be included with appropriate descriptive text. All zeros values for Explicit Feedback Format and Reserved fields should be specified. |  |  | Beamforming | Beamforming & Adaptation
7822 | SURINENI, SHRAVAN | 7.4.7.6 | 64 | 2 | T | Y | 64 | 2 | MIMO CSI Matrices frame | 7.4.7.6 | DT | [5 empty] | Value of unused MCMR Segment Sequence field is unspecified in Table n29 | Specify all zeros value |  |  | Beamforming | Beamforming & Adaptation
7823 | SURINENI, SHRAVAN | 7.4.7.6 | 64 | 6 | T | Y | 64 | 6 | MIMO CSI Matrices frame | 7.4.7.6 | ST | [5 empty] | All fields in CSI Matrices Control Field need to be defined in Table n30, and values for reserved fields must be defined | Define Explicit Channel Feedback bit, and specify all zeros values in reserved fields. |  |  | Beamforming | Beamforming & Adaptation
7825 | SURINENI, SHRAVAN | 7.4.7.7 | 69 | 2 | T | Y | 69 | 2 | MIMO Uncompressed Steering Matrices frame | 7.4.7.7 | DT | [5 empty] | Value of unused MCMR Segment Sequence field is unspecified in Table n36 | Specify all zeros value |  |  | Beamforming | Beamforming & Adaptation
7826 | SURINENI, SHRAVAN | 7.4.7.7 | 69 | 4 | T | Y | 69 | 4 | MIMO Uncompressed Steering Matrices frame | 7.4.7.7 | ST | [5 empty] | All fields in CSI Matrices Control Field need to be defined in Table n37, and values for reserved fields must be defined | Define Explicit Channel Feedback bit, and specify all zeros values in reserved fields. |  |  | Beamforming | Beamforming & Adaptation
7828 | SURINENI, SHRAVAN | 7.4.7.8 | 72 | 11 | T | Y | 72 | 11 | Compressed Steering Matrices Feedback frame | 7.4.7.8 | DT | [5 empty] | Value of unused MCMR Segment Sequence field is unspecified in Table n43 | Specify all zeros value |  |  | Beamforming | Beamforming & Adaptation
7830 | SURINENI, SHRAVAN | 7.4.7.8 | 73 | 2 | T | Y | 73 | 2 | Compressed Steering Matrices Feedback frame | 7.4.7.8 | ST | [5 empty] | All fields in CSI Matrices Control Field need to be defined in Table n44, and values for reserved fields must be defined | Define Explicit Channel Feedback bit, and specify all zeros values in reserved fields. |  |  | Beamforming | Beamforming & Adaptation
7833 | SURINENI, SHRAVAN | 9.19 | 119 |  | T | Y | 119 |  | Link Adaptation | 9.19 | ST | [5 empty] | No discussion of Fast Link Adaptation using implicit feedback | Add a subclause (9.19.5) to addressing implicit feedback as specified below. 9.19.5 Fast Link Adaptation using implicit feedback Implicit feedback is provided with every PPDU in the form of the HT-LTFs sent with the PPDU. The HT-LTFs in each PPDU provide the receiver with an opportunity to observe the state of the channel between the receiver and the transmitter. This is most effectively used for link adaptation when the transmit and receive chains of the STA are calibrated. (See subclause 9.20.2.1.) The resulting information derived from received HT-LTFs can be used in two ways: • The received HT-LTFs may be used to compute transmit steering vectors for transmit beamforming that are optimized for the channel at the time the HT-LTFs were transmitted. (See subclauses 9.20.2 and 20.3.5.1.) • The received HT-LTFs may be used assess the quality of individual spatial or space-time channels to assist in MCS selection for transmitting to the SA of the PPDU containing the HT-LTFs |  |  | Link Adaptation | Beamforming & Adaptation
7835 | SURINENI, SHRAVAN | 9.19.2 | 118 | 30-33 | T | N | 118 | 30 | Link Adaptation using the HT Control Field | 9.19.2 | ST | [5 empty] | Sequence number roll over problem with MRQ-MFB. A STA may have computed an MFB for a particular MRQ but was not able to send it immediately. It has sent the MFB at a later point for an MRQ of the same sequence number, then the initiator will assume the MFB as an immediate response. The MFB in this case may be too old and may not be usable. | Resolve this issue |  |  | Link Adaptation | Beamforming & Adaptation
7836 | SURINENI, SHRAVAN | 9.20.2 | 120 | 8 | T | Y | 120 | 8 | Transmit Beamforming with Implicit Feedback | 9.20.2 | ST | [5 empty] | Transmit Beamforming with implicit feedback does not contain information about the frame exchanges in bi-directional frame exchange. | Include a figure with specified change information. |  |  | Beamforming | Beamforming & Adaptation
7838 | SURINENI, SHRAVAN | 9.22 | 128 | 18 | T | Y | 128 | 18 | Zero Length Frame as sounding frame | 9.22 | DT | [5 empty] | The line " Feedback from the reception of the ZLF shall be transmitted using un-solicited feedback rules and signalling" is too restrictive. The responder should be allowed to send feedback either immediate or aggregate or unsolicited. | Remove the line. |  |  | ZLF | Beamforming & Adaptation
7839 | SURINENI, SHRAVAN | 9.23.2 | 129 | 27-30 | T | Y | 129 | 27 | STA CCA sensing 40/20MHz BSS | 9.23.2 | DT | [5 empty] | For 40 Mhz transmissions, collisions can occur on 40 Mhz channels if CCA is not performed on the extension channel. | For 40 Mhz transmissions, CCA (ED or CS or a combination of both) shall be done on the extension channel. |  |  | Coexistence | Coexistence
7840 | SURINENI, SHRAVAN | 9.23.4 | 130 | 6-7 | T | Y | 130 | 6 | NAV assertion in 40/20Mhz BSS | 9.23.4 | DT | [5 empty] | STA not updating NAV in response to 20 MHz frames received on the extension channel may lead to collisions. The STA should not attempt to make a 40 MHz transmission in such case. | Remove the two lines and change to "If A STA has the capability to receive 20MHz frames on extension channel, it will not attempt a 40MHz transmission when the CCA/NAV in the extension channel indicates a busy medium" |  |  | Coexistence | Coexistence
7845 | TAG, IEEE 802.19 | CA 3.1 | 4 |  | T | N | 4 |  | CA Document | CA DOC | DT | [5 empty] | This section uses 1% PER as a acceptance criteria. This is quite conservative. A less conservative PER value should also be considered | To suplement the analysis using 1% PER add an analysis using 10% PER. |  |  | CA DOC | CA DOC
7846 | TAG, IEEE 802.19 | CA 3.1 |  |  | T | Y | 0 |  | CA Document | CA DOC | ST | [5 empty] | The analysis in this section treats Bluetooth like a wideband interferer. It is not clear that an OFDM system with react to Bluetooth like a wideband interferer. In particualr, in the 40 MHz version of 802.11n there are twice as many tones so the percentage of tones that are destroyed by Bluetooth is half that in the 20 MHz version of 11n. So it is not clear this assumption is true. | Run simulations of both the 20 MHz and 40 MHz versions of 11n with an interferer with a PSD represetative of Bluetooth when it is operating on a given hop frequency (i.e. approximatley a 1 MHz wide PSD). See how those results compare to wideband noise, to validate this assumption. |  |  | CA DOC | CA DOC
7847 | TAG, IEEE 802.19 | CA 3.1 | 7 |  | T | N | 7 |  | CA Document | CA DOC | ST | [5 empty] | The table on page 7 does not include the MCS value for each row. | Add MCS value for each row in table |  |  | CA DOC | CA DOC
7848 | TAG, IEEE 802.19 | CA 3.1 | 7 |  | T | N | 7 |  | CA Document | CA DOC | ST | [5 empty] | The table on page 7 does not include the data rate for these MCS values. Not everyone knows the data rate for all the 11n MCS valuses. | Add a column in the table giving the data rate |  |  | CA DOC | CA DOC
7849 | TAG, IEEE 802.19 | CA 3.1 | 9 |  | T | N | 9 |  | CA Document | CA DOC | ST | [5 empty] | In this section the PER is calcuated for several values of MCS. It is not clear how the 11n link adaptation algorithm reacts to interference. | If possible, make a statement about how link adaptation reacts to interference. |  |  | CA DOC | CA DOC
7850 | TAG, IEEE 802.19 | CA 3.2 | 10,11 |  | T | N | 10 |  | CA Document | CA DOC | ST | [5 empty] | Figure 8 uses 366 micro seconds for one Bluetooth packet, while LBT: 802.15.1 uses 359 microseconds | align text or define the difference |  |  | CA DOC | CA DOC
7851 | TAG, IEEE 802.19 | CA 3.2 | 12-16 |  | T | Y | 12 |  | CA Document | CA DOC | ST | [5 empty] | text states throughput while figures 10, 11, 12, and 13 show goodput | Since goodput and throughput are different need to align text or correct data |  |  | CA DOC | CA DOC
7852 | TAG, IEEE 802.19 | CA 3.2 | 11-12 |  | T | Y | 11 |  | CA Document | CA DOC | ST | [5 empty] | I believe the equations for the probability of temporal packet collision are not quite right. See document 802.19-060021r0 for what I believe are the correct formula. | Correct the equations. |  |  | CA DOC | CA DOC
7853 | TAG, IEEE 802.19 | CA 3.2 | 12 |  | T | Y | 12 |  | CA Document | CA DOC | ST | [5 empty] | This section assumes that any collision with a Bluetooth packet results in a complete 11n packet failure. This is very concervative. In particular, for the case of an aggregate there are mechanisms in 11n to prevent loosing the entire aggregate if a portion is in error. | Consider a more accurate model in which a collision is likley to only corupt a portion of the aggregate. |  |  | CA DOC | CA DOC
7854 | TAG, IEEE 802.19 | CA 3.2 | 13-16 |  | T | Y | 13 |  | CA Document | CA DOC | ST | [5 empty] | There are no plots for actual PER, only goodput. | Add plots for PER. |  |  | CA DOC | CA DOC
7855 | TAG, IEEE 802.19 | CA 3.2 | 12 |  | T | Y | 12 |  | CA Document | CA DOC | ST | [5 empty] | The temporal analysis seems to be very conservative as it assumes that if the BT packet overlaps the 11n packet the whole 11n packet is lost. There are several potentially mitigating factors which are not considered: 1) BT is narrow band interference 1 MHz and therefore only really effects some of the sub-carriers 2) 11n can operate in 20 and 40 MHz bandwidths and uses coding to address the loss of sub-carriers due to fading so interference does not always cause packet loss, 3) assuming that the whole 11n packet is lost for long aggregate packets is probably a bad assumption, since if the interference occurs during a specific data block only that data block should be lost. | .19 will suggest an alternate analysis method. |  |  | CA DOC | CA DOC
7856 | TAG, IEEE 802.19 | CA 3.3 | 17 |  | T | Y | 17 |  | CA Document | CA DOC | ST | [5 empty] | text states throughput while figure 14 shows goodput | Since goodput and throughput are different need to align text or correct data |  |  | CA DOC | CA DOC
7857 | TAG, IEEE 802.19 | CA 3.3 | 17 |  | T | Y | 17 |  | CA Document | CA DOC | ST | [5 empty] | This section combines the analysis of the previous two sections on temporal and geometric analysis. However, it is not clear how that combining is accomplished. | Add a descrption of how the analysis of the previous two sections are combine to get the results of this section. |  |  | CA DOC | CA DOC
7858 | TAG, IEEE 802.19 | CA 5 | 19 |  | T | N | 19 |  | CA Document | CA DOC | T | [5 empty] | The section title is wrong | Change to "802.11n AWN to 802.16 IWN" |  |  | CA DOC | CA DOC
7859 | TAG, IEEE 802.19 | CA 5 | 19 |  | T | Y | 19 |  | CA Document | CA DOC | ST | [5 empty] | The text giving the value of the maximum EIRP says 30 dBm and does not include the 6 dB antenna gain. | Change text to read maximum EIRP of 36 dBm. Replot results accordingly. |  |  | CA DOC | CA DOC
7860 | TAG, IEEE 802.19 | CA 5.1 | 19-20 |  | T | N | 19 |  | CA Document | CA DOC | ST | [5 empty] | All this analysis is performed for co-channel interference. It would also be useful to have adjacent channel interfernece modeled, since the results for co-channel show a real issue. | Add results for adjacent channel interference |  |  | CA DOC | CA DOC
7861 | TAG, IEEE 802.19 | CA 5.2 | 20-21 |  | T | Y | 20 |  | CA Document | CA DOC | ST | [5 empty] | text states throughput while figure 16 shows goodput | Since goodput and throughput are different need to align text or correct data |  |  | CA DOC | CA DOC
7862 | TAG, IEEE 802.19 | CA 5.2 | 21 |  | T | Y | 21 |  | CA Document | CA DOC | DT | [5 empty] | The text states that 16h will improve the coexistence of 11n and 16. To my knowledge there is no work going on in 16 to address this problem | Remove the statement that 16h is addressing this problem. If I am mistaken and 16h is addressing this problem, piease give a reference to a document in 16h related to this work. |  |  | CA DOC | CA DOC
7864 | TAG, IEEE 802.19 | CA 7 | 23 |  | T | Y | 23 |  | CA Document | CA DOC | ST | [5 empty] | Third paragraph implies characteristics described in second paragraph apply to both 2.4 and 5.8 GHz bands. This is not completely true, nor is the information provided completely correct. The channel width, channel spacing, and TDD time slot structure are correct as described. However, greater bandwidth of 5.8 Ghz band allows for 143 channels, not 95. Power limit is 1 W for both bands when 75 or more channels are used in hop set. At least 75 channels must be used in 5.8 GHz band. However, for 2.4 GHz band only, as few as 15 channels can be used in hop set if power is limited to 0.125 W. There are also a number of hybrid products on the market that use 5.8 GHz for one direction of transmission and 2.4 GHz for the other. | Rewrite second and third paragraphs to reflect correct information. A typical 2.4 Ghz product might use 17 channels with a power of about 0.1 W. May want to redo analysis using these values for 2.4 GHz band. Analysis with 75 channels is correct for 5.8 Ghz band, but typical power level for this band is about 0.5 W. Products where 1 base supports multiple handsets are becoming quite popular and could become a factor at larger separation distances where multiple interferers might come into play. |  |  | CA DOC | CA DOC
7865 | TAG, IEEE 802.19 | CA 7 | 23 |  | T | N | 23 |  | CA Document | CA DOC | ST | [5 empty] | No analysis is provided for DSSS systems that are also widely used in North America. | Add analysis for DSSS cordless telephones. |  |  | CA DOC | CA DOC
7867 | TAG, IEEE 802.19 | CA 7.2 | 24-26 |  | T | Y | 24 |  | CA Document | CA DOC | ST | [5 empty] | text states throughput while figures 18, 19, 20, and 21 show goodput | Since goodput and throughput are different need to align text or correct data |  |  | CA DOC | CA DOC
7868 | TAG, IEEE 802.19 | CA 7.3 | 27 |  | T | Y | 27 |  | CA Document | CA DOC | ST | [5 empty] | text states throughput while figure 22 shows goodput | Since goodput and throughput are different need to align text or correct data |  |  | CA DOC | CA DOC
7870 | TAG, IEEE 802.19 | CA DOC |  |  | T | Y | 0 |  | CA Document | CA DOC | ST | [5 empty] | There is no data provided for the 802.11n and 802.15.4, as per the requirement of what a CA document shall contain | Include missing data. |  |  | CA DOC | CA DOC
7871 | Takagi, Eiji | 11.15.1 | 152 | Table n57,4th row | T | Y | 152 | 15 | Basic functionality in BSS 40/20Mhz mode | 11.15.1 | DT | [5 empty] | MAC protection mechanizm does not work efficiently because most of legacy devices use ch1, ch6 and ch11 (25 MHz separation) to minimize the interference each other. | To increase the efficiency of the MAC protection mechanizm, change the spec from 20 MHz to 25 MHz for channel separation between control and extension channels. |  |  | Coexistence | Coexistence
7872 | Takagi, Eiji | 20.6 | 253 | 3 | T | Y | 253 | 3 | Optional Features | 20.6 | DT | [5 empty] | Some of 11n services use GF preamble because it is very efficient especially for short packet communication. If GF preamble remains optional, that means some 11n devices do not understand GF preamble, then it causes the interference problem even between 11n devices. | GF preamble should be mandatory or at least all of 11n device should be able to detect GF preamble HT-SIG. |  |  | Features | General
7873 | Takagi, Eiji | 9.23.2 | 192 | 28 | T | Y | 192 | 28 | STA CCA sensing 40/20MHz BSS | 9.23.2 | DT | [5 empty] | If there is an 11n device which do not make CCA in extention channel, severe interference occurs with legacy (or other 11n) device which uses the same channel. Current draft violates "Listen before talk algorithm". | Use the word "shall" instead of "may" for sensing CCA on the extension channel. |  |  | Coexistence | Coexistence
7874 | Takagi, Masahiro | 10.3 | 131 |  | T | Y | 131 |  | MLME SAP interface | 10.3 | ST | [5 empty] | There is no way to use HT mode in direct link. | Add specification for DLS. |  |  | MLME | MAC
7875 | Takagi, Masahiro | 11.16.2 | 158 | 6 | T | Y | 158 | 6 | Rules for Operation at the PCO non-AP STA | 11.16.2 | DT | [5 empty] | It is not clear how a non-AP STA knows if the related PCO parameters are met or not. | "In this case the PCO AP may decide to extend its transition time and to respond with this new transition time value in Association Reponse. The STA requesting the association shall confirm if the related PCO parameters are met by examining the PCO parameters in the Association Response." |  |  | PCO | Coexistence
7876 | Takagi, Masahiro | 11.16.2 | 158 | 11 | T | Y | 158 | 11 | Rules for Operation at the PCO non-AP STA | 11.16.2 | DT | [5 empty] | A PCO STA shall switch its operating phase if a PCO AP requested. Otherwise, the PCO AP cannot decide between 20MHz or 40MHz for transmission to the PCO STA. | Replace "may" by "shall" in "A PCO STA associated with PCO AP may switch its operating phase from 20 MHz channel width to 40 MHz channel width when it receives a beacon frame that contains the PCO phase request bit set to 1 or a PCO phase request action frame with the PCO phase set to 1." |  |  | PCO | Coexistence
7877 | Takagi, Masahiro | 11.16.2 | 158 | 15 | T | Y | 158 | 15 | Rules for Operation at the PCO non-AP STA | 11.16.2 | DT | [5 empty] | A PCO STA shall switch its operating phase if a PCO AP requested. Otherwise, the PCO AP cannot decide between 20MHz or 40MHz for transmission to the PCO STA. A PCO STA may interfere OBSS in extension channel. | Replace "may" by "shall" in "A PCO STA associated with a PCO AP may switch its operating phase from 40 MHz channel width to 20 MHz channel width when it receives a beacon frame that contains the PCO phase request bit set to 0 or a PCO phase request action frame with the PCO phase set to 0." |  |  | PCO | Coexistence
7878 | Takagi, Masahiro | 20.3.15.5 | 229 | 29 | T | Y | 229 | 29 | Clear channel assessment (CCA) sensitivity | 20.3.15.5 | ST | [5 empty] | 40MHz CCA is not used in MAC part (9.23.2). If it should be used, it shall be sensitive for both the control cahennel and the extension channel. | Remove inconsistency between MAC and PHY. |  |  | CCA | Coexistence
7879 | Takagi, Masahiro | 20.3.15.5 | 229 | 26 | T | Y | 229 | 26 | Clear channel assessment (CCA) sensitivity | 20.3.15.5 | ST | [5 empty] | After 20MHz control channel frame exchange, it is less likely that a STA can capture a preamble of a frame in the extension channel and it is more likely that a STA captures a body of a frame in the extension channel. The energy detection sensitivity for the 20MHz extension channel (or 40MHz channel) shall be as sensible as the preamble detection sensitivity (i.e. the sensitivity for the lowest rate MCS) after 20MHz control channel frame exchange. After 40MHz frame exchange, the energy detection sensitivity may be less sensitive than the preamble detection sensitivity. | Specify CCA rule to reflect the comment. |  |  | CCA | Coexistence
7880 | Takagi, Masahiro | 20.3.4.7.1 | 212 | 6 | T | Y | 212 | 6 | Spatial Mapping | 20.3.4.7.1 | ST | [5 empty] | In order not to cause timing acquisition problem for GF mode, this 600 ns limitation should be applied to GF mode. | Add text to reflect the comment. |  |  | PLCP OFDM | PHY
7881 | Takagi, Masahiro | 7.2.2 | 29 | 30 | T | Y | 29 | 30 | Data frames | 7.2.2 | ST | [5 empty] | According to Table n16, A-MSDU length can be 3839 bytes or 7935 bytes. However, 7.2.2 (and also 7.1.2) restricts the maximum frame length 2324. | Remove the inconsistency. |  |  | Frame Formats | Frame Format
7882 | Takagi, Masahiro | 7.2.2 | 29 |  | T | Y | 29 |  | Data frames | 7.2.2 | ST | [5 empty] | A-MSDU length can exceed the maximum MPDU length which A-MPDU delimiter field can specify. | Need some restriction on combined usages of A-MSDU and A-MPDU. |  |  | Frame Formats | Frame Format
7883 | Takagi, Masahiro | 7.3.2.47.3 | 45 | 1 | T | Y | 45 | 1 | MAC HT parameters Info field | 7.3.2.47.3 | T | [5 empty] | Since the maximum length of A-MPDU is 65535 bytes, 2 ^ (13 + Maximum RX PSDU Factor) - 1 should be the correct expression. | Correct. |  |  | HT Elements | Frame Format
7884 | Takagi, Masahiro | 7.3.2.47.5 | 46 | 4 | T | Y | 46 | 4 | Extended HT Capabilities Info field | 7.3.2.47.5 | DT | [5 empty] | If AP sends both 20MHz frame and 40MHz frame in 40MHz channel width in PCO operation, zero transition time is appropriate. | Assign "00" to zero transition time. |  |  | HT Elements | Frame Format
7885 | Takagi, Masahiro | 7.4.7.5 | 62 |  | T | Y | 62 |  | Reciprocity Correction frame | 7.4.7.5 | ST | [5 empty] | The definition of elements of the reciprocity correction vector is not clear. | Specify clearly. |  |  | Beamforming | Beamforming & Adaptation
7886 | Takagi, Masahiro | 9.12 | 103 | 7 | T | Y | 103 | 7 | Frame exchange sequences | 9.12 | DT | [5 empty] | 9.10.7.7 says "All frames within an A-MPDU aggregate shall have the same ack policy setting.". This is good to deliver BAR in a robust manner. The definition of PPDU-BAR seems to be inconsistent with this. | Remove {Data+QoS+ampdu} |  |  | MAC Operation | MAC
7887 | Takagi, Masahiro | 9.12 | 103 | 17 | T | Y | 103 | 17 | Frame exchange sequences | 9.12 | DT | [5 empty] | 9.10.7.7 says "All frames within an A-MPDU aggregate shall have the same ack policy setting.". This is good to deliver BAR in a robust manner. The definition of PPDU-BA-BAR seems to be inconsistent with this. | Remove {Data+QoS+ampdu} |  |  | MAC Operation | MAC
7888 | Takagi, Masahiro | 9.12 | 103 | 46 | T | Y | 103 | 46 | Frame exchange sequences | 9.12 | DT | [5 empty] | 9.10.7.7 says "All frames within an A-MPDU aggregate shall have the same ack policy setting.". This is good to deliver BAR in a robust manner. The definition of PPDU-RD-BAR seems to be inconsistent with this. | Remove Data+QoS+RD+ampdu and "[" and "]" enclosing "implicit-bar". |  |  | MAC Operation | MAC
7889 | Takagi, Masahiro | 9.15.1 | 106 | 22 | T | Y | 106 | 22 | L-SIG TXOP Protection Rules at the Initiator | 9.15.1 | ST | [5 empty] | In 40MHz phase of PCO, CF-end shall be sent in 40MHz HT PPDU. | Add a description suggested in the comment. |  |  | Protection Mechanisms | Coexistence
7890 | Takagi, Masahiro | 9.16.2 | 107 | 15 | T | Y | 107 | 15 | Long NAV | 9.16.2 | ST | [5 empty] | If TXOP limit value is zero, long NAV should not be used. | Add a description to clarify this. |  |  | Protection Mechanisms | Coexistence
7891 | Takagi, Masahiro | 9.19.3 | 119 | 10 | T | Y | 119 | 10 | Immediate Response Frame Exchange for HT Control | 9.19.3 | DT | [5 empty] | There is a inconsistency between "When a responder responds immediately, but is unable to provide MCS feedback, it shall set MFB to “all-ones”. When a responder is unable to provide an immediate response to MRQ and sets MFB to all-ones it also sets MFS to 111." (7.1.3.8) and "If the MCS estimate is not available in time and if the HT Control field is included in the immediate response frame4, the responder may set MFB to the default value “all-ones” following the MFS/MRS rules." (9.19.3). The former says "shall" and the latter says "may". | The "may" in the latter should be replaced by "shall". |  |  | Link Adaptation | Beamforming & Adaptation
7892 | Takagi, Masahiro | 9.2.5.4 | 83 |  | T | Y | 83 |  | Setting and resetting the NAV | 9.2.5.4 | ST | [5 empty] | Since all MPDUs in one A-MPDU have the same duration values (7.4A.2), if at least one correct MPDU is found in one A-MPDU, the duration value(s) of the correct MPDU(s) shall be used to set the NAV and EIFS shall not be invoked for the A-MPDU. | Add a description indicated in the comment. |  |  | MAC Operation | MAC
7893 | Takagi, Masahiro | 9.23.2 | 129 | 27 | T | Y | 129 | 27 | STA CCA sensing 40/20MHz BSS | 9.23.2 | DT | [5 empty] | Carrier sensing is indispensable to achieve high MAC efficiency. A STA transmitting a 40MHz PPDU shall sense CCA on both the 20MHz control channel and 20MHz extension channel. | Mandate CCA on the extension channel. |  |  | Coexistence | Coexistence
7894 | Takagi, Masahiro | 9.23.2 | 129 | 27 | T | Y | 129 | 27 | STA CCA sensing 40/20MHz BSS | 9.23.2 | ST | [5 empty] | After 20MHz control channel frame exchange, it is less likely that a STA can capture a preamble of a frame in the extension channel and it is more likely that a STA captures a body of a frame in the extension channel. The energy detection sensitivity for the 20MHz extension channel shall be as sensible as the preamble detection sensitivity (i.e. the sensitivity for the lowest rate MCS) after 20MHz control channel frame exchange. After 40MHz frame exchange, the energy detection sensitivity may be less sensitive than the preamble detection sensitivity. | Specify CCA rule to reflect the comment. |  |  | Coexistence | Coexistence
7895 | Takagi, Masahiro | 9.23.5 | 130 | 9 | T | Y | 130 | 9 | Frame transmission in 40/20Mhz BSS | 9.23.5 | ST | [5 empty] | "An HT STA that has to transmit a response control frame it responds using same channel as the related frame has been received as described in this section." is vague. | Clarify. |  |  | Coexistence | Coexistence
7896 | Takagi, Masahiro | 9.23.5 | 130 | 13 | T | Y | 130 | 13 | Frame transmission in 40/20Mhz BSS | 9.23.5 | DT | [5 empty] | If the sentence "In 40MHz mode, A 40/20 STA that cannot distinguish between the reception of non-HT PPDU and a non-HT duplicate PPDU that receives a non-HT control frame shall respond a non-HT duplicate PPDU." means that a STA receiving 20MHz PPDU responds with 40MHz PPDU, there is a risk to interfare the extension channel. | "In 40MHz mode, A 40/20 STA that cannot distinguish between the reception of non-HT PPDU and a non-HT duplicate PPDU that receives a non-HT control frame shall respond with a non-HT PPDU." |  |  | Coexistence | Coexistence
7897 | Takagi, Masahiro | 9.23.5 | 130 | 9 | T | Y | 130 | 9 | Frame transmission in 40/20Mhz BSS | 9.23.5 | ST | [5 empty] | 20MHz capable STAs and/or non-HT STAs in OBSS shall be protected. | Add text to reflect the comment. |  |  | Coexistence | Coexistence
7898 | Takagi, Masahiro | 9.23.6 | 130 |  | T | Y | 130 |  | Protection in 40/20MHz BSS | 9.23.6 | ST | [5 empty] | It is not clear how a STA in 40MHz mode respond to 20MHz RTS. It shall respond with 20MHz CTS. | Add text to reflect the comment. |  |  | Coexistence | Coexistence
7899 | Takagi, Masahiro | 9.23.6 | 130 |  | T | Y | 130 |  | Protection in 40/20MHz BSS | 9.23.6 | ST | [5 empty] | A 40MHz capable HT STA shall be able to distinguish between reception of 40MHz PPDU and reception of 20MHz PPDU. | Add text to reflect the comment. |  |  | Coexistence | Coexistence
7900 | Takagi, Masahiro | 9.23.7 | 131 | 1 | T | Y | 131 | 1 | CF-End in duplicated mode | 9.23.7 | ST | [5 empty] | In 40MHz phase of PCO, CF-end shall be sent in 40MHz HT PPDU. | Add text to reflect the comment. |  |  | Coexistence | Coexistence
7901 | Takagi, Masahiro | 9.6 |  |  | T | Y | 87 |  | Multirate support | 9.6 | ST | [5 empty] | The rules for BA responding to implicit BAR, reverse direction and PSMP are not clearly specified. | Specify the multi rate rules. |  |  | MAC Operation | MAC
7902 | Takagi, Masahiro | General |  |  | T | Y | 0 |  | General | General | DT | [5 empty] | This draft names 802.11e Block Ack "Simple Block Ack". From implementation point of view, the new block ack (mandatory part) is simpler than the original one. The name is misleading. | "Basic Block Ack" would be more appropriate. |  |  | General | General
7903 | Takagi, Masahiro | General |  |  |  |  | 0 |  | General | General | ST | [5 empty] | In IBSS, 40MHz shall not be used. It is difficult to know regulatory restrictions. | Add text to reflect the comment. | Ed: Commenter did not provide T/E classification. Assuming T is the response. |  | General | General
7904 | Takagi, Masahiro | General |  |  | T | Y | 0 |  | General | General | ST | [5 empty] | The advanced coding (LDPC) is optional. HT STA should not be required to calculate the correct length of PPDU encoded by LDPC. PPDU encoded by LDPC shall always use mixed mode preamble for protection to both HT and non-HT STA. | Add text to reflect the comment. |  |  | General | General
7905 | Takahashi, Seiichiro | 20.3.14.6 | 226 | 8 | T | Y | 226 | 8 | Reduced Interframe Space (RIFS) | 20.3.14.6 | DT | [5 empty] | Transmitting RIFS should depend on transmitter | Change "shall" to "may". |  |  | RIFS | Coexistence
7906 | Takahashi, Seiichiro | 9.20.2.1.1 | 122 | 8 | T | Y | 122 | 8 | Introduction (Informative) | 9.20.2.1.1 | ST | [5 empty] | The reciprocity correction vector for calibration is not defined. | Define the reciprocity correction vector. |  |  | Beamforming | Beamforming & Adaptation
7907 | Takeda, Daisuke | 11.16.2 | 158 | 8-10 | T | Y | 158 | 8 | Rules for Operation at the PCO non-AP STA | 11.16.2 | DT | [5 empty] | The PCO STA does not know whether PCO parameters does not meet the request when the association succeed. | If PCO parameter does not meet the request, the AP shall deny the association request and the requesting STA can associate as a 40/20 STA. |  |  | PCO | Coexistence
7908 | Takeda, Daisuke | 11.16.2 | 158 | 11-13 | T | Y | 158 | 11 | Rules for Operation at the PCO non-AP STA | 11.16.2 | ST | [5 empty] | When channel switching is required, then PCO STAs shall change the phase to 40 MHz according to the announcement from the AP. Because the AP cannot know whether the target STA is capable of receiving frames in 40 MHz or not. | Change the text to reflect the comment. |  |  | PCO | Coexistence
7910 | Takeda, Daisuke | 20.2.2 | 162 | Table n60 | T | N | 162 | 1 | TXVECTOR parameters | 20.2.2 | T | [5 empty] | Related to the parameter "BW", "HT_BW_20DH" is not required because it should be indicated as the "MCS". | Remove it. |  |  | PHY Interface | PHY
7913 | Takeda, Daisuke | 20.3.15.5 | 229 | 29 | T | Y | 229 | 29 | Clear channel assessment (CCA) sensitivity | 20.3.15.5 | DT | [5 empty] | Not only control channel but also extension channel should be considered in order to indicate 40MHz channel CCA. | I recommend to replace the text with the following. "In a 40MHz channel CCA shall be indicated for a signal at that level at both the control channel and the extension channel." |  |  | CCA | Coexistence
7914 | Takeda, Daisuke | 20.3.2.5 | 179 | Table n64 | E | N | 179 | 1 | Mathematical description of signals | 20.3.2.5 | T | [5 empty] | The number of tones in HT-SIG is 56/114 in GF mode. | It should be 52/104. | Ed: Reclassified as technical |  | PLCP | PHY
7915 | Takeda, Daisuke | 20.3.3.3.3.1 | 196 | 8 | T | N | 196 | 8 | Signal Field for 20 MHz operation | 20.3.3.3.3.1 | ST | [5 empty] | N^{Tones} of HT-SIG is 52 in GF mode. It means that whole energy is kept but the energy per tone is changed between HT-LTF1 and HT-SIG. | Change the scaling factor in order to keep the energy per tone between HT-LTF1 and HT-SIG. |  |  | PLCP Header | PHY
7916 | Takeda, Daisuke | 20.3.4 | 197 | 12 | T | Y | 197 | 12 | The Data Field | 20.3.4 | DT | [5 empty] | When LDPCC encoding is applied, it has the possibility that additional symbol is added. In GF mode, it means that the receiver need to calculate the accurate number of OFDM symbols even if it does not support LDPCC. It will force the additional burden. | When LDPCC encoding is applied, additional OFDM symbol is converted to the number of data bits and included in "length" in equation (20-24) |  |  | PLCP Data | PHY
7917 | Takeda, Daisuke | 20.3.4.7.1 | 212 | 6-10 | T | Y | 212 | 6 | Spatial Mapping | 20.3.4.7.1 | DT | [5 empty] | From line 9-10, I understand that 200ns limitation of spatial expansion is applied regardless of the smoothing bit. However, if the smoothing bit is set to zero, then there is no limitation of the frequency dependency in the matrix Q shown in line 7. It will cause the timing acquisition in GF mode. | The limitation of 600ns described in line 6-8 is also applied for GF mode. I also recommend to add the sentence "phase coherency is required when TxBF is applied for GF mode." |  |  | PLCP OFDM | PHY
7918 | Takeda, Daisuke | 20.3.4.7.1 | 210 | 15 | T | Y | 210 | 15 | Spatial Mapping | 20.3.4.7.1 | DT | [5 empty] | If diagonal CSD matrix is allowd in Direct Mapping, it can cancel the CSD shown in Table n67. It means that the spec of CSD in Table n67 becomes meaningless. | Remove the sentece 15 and 16. |  |  | PLCP OFDM | PHY
7919 | Takeda, Daisuke | 7.4.7.5 | 62 | Table n27 | T | Y | 62 | 13 | Reciprocity Correction frame | 7.4.7.5 | DT | [5 empty] | On Table-n27, reciprocity correction vector is prepared but there is no actual definition. | Define the actual correction vector such as K_A=C_{A,Rx}/C_{A,Tx}, K_B=C_{B,Rx}/C_{B,Tx}. |  |  | Beamforming | Beamforming & Adaptation
7920 | Takeda, Daisuke | 7.4.7.6 | 67 | Table n33 | E | N | 67 | 1 | MIMO CSI Matrices frame | 7.4.7.6 | T | [5 empty] | Index of Carrier for CSI Matrix should be from -28 to +28. |  | Ed: Reclassified as technical |  | Beamforming | Beamforming & Adaptation
7921 | Takeda, Daisuke | 7.4.7.7 | 71 | Table n40 | E | N | 71 | 1 | MIMO Uncompressed Steering Matrices frame | 7.4.7.7 | T | [5 empty] | Index of Carrier for CSI Matrix should be from -28 to +28. |  | Ed: Reclassified as technical |  | Beamforming | Beamforming & Adaptation
7922 | Takeda, Daisuke | 9,23.2 | 129 | 28 | T | Y | 129 | 28 | STA CCA sensing 40/20MHz BSS | 9.23.2 | DT | [5 empty] | CCA on the extension channel is required in order to avoid interference to/from OBSS. | I recommend to replace the text with the following. "A STA transmitting a 40MHz PPDU (either a 40MHz HT PPDU or a non-HT duplicate PPDU) shall sense CCA on the 20MHz control channel and shall sense CCA on the 20MHz extension channel and combine the result with that from the control channel. This combination scheme is alternatively achieved by CCA on one 40MHz channel" |  |  | Coexistence | Coexistence
7923 | Takeda, Daisuke | 9,23.2 | 129 | 31 | T | Y | 129 | 31 | STA CCA sensing 40/20MHz BSS | 9.23.2 | DT | [5 empty] | "A STA transmitting a 20MHz PPDU shall sense CCA of the control channel only" may cause a problem. 40MHz Upper/Lower Mode follow 40MHz spectrum mask in PHY spec due to the local leak and image signal. In such mode, CCA on both the control channel and the extension channel will be required as far as 40MHz spectrum mask is applied. | I recommend to replace the text with the following. "A STA transmitting a 20MHz PPDU shall sense CCA of the control channel only but shall sense CCA of the extension channel when 40MHz Upper/Lower Mode is applied for the transmission" |  |  | Coexistence | Coexistence
7924 | Takeda, Daisuke | 9.23.5 | 130 | 13-14 | T | Y | 130 | 13 | Frame transmission in 40/20Mhz BSS | 9.23.5 | DT | [5 empty] | It is difficult to understand why non-HT duplicate PPDU is used in this case. Non-HT duplicated PPDU will cause additional interference or CCA overhead and Non-HT PPDU (not duplicated) is enough. | Replace the text with "shall respond a non-HT PPDU" |  |  | Coexistence | Coexistence
7925 | TAMAKI, Tsuyoshi | 20.3.4.8 and 20.3.4.7.3 | 213 214 215 |  | T | Y | 213 |  | Non-HT duplicate transmission | 20.3.4.8 | DT | [5 empty] | In 2.4GHz band operation, most legacy devices use channel 1, 6 and 11. Since they have 25MHz frequency spacing, Non-HT portion of mixed mode preamble is not consistent with legacy devices. | Support 25MHz frequency spacing between control and extension channels in 2.4GHz band operation. |  |  | Coexistence | Coexistence
7926 | TAMAKI, Tsuyoshi | 9.23.2 | 129 |  | T | Y | 129 |  | STA CCA sensing 40/20MHz BSS | 9.23.2 | DT | [5 empty] | CCA on the 20MHz extension channel should be mandatory. | specify the mandatory requirement for CCA on the 20MHz extension channel before transmission of 40MHz MAC frame. |  |  | Coexistence | Coexistence
8015 | Tanaka, Yasuhiro | 20.3.4.7.1 | 209 | 12 | T | Y | 209 | 12 | Spatial Mapping | 20.3.4.7.1 | ST | [5 empty] | The choise of Q should not be restricted. | Make it clear that the choice of Q is implementation dependent |  |  | PLCP OFDM | PHY
8016 | Tanaka, Yasuhiro | 7.3.2.47.6 | 47 | 3 | T | Y | 47 | 3 | Transmit Beamforming Capability | 7.3.2.47.6 | DT | [5 empty] | There is no indication about capability of receiving un-smoothable packet | Add "Non-Smoothing capable bit" |  |  | Beamforming | Beamforming & Adaptation
8017 | Thrasher, Jerry | 20.1 | 159 | 14 | E | N | 159 | 14 | Introduction | 20.1 | T | [5 empty] | First sentence refers to 802.11 a/b/g…should refer to the clauses. | use Clause numbers for references to other 802.11 amendments. | There is no single clause number that indicates a ".11g" device. Ed: reclassified as technical. |  | PHY General | PHY
8021 | Thrasher, Jerry | 20.3.15.5 | 229 | 29 | T | Y | 229 | 29 | Clear channel assessment (CCA) sensitivity | 20.3.15.5 | DT | [5 empty] | CCA should be REQUIRED for the entire 40 Mhz channel for all STAs that support 40 Mhz channelization. | Require a mechanism that can support CCA of 20 Mhz activity in both halves of the 40 Mhz channel, regardless if the extension channel is above or below the control channel. |  |  | CCA | Coexistence
8029 | Thrasher, Jerry | 7.4.7.6 | 64 | 2 | E | N | 64 | 2 | MIMO CSI Matrices frame | 7.4.7.6 | ST | [5 empty] | Table n29 (see text….but no reference to where….) | Include a reference to the location of the "see text" | Ed: added references to figure n27 and tables n33 and n34, but cannot find a suitable reference for the explicit feedback sequence. Assume this is missing and reclassified as technical. |  | Beamforming | Beamforming & Adaptation
8031 | Thrasher, Jerry | 9.1.5 | 82 | 14 | E | N | 82 | 14 | Fragmentation/defragmentation overview | 9.1.5 | DT | [5 empty] | First sentence needs rewording…currently mandates unicast addressed MPDUs be fragmented. | Reword to "Only MPDUs with a unicast address may be fragmented." | Ed: reclassified to technical as this removes the dependency on block ack. |  | MAC Operation | MAC
8035 | Thrasher, Jerry | 9.18.2.1 | 116 | 5 | E | N | 116 | 5 | PSMP Power management | 9.18.2.1 | T | [5 empty] | use of the word "will" in the sentence is wrong | Reword to …., the STA shall stay active at least until…" | Ed: reclassified as technical because the change introduces a normative requirement. |  | PSMP | PSMP
8036 | Thrasher, Jerry | 9.18.4 | 117 | 26-28 | E | N | 117 | 26 | Unscheduled PSMP | 9.18.4 | ST | [5 empty] | This paragraph has at least one extra sentence in it… | Remove the last sentence. | Ed: reclassified as technical. |  | PSMP | PSMP
8042 | Tokubo, Eric | 11.15.2 | 153-154 | 3 | T | Y | 153 | 3 | Operating Modes (Informative) | 11.15.2 | DT | [5 empty] | How can 40/20MHz BSS capability be the primary operational HT mode in both 2.4GHz & 5.2GHz? 40MHz operation is optional. | Change "primary operational HT mode" to 20MHz for both 2.4GHz & 5.2GHz |  |  | Coexistence | Coexistence
8044 | Tokubo, Eric | 20.3.14.6 | 226 | 8-10 | T | Y | 226 | 8 | Reduced Interframe Space (RIFS) | 20.3.14.6 | T | [5 empty] | I thought transmission of RIFS was optional, but reception of them is mandatory. According to D1.0, both transmission and reception of packets following RIFS is mandatory. | Please change 1st sentence in line 8 to be " The transmitter may be able …" |  |  | RIFS | Coexistence
8045 | Tokubo, Eric | 20.3.15.5 | 229 | 25-32 | T | Y | 229 | 25 | Clear channel assessment (CCA) sensitivity | 20.3.15.5 | DT | [5 empty] | Need to clarify CCA mechanism during 40MHz operation. | Need to require CCA on the extension channel prior to a 40MHz STA transmission. If the CCA on either channel (control or extension) fails, then the STA shall not transmit the packet. |  |  | CCA | Coexistence
8047 | Tokubo, Eric | 20.3.3.3 | 195 | All | T | Y | 195 | 0 | Greenfield preamble and header fields | 20.3.3.3 | DT | [5 empty] | There is no description for HT-LTF1 in the Greenfield Preamble | Please define HT-LTF1 in this section |  |  | PLCP Greenfield
8048 | Tokubo, Eric | 20.3.4.7.1 | 212 | 6-11 | T | Y | 212 | 6 | Spatial Mapping | 20.3.4.7.1 | ST | [5 empty] | Need to clarify CSD specification for all states in radio (Smoothing Bit enabled/disabled, Spatial Expansion, etc.) | Need to specify CSD when Smoothing Bit (in HT-SIG) is enabled, as well as disabled; Need to specify CSD when spatial expansion is applied; And which CSD takes precedence when smoothing is enabled, as well as spatial expansion is applied. |  |  | PLCP OFDM | PHY
8049 | Tokubo, Eric | 20.3.4.7.5 | 214 | 15-16 | T | Y | 214 | 15 | Transmission with a short guard interval | 20.3.4.7.5 | DT | [5 empty] | Why is Short GI not allowed in GF mode? | Please remove constraint of "Not allowing Short GI to be used in GF mode". |  |  | PLCP OFDM | PHY
8050 | Tokubo, Eric | 20.3.5 | 215 | All | T | Y | 215 | 0 | Beamforming | 20.3.5 | DT | [5 empty] | Too many TxBF options … Need to reduce. | Please reduce to 1 Implicit TxBF and 1 Explicit TxBF implementation |  |  | PHY Beamforming | Beamforming & Adaptation
8052 | Tokubo, Eric | 20.3.8.1 | 222 | 7-12 | T | Y | 222 | 7 | Channel Allocation in the 5 GHz Band | 20.3.8.1 | ST | [5 empty] | Table n78 is too constrictive for 40MHz Channel Allocation. | Change 40MHz Channel Allocation to be defined as (Ctrl CH, Ext CH) where 'Ctrl CH' = x and 'Ext CH' = x+4 --> 5GHz Channel Allocation should be similar to Table n79, which states 40MHz Channel Allocation at 2.4GHz. |  |  | PLCP Regulatory | Coexistence
8053 | Tokubo, Eric | 8.8 | 82 | 8-9 | T | Y | 82 | 8 | Security for HT STA | 8.8 | DT | [5 empty] | Should not prevent HT STA from implementing WEP/TKIP-based encryption | Remove Section 8.8 |  |  | Security | MAC
8054 | Tokubo, Eric | A.4.15 | 265-272 | All | T | Y | 265 | 0 | Enhancements for Higher Throughput | A.4.15 | ST | [5 empty] | No PICS entry for RIFS Bursting operation (Tx or Rx) | Please add transmission and reception of RIFS-based operation in the PICS |  |  | PICS | General
8060 | Trainin, Solomon | 7.1.3.5.3 | 75 |  | T | Y | 75 |  | Ack Policy subfield | 7.1.3.5.3 | DT | [5 empty] | Qos Null + HTC no ACK policy is legal | In the line of B5B6=00 of Table 6 replace "For QoS Null (no data) frames, this is the only permissible value for the Ack Policy subfield." with "For QoS Null (no data) frames without HTC field, this is the only permissible value for the Ack Policy subfield." |  |  | Frame Formats | Frame Format
8065 | Trainin, Solomon | 7.2.2 | 30 |  | T | Y | 30 |  | Data frames | 7.2.2 | ST | [5 empty] | define HT PPDU for the multicast frames | Add after “in which case QSTAs use QoS data frames.” All HT STAs use non HT PPDU for broadcast data unless a transmitting HT STA knows that all STAs in BSS have HT capability, in which case the transmitting HT STAs uses HT PPDU to transmit data. All HT STAs use non HT PPDU for multicast data unless it is known to the transmitter that all STAs in the BSS that are members of the multicast group have HT capability, in which case HT STAs use HT PPDU |  |  | Frame Formats | Frame Format
8066 | Trainin, Solomon | 7.3.2.47.1 |  |  | T | Y | 41 |  | HT Capability element | 7.3.2.47.1 | ST | [5 empty] | Separated supported MCS set for 20Mhz and 40Mhz | New field |  |  | HT Elements | Frame Format
8067 | Trainin, Solomon | 7.3.2.47.3 | Table n17 |  | T | Y | 45 | 1 | MAC HT parameters Info field | 7.3.2.47.3 | T | [5 empty] | 16us coverage for MPDU density, change the Table n17 | 001- 1/4 μsec 010- 1/2 μsec 011- 1 μsec 100- 2 μsec 101- 4 μsec 110- 8 μsec 111- 16 μsec |  |  | HT Elements | Frame Format
8070 | Trainin, Solomon | 7.3.2.47.6 | 48 | Figure n19 | T | Y | 48 | 1 | Transmit Beamforming Capability | 7.3.2.47.6 | ST | [5 empty] | Add to figure explanation of the new capability of regular frame sounding | Indicates whether or not this STA can receive regular frames for sounding. Indicates whatever or not this STA can transmit regular frames for sounding |  |  | Beamforming | Beamforming & Adaptation
8075 | Trainin, Solomon | 7.3.2.48 |  |  | T | Y | 51 |  | Additional HT Information Elements | 7.3.2.48 | ST | [5 empty] | Separated basic MCS set for 20Mhz and 40Mhz | New field |  |  | HT Elements | Frame Format
8079 | Trainin, Solomon | 7.4A.2 | 80 |  | T | Y | 80 |  | A-MPDU Contents | 7.4A.2 | DT | [5 empty] | BA aggregation in Reverse Direction is mentioned but contradicts the single TID aggregation table (n48) | Change the "Comments" with "Definition" in the third column. Edit the first row as follow: BlockAck may be non-aggregate frame. If the BlockAck is sent in the aggregation is shall be sent at first place. |  |  | A-MPDU | Frame Format
8080 | Trainin, Solomon | 7.4A.2 |  |  | T | Y | 80 |  | A-MPDU Contents | 7.4A.2 | DT | [5 empty] | define aggregation of the multicast frames | Add Table n50a – Multicast MPDUs AggregationMPDU MPDU Multicast QoS Data Description QoS Data MPDUs sent to single multicast Receive address Comments No mixture of unicast and multicast MPDU in the same A-MPDU is allowed |  |  | A-MPDU | Frame Format
8082 | Trainin, Solomon | 8.3.3.3.2 | 188 | 46 | T | Y | 188 | 46 | RSNA data confidentiality protocols | 8.3 | DT | [5 empty] | Do not include Order bit in the AAD of the HT PPDU. The proposal is to change the related sentence in the 802.11ma-D5.2. | Add q) Order bit in HT PPDU (bit 15) masked to 0 |  |  | Security | MAC
8084 | Trainin, Solomon | 9.12 |  |  | T | Y | 97 |  | Frame exchange sequences | 9.12 | ST | [5 empty] | The "first place" rule requires updates because now we have an ordering constraint. (see the comment to 7.4A2) | Fix and add sequences |  |  | MAC Operation | MAC
8086 | Trainin, Solomon | 9.18.1.1.1 | 113 |  | T | Y | 113 |  | Down Link Transmission | 9.18.1.1.1 | DT | [5 empty] | AP transmission of management frames in PSMP sequence. Append to the section | If the AP contains management frames for the station what is already PSMP scheduled it shall transmit them during DLT time of this station. The station shall acknowledge the management frame immediately with regular ACK. After transmitting a management MPDU the AP shall wait for an ACKTimeout interval. If a PHY-RXSTART.indication does not occur during the ACKTimeout interval, the AP concludes that the transmission of the MPDU has failed and may retransmit the failed MPDU or transmit any another frame. The AP shall wait SIFS after getting ACK before continuing transmitting frames to this particular station. |  |  | PSMP | PSMP
8087 | Trainin, Solomon | 9.18.1.1.2 | 114 | 4 | T | Y | 114 | 4 | Up Link Transmission | 9.18.1.1.2 | DT | [5 empty] | STA transmission of management frames in PSMP sequence. Insert the following | Non AP STA may transmit management frames directed to AP during ULT time of the related station. The AP shall acknowledge the management frame immediately with regular ACK. After transmitting a management MPDU the non AP STA shall wait for an ACKTimeout interval. If a PHY-RXSTART.indication does not occur during the ACKTimeout interval, the non AP STA concludes that the transmission of the MPDU has failed and may retransmit the failed MPDU or transmit any another frame. The non AP STA shall wait SIFS after getting ACK before continuing transmitting frames to AP. |  |  | PSMP | PSMP
8089 | Trainin, Solomon | 9.20.3 | 123 |  | T | Y | 123 |  | Explicit feedback beamforming | 9.20.3 | ST | [5 empty] | The complexity of the Explicit Feedback can be significantly reduced | The recommendation will be submitted separately |  |  | Beamforming | Beamforming & Adaptation
8095 | Trainin, Solomon | 9.6 | 87 | 21 | T | Y | 87 | 21 | Multirate support | 9.6 | T | [5 empty] | There is no clear relation between non-HT basic rates and PPDU format. The intent is to use the non-HT PPDU for non-HT basic rates | Add the following sentences in the next line: "Any frame sent using non-HT basic rate shall use non-HT PPDU format." |  |  | MAC Operation | MAC
8096 | Trainin, Solomon | 9.6 | 87 | 21 | T | Y | 87 | 21 | Multirate support | 9.6 | T | [5 empty] | There is no clear relation between HT PPDU format and HT MCS. The intent is to send the HT PPDU by HT MCS only | Frames of HT-PPDU format shall be sent using one of the HT MCSs |  |  | MAC Operation | MAC
8097 | Trainin, Solomon | 9.6 | 87 | 40 | T | Y | 87 | 40 | Multirate support | 9.6 | DT | [5 empty] | The Implicit BAR is not covered. The BA needs special treatment for implicit BAR. So remove the BA from the rule | Remove "BlockAck" from this sentence |  |  | MAC Operation | MAC
8098 | Trainin, Solomon | 9.6 | 88 | 9 | T | Y | 88 | 9 | Multirate support | 9.6 | DT | [5 empty] | The Implicit BAR is not covered. The BA needs special treatment for implicit BAR. So make this rule for BAR/BA only | Replace "other than the Block-Ack control frame" with "other than the Block-Ack control frame responding to BlockAckReq frame" |  |  | MAC Operation | MAC
8099 | Trainin, Solomon | 9.6 | 87 |  | T | Y | 87 | 28 | Multirate support | 9.6 | ST | [5 empty] | The rules how to transmit BA of Implicit BAR is not covered. The current edition also contradicts with non-HT rate BAR BA of the JP draft. This clause shall support main and optional features like Long NAV, TxOP truncation, L-SIG protection, Beamforming, MCS and STBC | The recommendation will be submitted separately |  |  | MAC Operation | MAC
8105 | Trainin, Solomon | General |  |  | T | Y | 0 |  | General | General | DT | [5 empty] | There number and complexity of the MAC features should be reduced. |  |  |  | General | General
8106 | Tsoulogiannis, Tom | 5.2.7.2 | 7 | 10 | T | Y | 7 | 10 | General description of HT Features | 5.2.7.2 | ST | [5 empty] | There are several "shalls" in this General description clause. Clause 5 should not have any normative shalls. Normative statements belong in later clauses. | Reword this clause to remove the use of shalls. |  |  | Features | General
8107 | Tsoulogiannis, Tom | 7.1.3.1.10 | 15 | 17 | T | Y | 15 | 17 | Order field | 7.1.3.1.10 | ST | [5 empty] | The last sentence implies that you can only include the HT Control frame in MPDUs that also include a QOS Control frame. Is this what was meant? It seems like this is a pretty fundamental rule that you can only do HT using QOS frames. Shouldn't something like this be flagged and detailed rather prominently for the reader. | Delete the last sentence on line 17, or add text to describe why you can only include the HT Control Field in QoS frames. |  |  | Frame Formats | Frame Format
8108 | Tsoulogiannis, Tom | 7.1.3.1.5 | 15 | 8-9 | T | Y | 15 | 8 | More Fragments field | 7.1.3.1.5 | DT | [5 empty] | I believe this statement assumes the fact that clause 9 indicates that all Unicast frames transmitted by an HT to a peer HT using Block Ack are not fragmented. In this case this bit is set to zero anyway and therefore the inclusion of this statement is just confusing and redundant. | Delete the sentence that was added: "It is set to 0 in all frames exchanged between HT peers…..". |  |  | Frame Formats | Frame Format
8109 | Tsoulogiannis, Tom | 7.1.3.5.3 | 16 | 6 | T | Y | 16 | 6 | Ack Policy subfield | 7.1.3.5.3 | T | [5 empty] | In the first line of the 0-0 case in table 6 the phrase "or implicit block ack" has been added. There is no such thing as an implicit "block ack". | Reword this phrase to: "Normal Ack or implicit block ack request". |  |  | Frame Formats | Frame Format
8110 | Tsoulogiannis, Tom | 7.1.3.5.3 | 17 | 3 | T | Y | 17 | 3 | Ack Policy subfield | 7.1.3.5.3 | ST | [5 empty] | The 0-1 case has been overloaded to represent two different things, however there is no text here to indicate how you know "when" to use each. i.e in this clause there is no description of when the 0-1 Ack Policy is used for "No explicit acknowledgement" and when it is used for "scheduled acknowledgement under MTBA/PSMP agreement". Does this imply that there is some state information present that dictates when each of the two are used? Or does it depend on the whether it is in an A-MPDU or A-MSDU? | Add text to clarify what one should base the decision of which use of this Ack Policy mode is meant. Perhaps some forward references would be warranted. |  |  | Frame Formats | Frame Format
8112 | Tsoulogiannis, Tom | 7.1.3.8 | 18 | 4 | T | Y | 18 | 4 | HT Control Field | 7.1.3.8 | ST | [5 empty] | Table n3 is very difficult to decipher. One reason is that subfields that have different purposes based on a a previous subfield are described as separate fields rather than as a single field with the Definition column indicating the various modes. | Redo Table n3 as follows: - MRQ Definition column: Add statement of what '0' = means. - Combine MRS and ASI into the same row of the table - Combine MFB and ASC into the same row of the table |  |  | Frame Formats | Frame Format
8114 | Tsoulogiannis, Tom | 7.2.1.8 | 26 | 4 | T | Y | 26 | 4 | Block Ack (BlockAck) frame format | 7.2.1.8 | ST | [5 empty] | Table n13 wording just doesn't make sense. - Each of the two Ack Policy cases is ambiguous as the last sentence of each row differ in their use of the word "explicit". - The phraseology doesn't make clear that the acknowledgement that is being discussed is for the frame that contains this Ack Policy field. -There is no mention that the acknowledgement requested is a SIFS separated acknowledgement. | Reword Table n13 to correct the comments to the left. |  |  | Block Ack | MAC
8115 | Tsoulogiannis, Tom | 7.2.2.1 | 31 | 5 | T | Y | 31 | 5 | Aggregated MSDU Format (A-MSDU) | 7.2.2.1 | T | [5 empty] | An important reference in this line is pointing to the wrong table. Table n6 describes the Calibration Control Subfields of the HT Control field. | Put in the correct Table reference. |  |  | A-MSDU | Frame Format
8116 | Tsoulogiannis, Tom | 7.2.2.1 | 30 | 22 | T | Y | 30 | 22 | Aggregated MSDU Format (A-MSDU) | 7.2.2.1 | ST | [5 empty] | This section indicates that the A-MSDU MPDU header must use on of the QoS Data types, presumably so that one can use the A-MSDU Present bit to indicate that this is an A-MSDU to the receiver. However it does not indicate what you're supposed to put into the other fields of the QoS Control Field. The implication is that you only use A-MSDUs if you're doing some QoS thing. | Add details of what to put into the other fields of the QoS Control Field in the case where you're not actually using QoS but just sending regular MSDUs and want to aggregate them. |  |  | A-MSDU | Frame Format
8117 | Tsoulogiannis, Tom | 7.2.3.1 | 32 | 15 | T | Y | 32 | 15 | Beacon frame format | 7.2.3.1 | DT | [5 empty] | Is it really necessary to define separate elements for the Additional HT Information |  |  |  | Management Frames | Frame Format
8118 | Tsoulogiannis, Tom | 7.4A.2 | 80 | 28-29 | T | Y | 80 | 28 | A-MPDU Contents | 7.4A.2 | DT | [5 empty] | The 2nd and 3rd statements in this clause do not use the word "shall". | Change wording as follows: "All the MPDUs within an A-MPDU shall be addressed to the same receiver address." "The Duration fields in the MAC Headers of all MPDUs in an A-MPDU shall carry the same value." |  |  | A-MPDU | Frame Format
8119 | Tsoulogiannis, Tom | 9.2.6 | 85 | 3 | T | Y | 85 | 3 | Directed MPDU transfer procedure | 9.2.6 | ST | [5 empty] | Inclusion of A-MPDU as a frame type requiring RTS/CTS is not appropriate. a) The default value of the MIB is set so that RTS/CTS is essentially turned off. Since A-MPDUs would ostensibly be larger than this default value, the default action changes requiring a different setting to turn RTS/CTS off. | Add a new MIB parameter representing the RTSA-MPDUThreshold to be used for determining when to use RTS/CTS for A-MPDUs. |  |  | MAC Operation | MAC
8120 | Tsoulogiannis, Tom | 9.4 | 85 |  | T | Y | 85 |  | Fragmentation | 9.4 | DT | [5 empty] | I thought that the more frag bit is always set to 0 in HT frames which A-MSDUs by definition are. Also there was explicit statements earlier that HT frames are not fragmeneted. | Remove A-MSDU from this clause. |  |  | MAC Operation | MAC
8121 | van Erven, Niels | 20.3.15.1 | 228 | 21 | T | Y | 228 | 21 | Receiver minimum input sensitivity | 20.3.15.1 | DT | [5 empty] | specified sensitivity levels too low | All silicon solutions today are capable to exceed these levels by at least 10 dB. The sensitivity requirements in previous 802.11 specifications where based upon technology capabilities of that time (> 5 years ago). Today’s silicon solutions (RF/BB) have set a new reference of capabilities. New standards should comply to these new technology references/design capabilities. Suggest to improve the sensitivity levels by at least 5 dB. |  |  | PHY Characteristics | PHY
8123 | van Erven, Niels | General |  |  | T | Y | 0 |  | General | General | ST | [5 empty] | There are empty sections in the spec from which it is unclear why they are mentioned. | If these sections have a purpose to be mentioned, then identify that in the available text part of that empty section. Otherwise remove the title of that section |  |  | General | General
8124 | Van Nee, Richard | 20.3.14.1 |  |  | T | Y | 224 |  | Transmit Spectrum Mask | 20.3.14.1 | DT | [5 empty] | The spectral mask for 40MHz is quite wide. A legacy 20MHz network in the only other unoccupied non-overlapping channel in the 2.4GHz band will be severely affected by ACI. | Narrow the 40 MHz spectral mask in order to protect legacy and HT 20MHz networks. |  |  | PHY Characteristics | PHY
8125 | Van Nee, Richard | 20.3.14.2 and 20.3.4.6 |  |  | T | Y | 225 |  | Spectral Flatness | 20.3.14.2 | DT | [5 empty] | Subcarriers 43..58 and -43..-58 are allowed to be attenuated by 4 dB. This means the pilots at subcarriers -53 and +53 can be less than half of the power of the other pilots, which seriously affects pilot tracking performance. | Change the maximum allowed band edge attenuation from 4 to 2 dB, or move pilot locations -53 and +53 to -39 and +39. |  |  | PHY Characteristics | PHY
8126 | Van Nee, Richard | 20.3.14.5 |  |  | T | Y | 225 |  | Packet alignment | 20.3.14.5 | DT | [5 empty] | PHY-CCA should not be restricted to be changed only on 4us boundaries. | Remove the text requiring this. |  |  | PHY Characteristics | PHY
8127 | Van Nee, Richard | 20.3.15.5 |  |  | T | Y | 229 |  | Clear channel assessment (CCA) sensitivity | 20.3.15.5 | DT | [5 empty] | CCA text is unclear about whether energy detection is required or not. In 40 MHz mode, CCA does not take into account the extension channel. | Make it clear that energy detection is required. Delete the words "If the preamble portion was missed." In 40 MHz mode, CCA should also include the extension channel. |  |  | CCA | Coexistence
8128 | Van Nee, Richard | 20.3.3.2.2.1 |  |  | T | Y | 184 |  | Cyclic shift for the High Throughput portion of Mixed Mode preamble | 20.3.3.2.2.1 | ST | [5 empty] | The polynomial description of the CRC calculation does not seem to match Figure n55. | Make sure both descriptions match and give an example of HT-SIG data and the corresponding CRC |  |  | PLCP Preamble | PHY
8129 | Van Nee, Richard | 20.3.3.2.2.2 |  |  | T | Y | 185 |  | The High Throughput Signal Field | 20.3.3.2.2.2 | DT | [5 empty] | Sounding bit has opposite meaning than all other bits: 0: yes sounding and 1: no sounding | Flip the polarity definition or at least change the name to "No sounding bit" |  |  | PLCP Header | PHY
8131 | Van Nee, Richard | 20.3.4.1 |  |  | T | Y | 197 |  | The service field | 20.3.4.1 | DT | [5 empty] | An A-MPDU is vulnerable to an error in the scrambler initialization. If the Service Field is in error, all MPDUs in the A-MPDU are lost because of scrambling errors. The A-MPDU is specifically designed to recover individual MPDUs when one MPDU is in error, so it should not be possible that one erroneous byte kills the entire A-MPDU. | Put the scrambler initialization in HT-SIG, or use a self-synchronizing scrambler. |  |  | PLCP Data | PHY
8132 | Van Nee, Richard | 20.3.4.4.2 |  |  | T | Y | 204 |  | Stream Parser | 20.3.4.4.2 | DT | [5 empty] | Group-wise parsing is used, while bit-wise parsing gives the same or better performance with less complexity. | Use bit-wise parsing for all MCS with equal rate per spatial stream. |  |  | PLCP Interleaver | PHY
8133 | Van Nee, Richard | 20.3.4.4.3 |  |  | T | Y | 204 |  | Frequency interleaver | 20.3.4.4.3 | DT | [5 empty] | Ncol=18 is used for all 40 MHz modes, while for 1 spatial stream, Ncol=12 gives significantly better performance. For more than 1 spatial stream, Ncol=12 is as good as or slightly better than Ncol=18. | For 40 MHz modes, use Ncol=12, at least for the modes using 1 spatial stream. |  |  | PLCP Interleaver | PHY
8134 | Van Nee, Richard | 20.3.4.7.1 |  |  | T | Y | 209 |  | Spatial Mapping | 20.3.4.7.1 | ST | [5 empty] | It is stated that when spatial expansion is used, the additional CSD value per TX shall not exceed 200 ns. It is not clear what this exactly means. For instance, for 2 transmitters and 2 spatial streams, the second transmitter uses -400 ns cyclic delay. If spatial expansion is used with 4 transmitters, is it then allowed to use cyclic delay values of {0, -400, +200, -600} or {0, -400, -200, -600}? | Clarify the text. |  |  | PLCP OFDM | PHY
8135 | Van Nee, Richard | 20.3.4.7.4 |  |  | T | Y | 214 |  | Transmission in HT duplicate mode. | 20.3.4.7.4 | ST | [5 empty] | HT duplicate mode uses a different power scaling for data symbols and HT-SIG, even though both data and HT-SIG use the same number of subcarriers. This means that the HT-SIG will have less power than data symbols. | Change power scaling for HT-duplicate mode such that HT-SIG and data symbols have the same power or remove HT-duplicate mode. |  |  | PLCP OFDM | PHY
8136 | Van Nee, Richard | 20.3.4.7.4 |  |  | T | Y | 214 |  | Transmission in HT duplicate mode. | 20.3.4.7.4 | DT | [5 empty] | HT-duplicate mode uses less subcarriers than all other 40 MHz HT modes, which creates all kinds of ugly exceptions in the design, including the difference in power scaling. | Use the same number of subcarriers in HT-duplicate mode as all other HT modes or remove HT-duplicate mode. |  |  | PLCP OFDM | PHY
8137 | Van Nee, Richard | 20.3.4.7.4 |  |  | T | Y | 214 |  | Transmission in HT duplicate mode. | 20.3.4.7.4 | DT | [5 empty] | HT-duplicate mode is as robust as the duplicate 6 Mbps legacy mode. It makes no sense to define 2 different modes that do the same thing. | Remove HT-duplicate mode or remove legacy duplicate mode. |  |  | PLCP OFDM | PHY
8138 | Van Nee, Richard | 20.3.4.8 |  |  | T | Y | 214 |  | Non-HT duplicate transmission | 20.3.4.8 | DT | [5 empty] | For 40 MHz transmissions, the legacy duplicate mode can be used to send an RTS-CTS to make legacy devices defer. This does not work however for legacy 11b devices as the standard does not specify the use of legacy duplicate 11b transmissions. | Include 11b rates in the legacy duplicate mode. |  |  | Coexistence | Coexistence
8140 | Van Nee, Richard | 20.3.5.2.1 |  |  | T | Y | 216 |  | CSI Matrices Feedback | 20.3.5.2.1 | ST | [5 empty] | There must be some minimum accuracy requirements defined for the channel measurements, otherwise beamforming based on such measurements may not work. | Define minimum performance requirements for the CSI feedback. |  |  | PHY Beamforming | Beamforming & Adaptation
8141 | Van Nee, Richard | 20.3.5.2.3 |  |  | T | Y | 217 |  | Compressed Steering Matrix Feedback | 20.3.5.2.3 | DT | [5 empty] | The non-compressed steering matrix feedback or CSI matrix feedback is sufficient and simple. Having yet another method for explicit feedback which requires decomposition into Rotation matrices does not warrant the savings in overhead. | Simplify and remove one, or better yet, two of the three methods for explicit feedback. |  |  | PHY Beamforming | Beamforming & Adaptation
8142 | Van Nee, Richard | 20.3.6 |  |  | T | Y | 220 |  | High Throughput Preamble Format for Sounding PPDUs | 20.3.6 | DT | [5 empty] | The standard defines two different sounding packet mechanisms whereas one is enough. | Remove the staggered sounding format. |  |  | PHY Sounding | Beamforming & Adaptation
8143 | Van Nee, Richard | 20.3.6.2 |  |  | T | Y | 221 |  | Sounding PPDU for calibration | 20.3.6.2 | DT | [5 empty] | If a sounding packet is used for calibration, there must be some minimum accuracy requirements defined for the channel measurements, otherwise the sounding information may be useless. | Define minimum performance requirements for the sounding measurement. |  |  | PHY Sounding | Beamforming & Adaptation
8144 | Van Nee, Richard | 20.6 |  |  | T | Y | 253 |  | Optional Features | 20.6 | DT | [5 empty] | The fact that Green Field mode is optional rather than mandatory causes several problems. First, there are likely to be interoperability problems of non GF-devices that get confused when receiving GF packets, and that will not properly defer for GF packets. Second, it prevents a migration path towards future Green Field-only networks because you will always need to use protection mechanisms against 11n devices that did not implement Green Field mode. | Make Green Field mode mandatory |  |  | Features | General
8145 | Van Nee, Richard | 7.4A.1 |  |  | T | Y | 78 |  | Aggregated MPDU format (A-MPDU) | 7.4A.1 | ST | [5 empty] | It is not mentioned in what MSB/LSB order the fields like Length and Unique Pattern are transmitted | Mention for each field whether LSB is first or last |  |  | A-MPDU | Frame Format
8146 | Van Nee, Richard | 9.15 |  |  | T | Y | 105 |  | L-SIG TXOP Protection | 9.15 | DT | [5 empty] | The L-SIG single-bit-parity check provides little protection against deferring a long time when using EPP. | The CRC in HT-SIG should cover L-SIG in addition to the HT-SIG data. |  |  | Protection Mechanisms | Coexistence
8169 | van Waes, Nico | 20.4.3 | 240 | 20 | T | N | 240 | 20 | TXTIME calculation | 20.4.3 | T | [5 empty] | The duration of T_HT_PREAMBLE and T_GF_HT_PREAMBLE seem incorrect compared to the specification on page 177. | T_GF_HT_PREAMBLE = T_L-STF + T_HT_LTF1 +(N_LTF-1)T_HT-LTFs and T_HT_PREAMBLE = T_HT_STF + T_HT_LTF1 +(N_LTF-1)T_HT-LTFs |  |  | PLME | PHY
8170 | van Waes, Nico | 20.5.4.3 | 245 | Table n86 | T | Y | 245 | 0 | PMD_SAP service primitive parameters | 20.5.4.3 | DT | [5 empty] | The presence of the RATE field here is not clear. Is this the rate (modulation wise) per stream, or the setting of the L-SIG rate? If it's the first, then it is useless, because that info is trivially derived from the MCS. If it's the later, then it seems useless as well. | Delete RATE entry |  |  | PMD Interface | PHY
8171 | van Waes, Nico | 7.3.2.47.2 | 42 | Table n16 | T | Y | 42 | 3 | HT Capabilities Info field | 7.3.2.47.2 | DT | [5 empty] | Green field preamble should be mandatory | Delete the field for Green Field in Table n16, delete "Non-GF Devices Present" in Figure n21 and Table n19, delete "or non-GF" on page 105, line 8, "Green Field (GF) mode" on page 159, line 24 |  |  | HT Elements | Frame Format
8172 | van Waes, Nico | 7.4.7.9 | 75 | 18 | T | Y | 75 | 18 | Antenna Selection Indices Feedback Frame | 7.4.7.9 | DT | [5 empty] | Introduce beamforming method based on subspace tracking which provides reduced feedback information and beamforming computation complexity with similar performance compared to existing methods. | See contribution "subspace_tracking" (server is down so reserving a number for this contribution and uploading it is impossible) |  |  | Antenna Selection | Beamforming & Adaptation
8173 | van Waes, Nico | 9.18.5 | 117 | 33 | T | Y | 117 | 33 | MAC sublayer functional description | 9 | ST | [5 empty] | Introduce IBSS power save using PSMP | Include text to explain the use of PSMP frame to provide power save in IBSS mode of operation |  |  | MAC Operation | MAC
8175 | van Zelst, Allert | 20.1 | 159 | 24 | T | Y | 159 | 24 | Introduction | 20.1 | DT | [5 empty] | The fact that Green Field mode is optional will cause that 11n devices need to use protection mechanisms against other 11n devices, even in an all 11n network. This will severly drop the efficiency this standard. | Make Green Field mode mandatory, or at least make proper deferal behaviour based on the length field in HT-SIG mandatory for both Mixed Mode and Green Field. |  |  | PHY General | PHY
8179 | van Zelst, Allert | 20.3.14.1 | 225 |  | T | Y | 225 |  | Transmit Spectrum Mask | 20.3.14.1 | DT | [5 empty] | The 40 MHz Spectral Mask allows for a filter with less roll-off then the 11a or 11n 20 MHz Spectral Mask. As a result, a 20 MHz device in the adjacent band (particularly in the 2.4 GHz band where this will be a common situation) will observe a higher ACI from a 40 MHz device then from a 20 MHz device. | Change the 40 MHz Spectral Mask to have the same roll-off as the 20 MHz Spectral Mask. |  |  | PHY Characteristics | PHY
8180 | van Zelst, Allert | 20.3.14.7 | 226 |  | T | Y | 226 |  | Symbol clock frequency tolerance | 20.3.14.7 | DT | [5 empty] | How does the 25 ppm in Section 20.3.14.7 match with the 20 ppm requirement in Section 20.3.14.4? | Change the 25 ppm requirement for 2.4 GHz bands to 20 ppm |  |  | PHY Characteristics | PHY
8185 | van Zelst, Allert | 20.3.2.5 | 179 | 0 | T | Y | 179 | 0 | Mathematical description of signals | 20.3.2.5 | DT | [5 empty] | Regarding Table n64: having a N^Tone_Field of 104 for the HT-Data-40 MHz Dup. Format results in the fact that the power per subcarrier is 114/104 higher for the data than for the channel estimate. As a result, the EVM (as measured following the description of section 20.3.14.8.3) will never get lower then 10*log10(114/104-1) = -10.2 dB. | Change N^Tone_Field for the HT-Data-40 MHz Dup. Format from 104 to 114, such that the power per subcarrier of the data equals the power per subcarrier of the channel estimate. |  |  | PLCP | PHY
8186 | van Zelst, Allert | 20.3.2.5, 20.3.4.8, and others |  |  | T | Y | 176 |  | Mathematical description of signals | 20.3.2.5 | DT | [5 empty] | In 2.4 GHz band, legacy networks are mostly using channels 1, 6, and 11, meaning 25 MHz spacing between the channels. So there will be many cases where a legacy device in the neighbour network will not receive the legacy part of a 40 MHz mixed-mode preamble or a legacy duplicate transmission. | Specify, besides a spacing of 20 MHz, also the use of a spacing of 25 MHz in the 2.4 GHz band between the control channel and the extension channel for the legacy portion of a mixed-mode preamble and for legacy duplicate mode. If possible make the devices sense whether to use 20 MHz or 25 MHz spacing. |  |  | PLCP | PHY
8187 | van Zelst, Allert | 20.3.3.2.1.1 | 181 | 0 | T | Y | 181 | 0 | Cyclic shift definition for the non-HT fields. | 20.3.3.2.1.1 | DT | [5 empty] | Regarding Table n65: it is technically simpler and more elegant to have the same cyclic shift for a particular TX chain for all number-of-TX modes. So if for 2-TX modes the cyclic shift on TX chain 2 is -200 ns, it is more elegant to keep that cyclic shift for that TX chain the same when going to a 3-TX mode. In this case, the additional TX antenna should get a different shift. This change would be make Table n65 consistent with Table n67. | Change the cyclic shifts to: 0 ns for TX chain 1, -200 ns for TX chain 2 throughout, -100 ns for TX chain 3 throughout, and -50 ns for TX chain 4 throughput. |  |  | PLCP Preamble | PHY
8188 | van Zelst, Allert | 20.3.3.2.2.2 | 188 | 1 | T | Y | 188 | 1 | The High Throughput Signal Field | 20.3.3.2.2.2 | T | [5 empty] | N_tones is different for HT-SIG in MM and GF, this is not clear from Sections 20.3.3.2.2.2, 20.3.3.3.3.1, and 20.3.3.3.3.2. | Include a reference in these sections to Table n64. |  |  | PLCP Header | PHY
8190 | van Zelst, Allert | 20.3.4.1 | 197 |  | T | Y | 197 |  | The service field | 20.3.4.1 | DT | [5 empty] | While an A-MPDU is designed to recover individual MPDUs when one is in error, an error in the descrambler initialization (the first byte of the data packet) results in a loss of the entire A-MPDU. | Make the scrambler initialization more secure by e.g. putting it in the HT-SIG, or use a self-synchronizing scrambler. |  |  | PLCP Data | PHY
8192 | van Zelst, Allert | 20.3.4.4.2 | 204 |  | T | Y | 204 |  | Stream Parser | 20.3.4.4.2 | DT | [5 empty] | Group-wise parsing is used for all rates. It can be shown, however, that for the MCSs with equal rate per stream bit-wise parsing gives the same or better performance with less complexity. | For the MCSs with equal rate per spatial stream use bit-wise parsing. |  |  | PLCP Interleaver | PHY
8193 | van Zelst, Allert | 20.3.4.4.3 | 204 |  | T | Y | 204 |  | Frequency interleaver | 20.3.4.4.3 | DT | [5 empty] | While Ncol = 18 is used for all 40 MHz modes, considerably better performance can be achieved for 1 spatial stream modes with Ncol = 12. For modes with more than 1 spatial stream, the performance is equivalent or slightly better for Ncol = 12 than for Ncol = 18. | Use Ncol = 12 for 40 MHz modes. |  |  | PLCP Interleaver | PHY
8194 | van Zelst, Allert | 20.3.4.8 | 214 |  | T | Y | 214 |  | Non-HT duplicate transmission | 20.3.4.8 | DT | [5 empty] | Although the legacy duplicate mode can be used to send an RTS-CTS on two adjacent 20 MHz channels to make legacy devices defer, this does not work for legacy 11b devices as the standard does not specify the use of legacy duplicate 11b transmissions. | Besides 20 MHz spacing, include 25 MHz spacing and 11b rates in the legacy duplicate mode. |  |  | Coexistence | Coexistence
8195 | van Zelst, Allert | 20.3.5.2 | 216 |  | T | Y | 216 |  | Explicit Beamforming | 20.3.5.2 | DT | [5 empty] | There are three ways defined for explicit feedback for beamforming. This is overkill. The Compressed Steering Matrix Feedback is a "subset" of the Non Compressed Steering Matrix Feedback, while the benefits are not that big. | Remove the explicit feedback method "Compressed Steering Matrix Feedback". |  |  | PHY Beamforming | Beamforming & Adaptation
8196 | van Zelst, Allert | 20.3.5.2.1 | 216 |  | T | Y | 216 |  | CSI Matrices Feedback | 20.3.5.2.1 | ST | [5 empty] | Beamforming, particularly for the higher data rate modes, requires a certain quality on the CSI feedback. A quality measure is not included. There isn't even a specification on how to choose Nb. | Include a quality measure for the CSI feedback and specify how to choose Nb. |  |  | PHY Beamforming | Beamforming & Adaptation
8197 | van Zelst, Allert | 20.3.6.2 |  |  | T | Y | 221 |  | Sounding PPDU for calibration | 20.3.6.2 | ST | [5 empty] | Sounding packets may be used for calibration. The quality of the calibration, however, strongly depends on the quality of the sounding packet response. Quality measures for the response, however, aren't specified. | Include quality requirements for the response on sounding packets. |  |  | PHY Sounding | Beamforming & Adaptation
8200 | van Zelst, Allert | 9.23.2 | 129 | 28 | T | Y | 129 | 28 | STA CCA sensing 40/20MHz BSS | 9.23.2 | DT | [5 empty] | If the CCA "may" be sensed on the extension channel, then this causes interoperability issues with the stations of which the control/communication channel is in the extension channel. So this effects both legacy and 11n devices that operate in the extension channel. | Modify/add text to specify the mandatory requirement, before a 40 MHz packet is to be sent, to compute and check the CCAs on both the control and the extension channel. |  |  | Coexistence | Coexistence
8219 | Vlantis, George | 20.3.4.3.3.5 | 203 | 19 | T | Y | 203 | 19 | LDPC Parser | 20.3.4.3.3.5 | T | [5 empty] | Following LDPC encoding, the next stage should be the data interleaver and "stream parsing" stages. There is an incorrect reference to the "encoder parsing". | Replace the portion of text "defined for the BCC encoder, as defined in clause 20.3.4.3.1" with "...defined in clause 20.3.4.4.1" or "…defined in clause 20.3.4.4.2". | 1 |  | PLCP Coding | PHY
8221 | Vlantis, George | 20.3.4.4.1 | 204 | 1 | T | Y | 204 | 1 | Overview | 20.3.4.4.1 | ST | [5 empty] | In the LDPC codec case, the bit interleaver adds typically 0.3dB and optimistically 0.5db. However, the 1 to 2us latency penalty introduced by the interleaver reduces the budget for LDPC decoding from 6us to 4-5 us. The impact is to reduce the number of LDPC decoding iterations and to degrade the LDPC code performance such that the benefit of the interleaver is in doubt. | Either justify the overall performance of the LDPC decoder with the interleaver in the 6us budget or remove the interleaver in the case of the LDPC code (and retain it in the case of the BCC code). | 1 |  | PLCP Interleaver | PHY
8238 | Vlantis, George | 5.6 | 11 | 10 | T | N | 11 | 10 | Relationship between services | 5.6 | DT | [5 empty] | Zero length frame (ZLF) is not a Data frame. ZLF frame contains neither MAC header nor data field. It is a PHY construct only. | Remove ZLF from 5.6. | 2 |  | General | General
8251 | Vlantis, George | 9.2.3.5 | 83 | 8 | T | N | 83 | 8 | Extended IFS (EIFS) | 9.2.3.5 | DT | [5 empty] | The sentence "EIFS shall not be invoked if the NAV is set by the frame that would have caused an EIFS" is not clear and should be removed. |  | 3 |  | MAC Operation | MAC
8257 | Vlantis, George | Generally |  |  | T | Y | 0 |  | General | General | DT | [5 empty] | Green Field mode of operation shall be mandatory, as it is more efficient than MM and an optional GF creates interoperability problems. Today there is the need of MAC protection for different HT devices. This shall be avoided. | Make GF mandatory and amend the draft consequently. | 1 |  | General | General
8261 | Wakeley, Timothy | 20.3.15.1 | 228 | 21 | T | Y | 228 | 21 | Receiver minimum input sensitivity | 20.3.15.1 | DT | [5 empty] | Receiver sensitivity levels are too low. These are numbers based on 1999 technology. This is a fundamental quality issue. | Receiver sensitivity needs to be increase by 3dB for all data rates. For example, 64QAM rate 3/4 should be at least -66dBm for 20MHz channel and -63dBm for 40MHz channel |  |  | PHY Characteristics | PHY
8262 | Wallace, Brad | 20.3 |  |  | T | Y | 168 |  | High Throughput PLCP sublayer | 20.3 | ST | [5 empty] | Short sample frames for Nss>1 mixed-mode and/or greenfield, as in 802.11a Annex G, would be valuable to implementers. | Create sample frame(s) |  |  | PLCP | PHY
8263 | Wallace, Brad | 20.3.15.5 | 229 | 29 | T | Y | 229 | 29 | Clear channel assessment (CCA) sensitivity | 20.3.15.5 | DT | [5 empty] | "In a 40MHz channel CCA shall be indicated for a signal at that level at the control channel." | Delete |  |  | CCA | Coexistence
8264 | Wallace, Brad | 20.3.15.5 | 229 | 30 | T | Y | 229 | 30 | Clear channel assessment (CCA) sensitivity | 20.3.15.5 | DT | [5 empty] | "If the preamble portion of the packet is missed" | Delete |  |  | CCA | Coexistence
8265 | Wallace, Brad | 20.3.3.2.2.2 | 185 |  | T | Y | 185 |  | The High Throughput Signal Field | 20.3.3.2.2.2 | DT | [5 empty] | "Not sounding". Logic is not affirmative, and this creates confusion throughout the text. | Change to to affirmative logic: "Sounding" |  |  | PLCP Header | PHY
8268 | Wallace, Brad | General |  |  | T | Y | 0 |  | General | General | ST | [5 empty] | Channelization in 40MHz is unclear | Clarify operation in appropriate sections |  |  | General | General
8269 | Wells, Bryan | 11.4.4A.2 | 155 | 14 | T | Y | 155 | 14 | Join PSMP | 11.4.4A.2 | T | [5 empty] | Unable to find Table n26.6 | Is the correct reference Table n56? Resolve the reference. |  |  | PSMP | PSMP
8270 | Wells, Bryan | 11.4.4A.2 | 155 | 28 | T | Y | 155 | 28 | Join PSMP | 11.4.4A.2 | ST | [5 empty] | TBD should be resolved. "The STA may add another TSPEC under TBD conditions." | Define the conditions under which a STA may add another TSPEC. |  |  | PSMP | PSMP
8273 | Wentink, Menzo | 11.14.2 | 151 | 15 | T | Y | 151 | 15 | MPDU density | 11.14.2 | DT | [5 empty] | The MPDU density is intended to deal with processing latency associated with decrypting aggregated MPDUs. But non-encrypted MPDUs may be exempted from this requirement. | In line 15, add "encrypted" before MPDU. In line 16, replace "the number of bytes between the start of two consecutive MPDUs in an A-MPDU" with "the size of an aggregated encrypted MPDU". |  |  | A-MPDU | Frame Format
8274 | Wentink, Menzo | 7.1.3.8 | 18 |  | T | Y | 18 |  | HT Control Field | 7.1.3.8 | DT | [5 empty] | The RDG/More PPDU bit is currently included in the HTC field, but this would be a nice purpose for the Order bit in the FC field. The RDG bit reaches the receiving MAC faster in this position, which is an advantage, because a SIFS response is required. This also frees up a bit inside the HTC field, where space is limited. The HTC field can be included when an AC constraint is needed. (The default could also be reversed, in which case the HTC field is included to indicate that an AC constraint is not needed.) | Move the RDG bit to the Order bit of the FC field. |  |  | Frame Formats | Frame Format
8275 | Wentink, Menzo | 7.4A.1 | 78 | 11 | T | Y | 78 | 11 | Aggregated MPDU format (A-MPDU) | 7.4A.1 | DT | [5 empty] | The MPDU length field inside the MPDU delimiter has a maximum of 4k, but should be twice as high to deal with 8k AMSDUs. | Extend the MPDU length field by including B3. |  |  | A-MPDU | Frame Format
8276 | Wentink, Menzo | 9.10.2 7.3.1.14 (802.11ma) | 91 102 (802.11ma) |  | T | Y | 97 |  | Setup and modification of the Block Ack parameters | 9.10.2 | DT | [5 empty] | The Buffer Size in ADDBA is signaled in units of 2304 Bytes. Although nice from a theoretical standpoint, this value may have little correspondence with practical MPDU sizes, and introduce unused buffer space as a result. | Change the unit for the Buffer Size into units of 250 Bytes. The reserved B0 of the "Block Ack Parameter Set fixed Field" (see figure 50) can be added to the field, to double the range. |  |  | Block Ack | MAC
8277 | Wentink, Menzo | 9.15 | 106 | 11-12 | T | Y | 106 | 11 | L-SIG TXOP Protection | 9.15 | DT | [5 empty] | Receiving an L-SIG with a false positive parity error will occur more frequently when the distance to the transmitter increases, i.e. particularly in overlapping BSSs. To avoid erroneous NAV settings and associated jitter inside remote BSSs, a rule should be added which prohibits the use of L-SIG TXOP protection when an overlapping BSS is detected. | After line 11, add that "L-SIG TXOP protection shall not be used when an overlapping BSS is detected". |  |  | Protection Mechanisms | Coexistence
8278 | Wentink, Menzo | 9.15.3 | 106 | 35 | T | Y | 106 | 35 | L-SIG TXOP Protection Rules at Third Party HT | 9.15.3 | DT | [5 empty] | The L-SIG field may be received with a false positive parity, and copying such a value into the NAV will lead to very unpredictable results, because the NAV is a hard CCA which can not be augmented by other methods like Energy Detect. This effect will be particularly evident inside overlapping BSSs, where it can cause long interruptions. This is very undesirable. | Change shall into should or may. |  |  | Protection Mechanisms | Coexistence
8279 | Wentink, Menzo | 9.17.1 | 110 |  | T | Y | 110 |  | Reverse direction aggregation exchanges | 9.17.1 | DT | [5 empty] | +CF-Ack frames are a natural match with the reverse direction protocol, and it should be allowed to use them in this context. | At the end of section 9.17.1, add: "The use of Data + CF-Ack and QoS Data + CF-Ack frametypes is allowed during a reverse direction grant (subtype 0001 and 1001, respectively." |  |  | MAC Operation | MAC
8280 | Wentink, Menzo | 9.2.5.4.1 | 84 | 14-15 | T | Y | 84 | 14 | Dual CTS Protection | 9.2.5.4.1 | DT | [5 empty] | CTS1 and CTS2 are separated by PIFS in case of STBC RTS. But SIFS is sufficient in this case, because the receiver of the STBC RTS will not be a legacy device. | In table n51, the right lower entry, change PIFS+CTS2+SIFS into SIFS+CTS2+SIFS, and add "CTS1 and CTS2 are separated by SIFS". In line 13, change PIFS into PIFS/SIFS. |  |  | Protection Mechanisms | Coexistence
8281 | Winters, Jack | General |  |  | T | Y | 0 |  | General | General | DT | [5 empty] | Extension channel interference needs to be better addressed. This is being addressed by the 20/40MHz channelization adhoc committee, but I need to review the final changes to determine if vote should be changed to yes. | Add extension channel interference handling changes from the 20/40MHz channelization adhoc committee. |  |  | General | General
8282 | Wong, Timothy | 20.3.4.7.3 | 260 |  | T | Y | 260 |  | Transmission in 40MHz HT mode | 20.3.4.7.3 | DT | [5 empty] | Most 11b/g networks use non-overlapping channels 1, 6, and 11. Because the channel spacing is 20 MHz, 40 MHz mode will use channels 1 and 5, 2 and 6, up to 7 and 11 for the control and extension channels. There will be many cases where networks composed of legacy devices cannot receive the legacy part of a mixed-mode preamble. This is a non-issue if channel spacing is changed to 25 MHz for the control and extension channels in the 2.4 GHz band. | Make the spacing between the control and extension channel in the 2.4 GHz band equal to 25 MHz for the legacy portion of a mixed-mode preamble. |  |  | PLCP OFDM | PHY
8283 | Wong, Timothy | 20.6 | 260 | 3 | T | Y | 260 | 3 | Optional Features | 20.6 | DT | [5 empty] | MM-only 802.11n devices may get confused on receiving GF packets causing interoperability problems, collisions, loss of QoS, and overall network instability. This will be a non-issue if Green Field mode is mandatory. | Make Green Field mode mandatory on both receive and transmit |  |  | Features | General
8284 | Wong, Timothy | 9.23.2 | 129 | 28 | T | Y | 129 | 28 | STA CCA sensing 40/20MHz BSS | 9.23.2 | DT | [5 empty] | CCA should be mandatory on both 20 MHz channels, when in 40 MHz mode. Without this mechanism, the AP will not be "neighbor friendly" and will degrade the performance of neighboring Aps. | Make checking CCA on both 20 MHz channels before transmission in 40MHz mandatory |  |  | Coexistence | Coexistence
8285 | Worstell, Harry | General |  |  | T | Y | 0 |  | General | General | DT | [5 empty] | The first Draft D0.01 for Task Group N was provided to the task group and working group on February 11, 2006 which was exactly 23 days prior to the March plenary session and 28 days prior to voting it to go to letter ballot. The Task Group spent less time to review this draft than they are asking the Working Group to do. It is required by the IEEE 802.11 Policies and Procedures that:" 2.9.2 Draft Standard Balloting Requirements Before a draft is submitted to WG letter ballot, it shall meet the following requirements: 1. The TG must approve the draft by at least 75%, indicating the TG has conducted a technical review of the draft, and believes the draft is technically complete, and ready for WG approval e.g. not place holders or notes for future action, editing, or clarifications." No task group review of this draft was done which has been the procedures of most task groups for at least the last year or more. This lack of review and going to letter ballot is unprecedented in the time of 802.11 as far as I can remember. It is no wonder that this draft is in so poor a shape and to require the Working Group to review such a draft by letter ballot and spend an exorbitant amount of time to review the such a draft is completely inconsiderate of the Task Group and against the IEEE 802.11 Policies and Procedures. The Task Group, even though a small amount of people worked long hours getting the draft this far, clearly did not review and debate this document sufficiently prior to going to letter ballot. | The Task Group MUST do their job and provide a QUALITY draft for Letter Ballot prior to going to letter ballot |  |  | General | General
9884 | Xhafa, Ariton | 11.1.2.1.1 | 142 | 17 | T | Y | 142 | 17 | Secondary Beacon Transmission | 11.1.2.1.1 | ST | [5 empty] | Secondary beacon is transmitted using "a Basic STBCS MCS". How many Basic STBC MCS rates are there? | Needs clarification |  |  | MAC Management | MAC
9885 | Xhafa, Ariton | 11.14.2 | 151 | 18 | T | Y | 151 | 18 | MPDU density | 11.14.2 | ST | [5 empty] | Needs to specify what is the PHY-bit-rate used for calculations. Is it the max PHY rate that the STA can support? |  |  |  | A-MPDU | Frame Format
9886 | Xhafa, Ariton | 11.15.1 | 152 |  | T | Y | 152 |  | Basic functionality in BSS 40/20Mhz mode | 11.15.1 | DT | [5 empty] | Table n57: using 40 MHz in 2.4 GHz is going to downgrade performance of legacy BSSs. 40 MHz should be moved from 2.4 GHz. | Remove rows 5 and 6 from Table n57. |  |  | Coexistence | Coexistence
9887 | Xhafa, Ariton | 11.15.1 | 151 | 25 | T/E | Y | 151 | 25 | Basic functionality in BSS 40/20Mhz mode | 11.15.1 | DT | [5 empty] | 20 MHz capable STA? well, these STAs could be HT and non-HT STAs. Lines 25-26 needs to be re-written. | Change it to: "40/20 MHz capable STAs, 20 MHz only capable HT STAs and non-HT STAs may be associated in the 40/20 MHz capable BSS." | Ed: Classified as T as we don't have a T/E classification |  | Coexistence | Coexistence
9888 | Xhafa, Ariton | 11.15.2 | 154 |  | T | Y | 154 |  | Operating Modes (Informative) | 11.15.2 | DT | [5 empty] | using 40 MHz in 2.4 GHz is going to downgrade performance of legacy BSSs. 40 MHz should be moved from 2.4 GHz. | Remove 40/20 MHz and PCO operation for 2.4 GHz. |  |  | Coexistence | Coexistence
9889 | Xhafa, Ariton | 11.15.2 | 152 | 19 | T | Y | 152 | 19 | Operating Modes (Informative) | 11.15.2 | ST | [5 empty] | This line states that AP and non-AP STAs use the same protection mechanism : RTS/CTS and CF-End. This sentencec is odd, since it implies that only these mechanisms are used for the AP and non-AP STAs. | Need to clarify. |  |  | Coexistence | Coexistence
9890 | Xhafa, Ariton | 11.15.2 | 153 | Table n58 | T | Y | 153 | 3 | Operating Modes (Informative) | 11.15.2 | ST | [5 empty] | In table n58 it states that "This is the primary operational HT mode". Who decides that? It is unclear. Further down, "OR" should be "or", "self CTS" should be "CTS-to-self". | Need to clarify, otherwise remove the first sentence and fix the editorial. |  |  | Coexistence | Coexistence
9891 | Xhafa, Ariton | 11.15.2 | 153 | Table n58 | T | Y | 153 | 3 | Operating Modes (Informative) | 11.15.2 | T | [5 empty] | Why 5.2GHz band? |  |  |  | Coexistence | Coexistence
9892 | Xhafa, Ariton | 11.15.3 | 155 |  | T | Y | 155 |  | STA Capabilities (Informative) | 11.15.3 | DT | [5 empty] | 20/40 MHz capable STAs should be able to receive non-HT duplicate frames in both, control and extension channel. | Change the intersection of Rows 2,5, and 6 with Column 6 to "cntrl and extension chann". |  |  | Coexistence | Coexistence
9894 | Xhafa, Ariton | 11.16.1 | 17 | 22-23 | T | Y | 17 | 22 | Rules for Operation at PCO AP | 11.16.1 | T | [5 empty] | "shall include the transition time between 20 MHz channel width and 40 MHz channel width operation." This gives the impression that only one transition time is included in time reservation, while from Figure n48, it needs to take into consideration both, 20-->40 and 40-->20 transitions. | Change it to: "shall include the transition times from 20 MHz channel width to 40 MHz channel width and from 40 MHz channel width to 20 MHz channel width." |  |  | PCO | Coexistence
9895 | Xhafa, Ariton | 11.2.3.1 | 145 |  | T | Y | 145 |  | MIMO Power Save support | 11.2.3.1 | T | [5 empty] | Replies to the single-spatial RTS should also be sent as single-spatial CTS. It is not stated in this section, unless I am missing something. | Add a sentence to state that CTS is sent as single-spatial CTS. |  |  | Power Management | MAC
9896 | Xhafa, Ariton | 11.4.4A.2 | 148 |  | T | Y | 148 |  | Join PSMP | 11.4.4A.2 | ST | [5 empty] | "The STA may add another TSPEC under TBD conditions" | TBD needs to be defined. |  |  | PSMP | PSMP
9897 | Xhafa, Ariton | 11.4.4B | 148 | 35 | T | Y | 148 | 35 | Management of Unscheduled PSMP | 11.4.4B | T | [5 empty] | "This ACK/MTBA shall be transmitted at a basic rate / MCS…" MTBA is the only form of BlockAck used during PSMP; hence, only MTBA should be mentioned. | Change to: "This MTBA shall …" |  |  | PSMP | PSMP
9942 | Xhafa, Ariton | 5.2.7.1 | 7 | 4 | T | Y | 7 | 4 | PHY Enhancements Requiring MAC Signaling | 5.2.7.1 | T | [5 empty] | Table n1 describes a few PHY features without stating which features are mandatory and which are optional. | Update Table n1 describing mandatory and optional PHY features. |  |  | Features | General
9943 | Xhafa, Ariton | 5.2.7.2 | 7 | 10 | T | Y | 7 | 10 | General description of HT Features | 5.2.7.2 | DT | [5 empty] | Table n2 should be changed to accommodate LongNAV being mandatory with any HT transmission in presence of legacy devices. | Change the required level of support column to "All HT STAs involved in HT frame transmission shall use LongNAV" |  |  | Features | General
9944 | Xhafa, Ariton | 5.2.7.2 | 7 | 10 | T | Y | 7 | 10 | General description of HT Features | 5.2.7.2 | T | [5 empty] | Block ACK mechanism is "Mandatory when A-MPDU is used". This sentence is confusing. | Change to "Mandatory" |  |  | Features | General
9945 | Xhafa, Ariton | 5.2.7.2 | 7 | 10 | T | Y | 7 | 10 | General description of HT Features | 5.2.7.2 | T | [5 empty] | Multiple TID Block ACK: "MTBA is the only BlockAck mechanism that shall be used during a PSMP sequence". Not very clear. | Change it to: "MTBA is mandatory and the only BlockAck mechanism that shall be used during a PSMP sequence". |  |  | Features | General
9950 | Xhafa, Ariton | 6.1.5 | 13 |  | T | Y | 13 |  | MAC data service architecture | 6.1.5 | T | [5 empty] | The MAC data plane architecture needs to add HTC option to the MPDU header. | Add HTC option to MPDU header |  |  | MAC Interface | MAC
9951 | Xhafa, Ariton | 6.1.5 | 13 |  | T | Y | 13 |  | MAC data service architecture | 6.1.5 | ST | [5 empty] | The MAC data plane architecture figures shows RSNA above A-MSDU. However, nothing is mentioned in section 7.2.2.1 as to how is RSNA used during A-MSDU | Need to clarify their handshake. |  |  | MAC Interface | MAC
9953 | Xhafa, Ariton | 7.1.2 | 14 | 27 | T | Y | 14 | 27 | General frame format | 7.1.2 | T | [5 empty] | "The format of an A-MPDU aggregated frame is the same as in the non-aggregated case." This sentence it is not right because an A-MPDU aggregated frame consists of MPDU delimiters as well, which are not present in non-aggregated MPDU frame. | Remove sentence |  |  | Frame Formats | Frame Format
9954 | Xhafa, Ariton | 7.1.2.5.3 | 16 | 6 | T | Y | 16 | 6 | Ack Policy subfield | 7.1.3.5.3 | T | [5 empty] | "The addresed recipient returns a BA MPDU or MTBA MPDU, either individually or as part of an A-MPDU short interframe space (SIFS) period, according to the procedures defined in 9.2.8, 9.3.3, and 9.9.2.3 when this value is signaled in an MPDU which is a part of an A-MPDU". MTBA MPDU, according to spec is sent back at least 32 microsec later. Need to change DLT2ULT duration spacing to SIFS to accomodate the above statement. | "The addresed recipient returns a BA MPDU or MTBA MPDU, either individually or as part of an A-MPDU short interframe space (SIFS) period or 32 microsecs later, according to the procedures defined in 9.2.8, 9.3.3, and 9.9.2.3 when this value is signaled in an MPDU which is a part of an A-MPDU". |  |  | Frame Formats | Frame Format
9955 | Xhafa, Ariton | 7.1.3.1.10 | 15 | 16 | T | Y | 15 | 16 | Order field | 7.1.3.1.10 | T | [5 empty] | "The presence of the HT control field in frames carried in an HT PPDU is indicated by setting the order bit in the MAC header". What is the ordering bit set to? | Change it to: "The presence of the HT control field in frames carried in an HT PPDU is indicated by setting the order bit to 1 in the MAC header". |  |  | Frame Formats | Frame Format
9956 | Xhafa, Ariton | 7.1.3.5.6 | 17 | 12 | T | Y | 17 | 12 | TXOP Duration Requested subfield | 7.1.3.5.6 | T | [5 empty] | "The HT AP may use this information to schedule a ULT in a Sub-PSMP". This is not the only option that the HT AP uses this information for. | Change it to: "The HT AP may use this information to schedule a ULT in a Sub-PSMP or in the next SP" |  |  | Frame Formats | Frame Format
9961 | Xhafa, Ariton | 7.1.4 | 21 |  | T | Y | 21 |  | Duration/ID field in data and management frames | 7.1.4 | T | [5 empty] | The duration/ID field should also take into consideration LongNAV mechanism, where the AP transmits PPDUs to more than one STA. | Change to accomdate LongNAV operation. |  |  | Frame Formats | Frame Format
9963 | Xhafa, Ariton | 7.2.1.8.3 | 29 |  | T | Y | 29 |  | Multiple TID Block Acknowledgement | 7.2.1.8.3 | ST | [5 empty] | Under certain circumstances, providing an MTBA response might not be plausible. In this case, MTBA should allow partial MTBA response to the HT AP or STA. | Should specify in the spec that such a response is valid and supported. Add: "Under certain circumstances, providing an MTBA response might not be plausible. In this case, MTBA response provides information only for a set of TIDs requested to be acked " |  |  | Block Ack | MAC
9964 | Xhafa, Ariton | 7.2.2.1 | 31 | 5 | T | Y | 31 | 5 | Aggregated MSDU Format (A-MSDU) | 7.2.2.1 | T | [5 empty] | Table n6 refers to calibration. | change it to Table 4 |  |  | A-MSDU | Frame Format
9969 | Xhafa, Ariton | 7.3.1.14 | 36 | 19-21 | T/E | Y | 36 | 19 | Block Ack Parameter Set field | 7.3.1.14 | ST | [5 empty] | Is there supposed to be a footnote 21 in line 20? Furthermore, What will buffer size describes in the case of MTBA? Which particular TID Buffer Size is indicated? | Needs to clarify. | Ed: Classified as T as we don't have a T/E classification |  | Block Ack | MAC
9971 | Xhafa, Ariton | 7.3.2.47.2 | 42 | Table n16 | T | Y | 42 | 3 | HT Capabilities Info field | 7.3.2.47.2 | T | [5 empty] | Advanced coding capabilities should be changed to accommodate receiving capabilities. | Change it to: "The advanced coding capability field indicates support of receiving LDPC coded packets." |  |  | HT Elements | Frame Format
9973 | Xhafa, Ariton | 7.3.2.47.3 | 45 | Table n17 | T | Y | 45 | 1 | MAC HT parameters Info field | 7.3.2.47.3 | T | [5 empty] | Definition of MPDU density it is not clear. What is the PHY bit rate used in the calculation? Needs to specify. | Add a sentence to state that the PHY-bit-rate is the maximum PHY rate supported by the STA. |  |  | HT Elements | Frame Format
9975 | Xhafa, Ariton | 7.3.2.47.5 | 46 | Table n18 | T | Y | 46 | 4 | Extended HT Capabilities Info field | 7.3.2.47.5 | ST | [5 empty] | Definition of transition time with high probability is unclear. What is the value of probability? Is it greater than 90%? | Specify a value for "high probability" mentioned in the transition time definition. A good number would be 90%. |  |  | HT Elements | Frame Format
9976 | Xhafa, Ariton | 7.3.2.47.5 | 46 | Table n18 | T | Y | 46 | 4 | Extended HT Capabilities Info field | 7.3.2.47.5 | ST | [5 empty] | How are the transition time fields defined? It is a mystery to me. |  |  |  | HT Elements | Frame Format
9979 | Xhafa, Ariton | 7.3.2.48 | 53 | Table n19 | T | Y | 53 | 1 | Additional HT Information Elements | 7.3.2.48 | T | [5 empty] | Description of STBC Basic MCS is unclear. What does any single STBC MCS mean? What if that rate is not supported by all STBC STAs? | Clarify |  |  | HT Elements | Frame Format
9981 | Xhafa, Ariton | 7.4.7.10 | 77 | 35 | T | Y | 77 | 35 | PSMP | 7.4.7.10 | T | [5 empty] | "Multicast data is transmitted using PSMP by setting STA_ID in the STA_INFO Field to a specific valye 0. The ULT startoffset and ULT duration fields of the STA_INFO field shall be set to the Least Significant Bits of the multicast address" | Remove the sentence in lines 35-37 |  |  | PSMP | PSMP
9983 | Xhafa, Ariton | 9.1.5.1 | 106 |  | T | Y | 106 |  | L-SIG TXOP Protection Rules at the Initiator | 9.15.1 | T | [5 empty] | If the initiator sends the CF-End frame, this could still lead to hidden node problems within the same BSS. Hence, add the sentence that AP may send the CF-End frame after receiving the CF-End frame from the STA. | Add : "The AP may send a CF-End frame in response to the CF-End frame sent by the initiator." |  |  | Protection Mechanisms | Coexistence
9984 | Xhafa, Ariton | 9.1.6.3 | 109 | 5 | T | Y | 109 | 5 | Truncation of TXOP | 9.16.3 | T | [5 empty] | "Each sequence may include multiple PPDUs sent and received" This sentence is incomplete. There could be multiple receivers that the initiator sends/receives PPDUs to/from. If this is the case, then, very likely the AP is the owner of the TXOP. Hence, only AP should send the CF-End frame, because it will be hard to decide as to which STA should transmit the CF-End under this scenario. Again, the problem of unfairness and setting of NAV in OBSS is obvious in this case. | Change it to: "Each sequence may include multiple PPDUs of the same AC sent and received with the same or different STAs. Under this scenario, only the AP sends a CF-End frame to truncate the TXOP". |  |  | Protection Mechanisms | Coexistence
9988 | Xhafa, Ariton | 9.10.7.5. | 95 |  | T | Y | 95 |  | Scoreboard context control of BlockAck | 9.10.7.5 | ST | [5 empty] | It says that WinStart is used as SSN if the BA is sent as response to A-MPDU (when BAR is received, BA uses BAR SSN as BA SSN). It means that Window size can't be greater than bitmap size (if you use WinStart as SSN you cannot acknowledge MSDUs beyond bitmap size but inside the window). |  |  |  | Block Ack | MAC
9990 | Xhafa, Ariton | 9.12 | 101 |  | T | Y | 101 |  | Frame exchange sequences | 9.12 | T | [5 empty] | EIFS canceling is missing for l-sig-protection | Add to line 24: "eifs-cancellation = CF-End ¦[ CF-End+CF-End]" |  |  | MAC Operation | MAC
9991 | Xhafa, Ariton | 9.12 | 101 | 35 | T | Y | 101 | 35 | Frame exchange sequences | 9.12 | T | [5 empty] | nav-reset is missing double CF-Ends | Change to "nav-reset = CF-End ¦ [CF-End+CF-End]" |  |  | MAC Operation | MAC
9992 | Xhafa, Ariton | 9.12 | 98 |  | T | Y | 98 |  | Frame exchange sequences | 9.12 | ST | [5 empty] | This section is missing the sequence for dual CTS case; i.e., when STBC STAs are present. | Add to this section the following: " (* A STBC phase is the interval during which only STBC MCS rates are used *) stbc-phase = {stbc-allocated-time} (* A non-STBC phase is the interval during which only non-STBC MCS rates are used for transmission *) non-stbc-phase = {non-stbc-allocated-time} (* A STBC/non-STBCS phase shall start with an RTS directed at the AP. The AP shall respond with dual CTS separated by PIFS *) (STBC-RTS¦non-STBC-RTS+STBC-CTS¦non-STBC-CTS+pifs+non-STBC-CTS¦STBC-CTS)(stbc-phase¦non-stbc-phase)" |  |  | MAC Operation | MAC
9993 | Xhafa, Ariton | 9.12 | 104 |  | T | Y | 104 |  | Frame exchange sequences | 9.12 | ST | [5 empty] | Add CTS-2-Self option to PSMP sequence. |  |  |  | MAC Operation | MAC
9994 | Xhafa, Ariton | 9.12 | 97 |  | T | Y | 97 |  | Frame exchange sequences | 9.12 | ST | [5 empty] | HT frame transmissions will result in legacy devices using EIFS at the end of TxOP, regardless of the MAC protection used. Hence, CF-End needs to be used during any HT TxOP that is not LongNAV. | This section needs to reflect this change. |  |  | MAC Operation | MAC
9995 | Xhafa, Ariton | 9.12 | 97 |  | T | Y | 97 |  | Frame exchange sequences | 9.12 | ST | [5 empty] | Need to add the PCO frame exchange to this section. |  |  |  | MAC Operation | MAC
9996 | Xhafa, Ariton | 9.15 | 105 | 31 | T | Y | 105 | 31 | L-SIG TXOP Protection | 9.15 | T | [5 empty] | "Under L-SIG TXOP Protection operation, the L-SIG field with a Mixed Mode PHY header shall contain a duration value equivalent (except in the case of RTS as described below) to the MAC duration included in the MAC header." As it stands, for EIFS cancellation, CF-End is used, which could be in error. The proposed approach is not prone of CF-End errors. | Change to "Under L-SIG TXOP Protection operation, the L-SIG field with a Mixed Mode PHY header shall contain a duration value till the end of TxOP, while the MAC duration shall contain a duration value till the end of TxOP+(EIFS-DIFS). " |  |  | Protection Mechanisms | Coexistence
9998 | Xhafa, Ariton | 9.15.1 | 106 | 21 | T | Y | 106 | 21 | L-SIG TXOP Protection Rules at the Initiator | 9.15.1 | T | [5 empty] | "… contain an L-SIG Duration up to the endpoint of the MAC duration." This is part of the proposed approach for canceling EIFS when L-SIG protection is used. | Change to "contain an L-SIG duration up to the endpoint of the MAC duration + (EIFS-DIFS)." |  |  | Protection Mechanisms | Coexistence
9999 | Xhafa, Ariton | 9.15.1 | 106 | 22 | T | Y | 106 | 22 | L-SIG TXOP Protection Rules at the Initiator | 9.15.1 | T | [5 empty] | "The initiator should send a CF-End frame…" CF-End may be sent by the initiator. | Change to "The initiator may send a CF-End frame…" |  |  | Protection Mechanisms | Coexistence
10000 | Xhafa, Ariton | 9.15.2 | 106 | 30 | T | Y | 106 | 30 | L-SIG TXOP Protection Rules at the Responder | 9.15.2 | T | [5 empty] | "shall contain an L-SIG Duration up to the endpoint of the MAC duration." Need to change to accommodate the proposed approach for L-SIG protection. | Change to "shall contain an L-SIG duration up to the endpoint of the MAC duration - (EIFS-DIFS)." |  |  | Protection Mechanisms | Coexistence
10001 | Xhafa, Ariton | 9.15.3 | 106 | 36 | T | Y | 106 | 36 | L-SIG TXOP Protection Rules at Third Party HT | 9.15.3 | T | [5 empty] | "to L-SIG duration - HT-SIG duration." This also needs change to accommodate the proposed approach. | Change to "to L-SIG duration + (EIFS+DIFS)." |  |  | Protection Mechanisms | Coexistence
10002 | Xhafa, Ariton | 9.16.2 | 107 |  | T | Y | 107 |  | Long NAV | 9.16.2 | DT | [5 empty] | Transmission of HT frames will cause legacy devices enter EIFS, regardless of the type of protection that is used. The use of LongNAV together with CF-End will results in EIFS cancellation for legacy devices. | Make LongNAV mandatory with every HT transmission or end the HT TXOP with a CF-End frame. |  |  | Protection Mechanisms | Coexistence
10003 | Xhafa, Ariton | 9.16.3 | 108 | 11 | T | Y | 108 | 11 | Truncation of TXOP | 9.16.3 | T | [5 empty] | "… an AP may respond with a CF-End after SIFS." This sentence is not adequate. | Change it to: "… an AP may respond with a CF-End after SIFS provided that the STA that initiated LongNAV is at distance X (TBD) from the AP" |  |  | Protection Mechanisms | Coexistence
10005 | Xhafa, Ariton | 9.18.1.1.2 | 114 | 7 | T | Y | 114 | 7 | Up Link Transmission | 9.18.1.1.2 | DT | [5 empty] | "The AP may transmit a PSMP-recovery frame if the currently scheduled ULT duration is longer than the total time of PSMP recovery frame plus PIFS." Sending the PSMP recovery frame should not be the only option and could result in un-necessary increase in complexity. CTS-2-Self should also be an option to recover unused ULTs. | Change to "The AP may transmit a PSMP-recovery frame or non-HT CTS-2-Self frame (with its MAC duration protecting till the end of PSMP phase) if the currently scheduled ULT duration is longer than the total time of PSMP recovery frame or CTS-2-Self frame plus PIFS." |  |  | PSMP | PSMP
10007 | Xhafa, Ariton | 9.18.2 | 115 | 5 | T | Y | 115 | 5 | Multi-phase PSMP | 9.18.2 | DT | [5 empty] | "The frames transmitted in ULT may be acknowledged by MTBA in DLT phase within the following Sub-PSMP." This imposes tight requirements for the AP and we should relax the sending of the MTBA. | "The frames transmitted in ULT may be acknowledged by MTBA in DLT phase of the next SP or within the following Sub-PSMP ." |  |  | PSMP | PSMP
10008 | Xhafa, Ariton | 9.18.3 | 116 |  | T | Y | 116 |  | MTBA rules in scheduled PSMP sequence | 9.18.3 | T | [5 empty] | I am a little confused with different notations used for MTBA and AMPDU acknowledging /carrying different TID/TSID during PSMP phase. | TID/TSID needs to be fixed. |  |  | PSMP | PSMP
10011 | Xhafa, Ariton | 9.2.3.5 | 83 | 8 | T | Y | 83 | 8 | Extended IFS (EIFS) | 9.2.3.5 | T | [5 empty] | "EIFS shall not be invoked if the NAV is set by a frame that would have caused an EIFS." This is unclear as to which frames cause an EIFS. | Change it to: "EIFS shall not be invoked if the NAV is set by a frame that would have caused an EIFS. Examples of such a frame are STBC, short GI, 40 MHz frame." |  |  | MAC Operation | MAC
10012 | Xhafa, Ariton | 9.2.5.4 | 83 | 28-29 | T | Y | 83 | 28 | Setting and resetting the NAV | 9.2.5.4 | ST | [5 empty] | CTS_timeout for dual CTS case is not correct. The PIFS timing between CTS1 and CTS2 is not taken into consideration. | Change (3xaSIFSTime) to "(3xaSIFSTime)" |  |  | MAC Operation | MAC
10016 | Xhafa, Ariton | 9.23.2 | 129 | 27 | T | Y | 129 | 27 | STA CCA sensing 40/20MHz BSS | 9.23.2 | DT | [5 empty] | "A STA transmitting a 40 MHz PPDU (either a 40 MHz HT PPDU or a non-HT duplicate PPDU) shall sense CCA on the 20 MHz control channel and may sense CCA on the 20 MHz extension channel and combine the results with that from the control channel." The word "may" for CCA in the extension channel leads to unfairness (if CCA is not used for the extension channel)for OBSS that operate in the extension channel. | Change to "A STA transmitting a 40 MHz PPDU (either a 40 MHz HT PPDU or a non-HT duplicate PPDU) shall sense CCA on the 20 MHz control channel and shall sense CCA on the 20 MHz extension channel and combine the results with that from the control channel. A 20/40 capable STA that gains access of the 20 MHz control channel, can transmits a 40 MHz PPDU only if the CCA in the extension channel has been idle for at least SIFS time period " |  |  | Coexistence | Coexistence
10017 | Xhafa, Ariton | 9.23.2 | 129 |  | T | Y | 129 |  | STA CCA sensing 40/20MHz BSS | 9.23.2 | T | [5 empty] | Note 2 in line 33-34 says "compare from both control and extension channels". What does this mean? What to compare? | Needs to be clarified. |  |  | Coexistence | Coexistence
10018 | Xhafa, Ariton | 9.23.2 | 129 |  | T | Y | 129 |  | STA CCA sensing 40/20MHz BSS | 9.23.2 | T | [5 empty] | The statement in line 31-32 is not correct. A 20/40 MHz capable STA may transmit a 20 MHz PPDU because it sensed that the extension channel was busy. | Issue needs to be resolved |  |  | Coexistence | Coexistence
10019 | Xhafa, Ariton | 9.23.3 | 130 | 2 | T | Y | 130 | 2 | AP CCA sensing in 40/20Mhz BSS | 9.23.3 | DT | [5 empty] | This implies that AP may use CCA in the extension channel, which I do not agree with. Not using CCA in extension channel will results in unfairness for legacy OBSS | Issue needs to be resolved. |  |  | Coexistence | Coexistence
10020 | Xhafa, Ariton | 9.23.5 | 130 |  | T | Y | 130 |  | Frame transmission in 40/20Mhz BSS | 9.23.5 | DT | [5 empty] | Detection of interference in the extension channel can be beneficial, especially if the HT STA receives a non-HT duplicate frame; e.g., RTS/CTS. | Add the following: "A 40/20 MHz capable STA that receives a non-HT duplicate frame and can correctly decode the control channel portion of the frame and detects interference in the extension channel, shall reply with a non-HT 20 MHz frame. The initiator may continue transmission in 20 MHz control channel or may abort continuation of the TXOP." |  |  | Coexistence | Coexistence
10021 | Xhafa, Ariton | 9.23.6 | 130 |  | T | Y | 130 |  | Protection in 40/20MHz BSS | 9.23.6 | DT | [5 empty] | A 20/40 MHz BSS could consists of HT STAs, some 20 MHz capable only, and the others 20/40 MHz capable. How is the protection mechanism done in this scenario? | Need to add HT duplicate packet transmission for protection in 20/40 MHz BSS that consists of HT devices only. |  |  | Coexistence | Coexistence
10022 | Xhafa, Ariton | 9.6 | 88 | 4,5 | T | Y | 88 | 4 | Multirate support | 9.6 | DT | [5 empty] | "The BlockAck control frame shall be sent at the same rate as the BlockAckReq frame if it is sent in response to a BlockAckReq frame". This is not the case during 20/40 coexistence. | Change it to: "The BlockAck control frame shall be sent at the same rate as the BlockAckReq frame if it is sent in response to a BlockAckReq frame, except during 20/40 MHz coexsitence." |  |  | MAC Operation | MAC
10023 | Xhafa, Ariton | 9.6.2 | 89 | 3 | T | Y | 89 | 3 | Non-HT Basic Rate calculation | 9.6.2 | T | [5 empty] | "64" is missing before QAM | Add "64" to QAM |  |  | Coexistence | Coexistence
10025 | Xhafa, Ariton | 9.9.4 | 91 |  | T | Y | 91 |  | PSMP NAV operation | 9.9.4 | T | [5 empty] | Lines 22 is not clear. First, a PSMP sequence may start with a CTS-2-Self frame, followed by a PSMP frame PIFS times later. CTS-2-Self frame shall protect PSMP phase. | Include CTS-2-Self transmission for NAV operation during PSMP |  |  | PSMP | PSMP
10026 | Xhafa, Ariton | 9.9.4 | 91 | 23 | T | Y | 91 | 23 | PSMP NAV operation | 9.9.4 | T | [5 empty] | "The STA (including AP) …" This is not clear either. Does this imply that the STA may send a PSMP frame? | Text needs clarification. |  |  | PSMP | PSMP
10029 | Xhafa, Ariton | General |  |  | T | Y | 0 |  | General | General | T | [5 empty] | Naming of blockAck flavors to N-… seems a little bit odd. Need better names for blockAck features. |  |  |  | General | General
10035 | Yamaura, Tomoya | 20.3.14.4 | 225 | 23 | T | Y | 225 | 23 | Transmit center frequency tolerance | 20.3.14.4 | ST | [5 empty] | In GF mode, frequency transient from the first HT-LTF to data symbols has larger impact on receiving performance than that of MM. | Add frequency transient response specification for GF mode. |  |  | PHY Characteristics | PHY
10036 | Yamaura, Tomoya | 20.3.14.6 | 226 | 8 | T | Y | 226 | 8 | Reduced Interframe Space (RIFS) | 20.3.14.6 | DT | [5 empty] | Why transmitting RIFS is mandatory ? Any aggregating transmission would be depending on implementation of which scheme would be used. Transmission of A-MSDU and A-MPDU are optional in D1.0, and RIFS shall be optional in same manner. Receiving RIFS should be mandatory, as reception of A-MSDU and A-MPDU are mandatory. | Replace "shall" to "may". As a result line-8 would become; "The transmitter may be able to transmit a packet 2usec after PHY-TXEND.confirm is asserted." |  |  | RIFS | Coexistence
10037 | Yamaura, Tomoya | 20.3.14.7 | 226 | 9 | T | Y | 226 | 9 | Symbol clock frequency tolerance | 20.3.14.7 | ST | [5 empty] | There is a description of "The receiver shall be able to decode a packet if it starts 2µsec after PHY-RXEND.indication is asserted for the previous packet." But according to 20.3.17 (PLCP receive procedure), PHY-RXEND.indication shall be issued when the last PSDU octet, shown in Figure 202 (may be typo of n71). I think it is natural that PHY-RXEND.indication would be issued after the last byte is delivered from PHY to MAC, because PHY-Data.ind is issued for PHY-MAC interface to deliver byte (after PHY decoding). This means that PHY-RXEND.indication will be issued after decoding. This means the statement above is not consistent. | Change this sentense to; "The receiver shall be able to decode a packet if it starts 2µsec after theend of the previous packet at the air." |  |  | PHY Characteristics | PHY
10055 | Yamaura, Tomoya | 20.3.3.2.2.2 | 185-187 |  | T | Y | 185 |  | The High Throughput Signal Field | 20.3.3.2.2.2 | ST | [5 empty] | In STBC, payload has even number of OFDM symbol. Also, optional LDPC may have additional OFDM symbol (per 20.3.4.3.3.4). In addition, additional training sequence would exist in staggered sounding format. In such cases, - how to set CCA.busy (like "unsupported rate" case in 11a) at 3rd party node which doesn't support these features ? If it is uded in MM, it would be fine because of L-SIG spoofing, but how about in GF ? - how to set Duration at MAC of transmitter ? Does MAC knows encoding rule of used feature and set duration correctly ? | For the first point, there should be a description such as "Green Field capable devices shall calculate correct intended length even if unsupported rate and/or unsuported features is signaled in HT-SIG" at somewhere in this spec (maybe under 20.3.17) For the second point, the sentense below should be added to clause 7.1.3.2 for clarification. "When PHY features, which changes frame length (such as STBC, LDPC, or extension HT-LTF), would be used, MAC shall set duration field correctly with the knowledge of these features." |  |  | PLCP Header | PHY
10057 | Yamaura, Tomoya | 20.3.3.2.2.4 | 194 | 3 | T | Y | 194 | 3 | The HT-LTF long training Field | 20.3.3.2.2.4 | DT | [5 empty] | There is a description that "Qk shall not be an identity matrix when extension HT-LTFs are present." I understand that someone may worry about transient response, but it would depending on implementors effort. | Replace "shall" with "should" or "may". And if we think transient response using direct mapping may cuase proble, add specification on this. |  |  | PLCP Preamble | PHY
10058 | Yamaura, Tomoya | 20.3.4 | 197 | 15 | T | Y | 197 | 15 | The Data Field | 20.3.4 | ST | [5 empty] | In STBC, payload has even number of OFDM symbol. - how to create additional OFDM symbol on 2nd streams if 3 Tx antennas and 2 streams ( one of them is mapped into two space time streams) There is no explicit rule, and one may guess that simple padding would be applied. | Add explicit explanation to append pad bits at the last to become even number of OFDM symbol (even if pad bits becomes more than one OFDM symbol). |  |  | PLCP Data | PHY
10061 | Yamaura, Tomoya | 20.3.4.8 | 215 | 1 | T | Y | 215 | 1 | Non-HT duplicate transmission | 20.3.4.8 | ST | [5 empty] | T_cs is CSD component and it is explicitly included in the equation. However, line 6 said CSD is also included in Qk. This is misleading. | Remove line-6, and state "CSD shall be applied using T_cs as Table n65, and additional CSD shall not be applied in [Qk]." |  |  | Coexistence | Coexistence
10069 | Yamaura, Tomoya | 7.1.3.8 | 18 | 4 | T | Y | 18 | 4 | HT Control Field | 7.1.3.8 | T | [5 empty] | TRQ itself in HTC doesn't imply immediate response. Requesting immediate response in HTC overriding frame exchange sequence definition based on frame types would introduce complexity. | Replace " '1' = Request to responder to transmit a sounding PPDU" by " '1' = Request a receiver to transmit a soundinng PPDU at SIFS, only if the receiver has immediate transmission frame. |  |  | Frame Formats | Frame Format
10070 | Yamaura, Tomoya | 7.1.3.8 | 20 | 18 | T | Y | 20 | 18 | HT Control Field | 7.1.3.8 | ST | [5 empty] | Bits themselves in HTC should not imply type of response, I think. Requesting immediate response in HTC overrifing frame exchange sequence definition based on frame types would introduce complexity. | How about this ? Replace " 10 – Immediate feedback" by " 10 - request a receiver to transmit immediate feedback only if the receiver has immediate transmission frame. If such kind of definition would be acceptable, there are a lots of required updates... |  |  | Frame Formats | Frame Format
10071 | Yamaura, Tomoya | 7.3.2.47.6 | 47 | 4 | T | Y | 47 | 4 | Transmit Beamforming Capability | 7.3.2.47.6 | T | [5 empty] | Add Capability of regular frame sounding, and add rule that staggered sounding capable devices shall support regular sounding also, to reduce capability fragmentation. | bit 25 - Receive regular sounding capable bit 26 - Transmit regular sounding capable And add restriction when B1 is '1', B25 shall be '1', and when B2 is '1', B26 shall be '1'. |  |  | Beamforming | Beamforming & Adaptation
10072 | Yamaura, Tomoya | 7.3.2.47.6 | 47 | 4 | T | Y | 47 | 4 | Transmit Beamforming Capability | 7.3.2.47.6 | T | [5 empty] | Add Capability of regular frame sounding, and add rule that ZLF sounding capable devices shall support regular sounding also, to reduce capability fragmentation. | bit 25 - Receive regular sounding capable bit 26 - Transmit regular sounding capable And add restriction when B3 is '1', B25 shall be '1', and when B4 is '1', B26 shall be '1'. |  |  | Beamforming | Beamforming & Adaptation
10073 | Yamaura, Tomoya | 7.3.2.47.6 | 47 | 4 | T | Y | 47 | 4 | Transmit Beamforming Capability | 7.3.2.47.6 | ST | [5 empty] | Add "CSI number of beamformee antennae support" capability. Now, we have only capability at beamformee to indicate maximum CSI dimension. But let's assume beamformer has 2 antennas, and beamformee has 4 antennas. Now, there is no mechanism to restrict CSI feedback dimension. It means beamformer is always expected to receive 4x2 CSI using buffer and derive steering matrix of 2x2 from 4x2 CSI. This would be a burden for 2 streams devices. Of course, some devices could do so, but some simpler devices would not want to do so. Sending CSI rows which are not used by beamformer is wasting resources. | Add "CSI number of beamformee antennae support" capability. Bit assignment would be; 00 support single column of CSI 01 support 2 columns of CSI 10 support 3 columns of CSI 11 support 4 columns of CSI |  |  | Beamforming | Beamforming & Adaptation
10074 | Yamaura, Tomoya | 7.3.2.47.6 | 47 | 4 | T | Y | 47 | 4 | Transmit Beamforming Capability | 7.3.2.47.6 | ST | [5 empty] | Now, we don't have only capability at beamformer to indicate maximum CSI dimension in implicit TxBF mode. But let's assume beamformer has 2 antennas, and beamformee has 4 antennas. Now, there is no mechanism to restrict sounding dimension. It means beamformer is always expected to have 2x4 channel estimation and derive steering matrix of 2x2 from 2x4 estimated channel. This would be a burden for 2 streams devices. Of course, some devices could do so, but some simpler devices would not want to do so. | Add "implicit TxBF sounding dimension at beamformer" capability OR re-use "CSI number of beamdormer antenna support", and add some explanation on this. For example, - Even if the device doesn't have explicit TxBF using CSI feedback capability, "CSI number of beamformer antenna support" shall be set correctly, and - beamformee shall honor this restriction when sending sounding packet. |  |  | Beamforming | Beamforming & Adaptation
10075 | Yamaura, Tomoya | 7.4.7.5 | 63 | 8 | T | Y | 63 | 8 | Reciprocity Correction frame | 7.4.7.5 | ST | [5 empty] | It is not clear how to apply reciprocity correction vector at receiver ( i.e., responder). | Add explicit explanation as follows; " The reciprocity correction vector shall be derived with assuming responder would apply this at transmit chains. " However, it doesn’t mean it should be applied to transmitter side. Applying at Rx side is implementation option. |  |  | Beamforming | Beamforming & Adaptation
10076 | Yamaura, Tomoya | 9.19.2 | 118 | 26 | T | Y | 118 | 26 | Link Adaptation using the HT Control Field | 9.19.2 | ST | [5 empty] | When the responder discard or abandons computation for an MRQ, there is no guarantee to report all of "discard and/or abandon" because there would not be enough response frame to do so. | replace "should" by "may" |  |  | Link Adaptation | Beamforming & Adaptation
10078 | Yamaura, Tomoya | 9.20.2.1.1 | 122 | 8 | T | Y | 122 | 8 | Introduction (Informative) | 9.20.2.1.1 | ST | [5 empty] | It is not clear what is the reciprocity correction vector, i.e., how to derive this at initiator. More clarification would be appreciated to keep inter-operability. | Add explicit explanation as follows; "The reciprocity correction vector K_res(k) would be; K_res(k)= c * (C_res, tx(k))^-1 * (C_res, rx(k)) Here, k is the subcarrier index, C_res, tx and C_res,rx are square and diagonal matrix. Non diagonal elements in these matrix is "0", and diagonal elements in these matirix indicate power and phase difference between Tx chains or Rx chains, respectively. c is a scalar constant." |  |  | Beamforming | Beamforming & Adaptation
10079 | Yamaura, Tomoya | 9.20.2.1.2 | 123 | 17 | T | Y | 123 | 17 | Procedure | 9.20.2.1.2 | ST | [5 empty] | There would be an unpredictable time between step 2 and step 3 (or 4) in calibration sequemce. If the initiator received some request of buffering CSI (for example, another calibration initiate frame from 3rd party node), it may cause buffering problem. Neglecting the second (or later) request should be allowed for cheaper implementation. | Add sentense as follows; "Before finishing calibration sequence, if the initiator receive other requests that will require a buffering CSI, such as another calibration initiation frame, MCS feedback request, CSI feedback request for link adaptation, or feedback request for explicit TxBF, the initiator may neglect these requests." |  |  | Beamforming | Beamforming & Adaptation
10080 | Yamaura, Tomoya | 9.6 | 87 | 16 | E/T | Y | 87 | 16 | Multirate support | 9.6 | DT | [5 empty] | This section seems ambiguous. * I guess unmentioned frame type would follow existing standard, but should we use legacy format for unmentioned frame type/subtype, such as CF-End+CF-ACK, QoS Data+CF-ACK, QoS Data+CF-Poll+CF-ACK, even if there is no legacy ? * Can we use optional features such as STBC , LDPC, short GI for control frame (except for explicitly stated STBC control frame) ? | Clean up text and make the list which covers all of possible frame type/subtype with explicit rules. | Ed: E/T classification does not exist. Reclassified as T for safety. |  | MAC Operation | MAC
10082 | Yang, Eric | 20.3.3.2.2.2 | 183 | 4 | T | Y | 183 | 4 | The High Throughput Signal Field | 20.3.3.2.2.2 | DT | [5 empty] | only one RESERVED bit in HT-SIG, not enough for future growth. | replace the 4 pilts in HT-SIG as additional RESERVED bits. The interleaver will be changed to the same as in HT-DATA of multiple of 52 bits, And the bit mapper to frequency tone index will be modified accordingly. (please see 11-06-0595-00-000n-Proposed changes to obtain more SIGNAL bits in 11n.doc) |  |  | PLCP Header | PHY
10090 | Yee, James | 5.2.7.2 | 8 | n2 | T | N | 8 | 1 | General description of HT Features | 5.2.7.2 | T | [5 empty] | Green Field Protection is defined as Mandatory. | Should be "Mandatory if optional Green Field mode supported". |  |  | Features | General
10093 | Yee, James | 7.1.3.8 | 21 | 7 | T | N | 21 | 7 | HT Control Field | 7.1.3.8 | T | [5 empty] | "AC Constraint" is only applicable to RDG. The description should be clear on this scope. | Change "response" -> "RDG response". |  |  | Frame Formats | Frame Format
10097 | Yee, James | 7.2.2.1 | 30 | 9 | T | N | 30 | 9 | Aggregated MSDU Format (A-MSDU) | 7.2.2.1 | T | [5 empty] | TCP acks is not a good example. There are applications where delaying TCP acks can result in serious performance degradation. | Delete "such as TP acknowledgement" |  |  | A-MSDU | Frame Format
10100 | Yee, James | 7.3.2.48 | 53 | n19 | T | N | 53 | 1 | Additional HT Information Elements | 7.3.2.48 | T | [5 empty] | "Basic MCS Set" is defined but not used any where. | Delete "Basic MCS Set" throughout this document. |  |  | HT Elements | Frame Format
10147 | Zaks, Artur | 7.3.1.11 | 36 | 7 | T |  | 36 | 7 | Action field | 7.3.1.11 | T | [5 empty] | Define TBD Code |  |  |  | Management Frames | Frame Format
10150 | Zaks, Artur | 7.3.2 | 37 | 9 | T |  | 37 | 9 | Information elements | 7.3.2 | T | [5 empty] | Define TBD Element ID |  |  |  | Management Frames | Frame Format
10152 | Zaks, Artur | 7.3.2.47.1 | 41 | 17 | T |  | 41 | 17 | HT Capability element | 7.3.2.47.1 | T | [5 empty] | Define TBD |  |  |  | HT Elements | Frame Format
10163 | Zaks, Artur | 7.4.7.1 | 58 | 4 | T |  | 58 | 4 | Recommended Transmission Channel Width Management Action Frame | 7.4.7.1 | T | [5 empty] | Define TBD in Table n21 |  |  |  | Coexistence | Coexistence
10165 | Zaks, Artur | 7.4.7.10 | 76 | 13 | T |  | 76 | 13 | PSMP | 7.4.7.10 | T | [5 empty] | Define TBD in Figure n28 |  |  |  | PSMP | PSMP
10166 | Zaks, Artur | 7.4.7.2 | 58 | 13 | T |  | 58 | 13 | MIMO Power Save Management Action Frame | 7.4.7.2 | T | [5 empty] | Define TBD in Table n22 |  |  |  | Power Management | MAC
10167 | Zaks, Artur | 7.4.7.3 | 59 | 8 | T |  | 59 | 8 | PCO Phase Request Management Action Frame | 7.4.7.3 | T | [5 empty] | Define TBD in Table n23 |  |  |  | PCO | Coexistence
10168 | Zaks, Artur | 7.4.7.4 | 60 | 2 | T |  | 60 | 2 | MIMO Channel Measurement frame | 7.4.7.4 | T | [5 empty] | Define TBD in Table n24 |  |  |  | Beamforming | Beamforming & Adaptation
10169 | Zaks, Artur | 7.4.7.5 | 62 | 13 | T |  | 62 | 13 | Reciprocity Correction frame | 7.4.7.5 | T | [5 empty] | Define TBD in Table n27 |  |  |  | Beamforming | Beamforming & Adaptation
10170 | Zaks, Artur | 7.4.7.6 | 64 | 2 | T |  | 64 | 2 | MIMO CSI Matrices frame | 7.4.7.6 | T | [5 empty] | Define TBD in Table n29 |  |  |  | Beamforming | Beamforming & Adaptation
10171 | Zaks, Artur | 7.4.7.7 | 69 | 2 | T |  | 69 | 2 | MIMO Uncompressed Steering Matrices frame | 7.4.7.7 | T | [5 empty] | Define TBD in Table n36 |  |  |  | Beamforming | Beamforming & Adaptation
10172 | Zaks, Artur | 7.4.7.8 | 72 | 11 | T |  | 72 | 11 | Compressed Steering Matrices Feedback frame | 7.4.7.8 | T | [5 empty] | Define TBD in Table n43 |  |  |  | Beamforming | Beamforming & Adaptation
10173 | Zaks, Artur | 7.4.7.9 | 75 | 22 | T |  | 75 | 22 | Antenna Selection Indices Feedback Frame | 7.4.7.9 | T | [5 empty] | Define TBD in Table n38 |  |  |  | Antenna Selection | Beamforming & Adaptation
10204 | Zaks, Artur | 9.2.5.4 | 83 | 28-29 | T | Y | 83 | 28 | Setting and resetting the NAV | 9.2.5.4 | T | [5 empty] | CTS_timeout for dual CTS case is not correct. The PIFS timing between CTS1 and CTS2 is not taken into consideration. | Change (3xaSIFSTime) to "(2xaSIFSTime)+(1xaPIFSTime)" |  |  | MAC Operation | MAC
10224 | Zeira, Eldad | 5.2.7.1 | 7 | Table n1 | T | Y | 7 | 4 | PHY Enhancements Requiring MAC Signaling | 5.2.7.1 | DT | [5 empty] | Green Field Preamble is optional; if not implemented will lead to reduced efficiency | Make Green Field Preamble mandatory in Table n1, page 7. |  |  | Features | General
10229 | Zeira, Eldad | A4.15.2 | 271 | 15 | T | Y | 271 | 15 | PHY Enhancements for Higher Throughput | A4.15.2 | DT | [5 empty] | 40 MHz operation is only optional. With current mandated set of capabilities a STA may claim to be 11n compliant while not exceeding 70mbps PHY rate and far from meeting 11n PAR | Make 40 Mhz operation mandatory with single or multiple antennas |  |  | PICS | General
10250 | Zuniga, Juan Carlos | 20.3.3.2.14 | 183 | 18 | T | Y | 183 | 18 | The Non-HT Signal Field | 20.3.3.2.1.4 | DT | [5 empty] | One Reserved bit in HT-SIG is not enough for future growth | replace the 4 pilots in HT-SIG as additional RESERVED bits. The interleaver will be the same as in HT-DATA of multiple of 52 bits, and the bit mapper to frequency tone index will be modified accordingly. |  |  | PLCP Header | PHY
10251 | Zuniga, Juan Carlos | 20.3.3.2.2.2 | 185 | 5 | T | Y | 185 | 5 | The High Throughput Signal Field | 20.3.3.2.2.2 | DT | [5 empty] | One Reserved bit in HT-SIG is not enough for future growth | replace the 4 pilts in HT-SIG as additional RESERVED bits. The interleaver will be changed to the same as in HT-DATA of multiple of 52 bits, And the bit mapper to frequency tone index will be modified accordingly. |  |  | PLCP Header | PHY
10257 | Zuniga, Juan Carlos | 5.2.7.1 | 7 | Table n1 | T | Y | 7 | 4 | PHY Enhancements Requiring MAC Signaling | 5.2.7.1 | DT | [5 empty] | Green Field Preamble is currently an optional feature and it should not be. The purpose of the Green Field Preamble is to allow for an increase in system goodput/efficiency where legacy devices are not supported. | Change Green Field Preamble from optional to mandatory in Table n1, page 7. |  |  | Features | General
10258 | Zuniga, Juan Carlos | 9.18.4 | 117 | 21-24 | T | Y | 117 | 21 | Unscheduled PSMP | 9.18.4 | ST | [5 empty] | There is an inconsistency between section “9.18.4 Unscheduled PSMP lines 21-24” and section “11.4.4B Management of Unscheduled PSMP lines 32-36” which allows only ACK/MTBA in ULT and no data. This inconsistency in the specification has to be rectified. | Remove lines 21-24 in Section "9.18.4 Unscheduled PSMP" on page 117 |  |  | PSMP | PSMP
10259 | Zuniga, Juan Carlos | 9.2.5.4.1 | 84 | 10-23 | T | Y | 84 | 10 | Dual CTS Protection | 9.2.5.4.1 | ST | [5 empty] | The specifications for the truncation of TXOP under Dual CTS protection are missing in section “9.2.5.4.1 Dual CTS Protection”. The current specification under Section “9.16.3 Truncation of TXOP” would create unfairness towards STAs that are not able to interpret the CF-End frame. | Incorporate the text on 11-06/0587r0 to add to Section “9.2.5.4.1 Dual CTS Protection” in order to resolve this issue. |  |  | Protection Mechanisms | Coexistence
10264 | McFarland, Bill | 20.3.6.1 | 221 | 2-11 | T |  | 221 | 2 | Sounding with a zero length packet | 20.3.6.1 | T | [5 empty] | After calibration, the Q matrix of sounding PPDU used by both STAs should be retained for later transmission. | Add the following text "The above Q matrix used by sounding PPDU during calibration exchange should be retained for later transmission in addition to possible new steering matrix" |  |  | PHY Sounding | Beamforming & Adaptation
10272 | McFarland, Bill | 20.1.3 | 161 | 15 | T |  | 161 | 15 | Operating Mode | 20.1.3 | DT | [5 empty] | The duplicate Non-HT mode doesn't provide protection for 11b devices. | Add duplicated CCK |  |  | PHY General | PHY
10273 | McFarland, Bill | 20.3.3.2.2.2 | 185-187 |  | T |  | 185 |  | The High Throughput Signal Field | 20.3.3.2.2.2 | ST | [5 empty] | It is unclear how a HT-STA calculates frame length when receiving frames with unsupported MCS and/or unsupported features (e.g., LDPC and STBC). | For mixed mode frames, a HT-STA can use length in the L-SIG. For green field frames, we should require Green Field capable devices to calculate the correct frame length even if unsupported MCS and/or unsupported features is signaled in HT-SIG. |  |  | PLCP Header | PHY
10285 | Hayes, Kevin | 20.3.4.7.1 | 209-210 |  | T | N | 209 |  | Spatial Mapping | 20.3.4.7.1 | ST | [5 empty] | During TX beamforming, Q could consist of two parts: original Q matrix used during sounding and the new steering matrix. For implicit beamforming, or explicit beamforming with steering matrix feedback, it is critical to keep original Q matrix. | Add text to emphasize the new steering matrix shall be used in addition to the original Q matrix of sounding PPDU. |  |  | PLCP OFDM | PHY
10286 | Hayes, Kevin | 20.3.5.2.1 | 217 | 2 | T | N | 217 | 2 | CSI Matrices Feedback | 20.3.5.2.1 | ST | [5 empty] | The MIMO channel H for the CSI feedback is undefined. | Add text to define that the channel is measured from the transmitter spatial mappinng input to the recievers FFT outputs. (The beamformee removes the per-stream CSD from the measured channel.) |  |  | PHY Beamforming | Beamforming & Adaptation
10287 | Hayes, Kevin | 7.4.7.6 | 66 | 1 | T | N | 66 | 1 | MIMO CSI Matrices frame | 7.4.7.6 | DT | [5 empty] | In Table n32, 3-bit for Carrier Matrix Amplitude is not large enough, 3-bit covers only 8dB dynamic range. | Change to 5-bit enabling 32dB of dynamic range. |  |  | Beamforming | Beamforming & Adaptation
10290 | Hayes, Kevin | 7.4.7.5 | 62 |  | T | N | 62 |  | Reciprocity Correction frame | 7.4.7.5 | ST | [5 empty] | In Table-n27, Reciprocity Correction Vector is undefined. | Define the reciprocity correction vector |  |  | Beamforming | Beamforming & Adaptation
10291 | Hayes, Kevin | 20.3.4.7.1 | 212 | 6-10 | T | N | 212 | 6 | Spatial Mapping | 20.3.4.7.1 | DT | [5 empty] | For GF preamble, if the smoothing bit is set to zero, the time domain channel between any tx chain can have unlimited delay. It can cause timing acquisition problem. | Add delay limitation for GF mode, e.g., 600ns. |  |  | PLCP OFDM | PHY
10292 | Hayes, Kevin | 20.1.3 | 161 | 8-11 | T | N | 161 | 8 | Operating Mode | 20.1.3 | DT | [5 empty] | The solution proposed solves only a small portion of the problems introduced by Green Field Mode. Legacy 802.11a/b/g devices cannot provide that capability, and never will. When the 1-bit parity check passes, these devices will use a random number as the frame length and thus either collide with GF Frame or stay off transmission for long time. | We should not allow GF to be used in the presence of 11a/b/g devices. |  |  | PHY General | PHY
10293 | Hayes, Kevin | 9.23.2 | 129 | 28 | T | N | 129 | 28 | STA CCA sensing 40/20MHz BSS | 9.23.2 | DT | [5 empty] | Without sensing CCA on the 20MHz extension channel, a 40MHz STA will potentially collide with traffic of the 20MHz extension channel network. | Change "may" to "shall" |  |  | Coexistence | Coexistence
10294 | Hayes, Kevin | 20.3.15.1 | 228 | 14 | T | N | 228 | 14 | Receiver minimum input sensitivity | 20.3.15.1 | DT | [5 empty] | 802.11a/b/g specification for sensitivity uses 10% PER for 1000 Byte packets. 4096 bytes introducts problems in certain test scenarios because it is longer than ethernet packets. | Change to: 10% PER for 1000 Byte packets. |  |  | PHY Characteristics | PHY
10295 | Hayes, Kevin | 20.3.14.6 | 226 | 8 | T | N | 226 | 8 | Reduced Interframe Space (RIFS) | 20.3.14.6 | DT | [5 empty] | Transmitting RIFS should not be mandatory. | Change "shall" to "may". |  |  | RIFS | Coexistence
10296 | Hayes, Kevin | 11.15.1 |  |  | T | N | 151 |  | Basic functionality in BSS 40/20Mhz mode | 11.15.1 | ST | [5 empty] | The operation of an IBSS has not been described. | Is the additional HT information elements element present in beacons transmitted in an IBSS? If so, what is the requirement for an IBSS STA to set the various protection fields? Can it use the recommended transmission width field, and if so, does it replace use of the action frame for notifying its neighbors? What are the IBSS STA rules for starting an managing channel widths? |  |  | Coexistence | Coexistence
10297 | Hayes, Kevin | 7.2.2 | 30 |  | T | N | 30 |  | Data frames | 7.2.2 | ST | [5 empty] | HT PPDU for the multicast frames is undefined | Add after “in which case QSTAs use QoS data frames.” All HT STAs use non HT PPDU for broadcast data unless a transmitting HT STA knows that all STAs in BSS have HT capability, in which case the transmitting HT STAs uses HT PPDU to transmit data. All HT STAs use non HT PPDU for multicast data unless it is known to the transmitter that all STAs in the BSS that are members of the multicast group have HT capability, in which case HT STAs use HT PPDU |  |  | Frame Formats | Frame Format
10298 | Hayes, Kevin | 7.4A.2 |  |  | T | N | 80 |  | A-MPDU Contents | 7.4A.2 | ST | [5 empty] | Aggregation of the multicast frames is undefined | Add Table n50a – Multicast MPDUs AggregationMPDU MPDU Multicast QoS Data Description QoS Data MPDUs sent to single multicast Receive address Comments No mixture of unicast and multicast MPDU in the same A-MPDU is allowed |  |  | A-MPDU | Frame Format
10299 | Hayes, Kevin | 8.8 | 82 | 8 | T | N | 82 | 8 | Security for HT STA | 8.8 | ST | [5 empty] | Which type of security to use is unclear | An HT STA shall use CCMP based encryption when sending directed unicast data to other HT STA. All HT STAs use WEP or TKIP or CCMP for multicast data unless it is known to the transmitter that all STAs in the BSS that are members of the multicast group have HT capability, in which case HT STAs use CCMP. |  |  | Security | MAC
10300 | Hayes, Kevin | 8.3.3.3.2 | 188 | 25 | T | N | 188 | 25 | RSNA data confidentiality protocols | 8.3 | DT | [5 empty] | The authentication of the HT Control fileld is not defined. The proposal is to change the related sentence in the 802.11ma-D5.2. Add the following after "The AAD does not include the header Duration field, because the Duration field value can change due to normal IEEE 802.11 operation (e.g., a rate change during retransmission)." | Add the following after "The AAD does not include the header Duration field, because the Duration field value can change due to normal IEEE 802.11 operation (e.g., a rate change during retransmission). "The AAD does not include the header HT Control field, because the HTC field can be incorporated or expelled due to normal IEEE 802.11n operation (e.g., can be included or excluded during retransmission). Example: The initator transmits agrergation with MPDUs containing the HTC with feedback request. This aggregation gets BA, so the feedback request has been delivered. But part of these MPDUs should be retransmitted. There is no need to attach HTC to those MPDUs. |  |  | Security | MAC
10301 | Hayes, Kevin | 7.1.3.1.10 | 15 | 16 | T | N | 15 | 16 | Order field | 7.1.3.1.10 | DT | [5 empty] | Unclear whether +HTC is allowed in legacy PPDU | Add; "HT Control Field shall only be present in HT PPDU." |  |  | Frame Formats | Frame Format
10302 | Hayes, Kevin | 9.6 | 88 | 5 | T | N | 88 | 5 | Multirate support | 9.6 | DT | [5 empty] | 1. Need to define the BlockAck rate in case of implicit BAR. 2. Need to define the BA rate in response to HT-PPDU with consideration given to unequal RX performance. | Change and Add sentence to: "BlockAck control frame shall be sent at the same rate as the BlockAckReq frame if it is sent in response to a non-HT BlockAckReq frame. BlockAck control frame shall be sent at the highest rate within basic MCS set that is lower than or equal to the rate of immediately preceding frame if it is sent in response to an HT-BlockAckReq or A-MPDU that contains the MPDU with "normal ack"policy. " |  |  | MAC Operation | MAC
10303 | Hayes, Kevin | 9.2.6 | 85 | 3 | T | N | 85 | 3 | Directed MPDU transfer procedure | 9.2.6 | ST | [5 empty] | This restriction need to be removed as RTS/CTS use are extended: -MIMO Power Save Procedure -Long NAV/TXOP Protection | remove "only" to allow use of RTS/CTS, even if the frame length is shorter than threshold. |  |  | MAC Operation | MAC
10304 | Hayes, Kevin | 9.6 | 87 | 32 | T | N | 87 | 32 | Multirate support | 9.6 | ST | [5 empty] | How should the transmitting MCS be selected when control frames and data frames are aggregated in A-MPDU? | Define rule that when control frames and data frames are aggregated, MCS should be selected as if it is a data frame (any rate supported by the receiver) |  |  | MAC Operation | MAC
10305 | Kwak, Joe | 3 | 2 | all | T | N | 2 | 0 | Definitions | 3 | T | [5 empty] | Many key definitions are missing. A-MPDU, A-PPDU, Greenfield, others. | Scrub this 802.11n amendment to identify new terms and add to definitions and acronyms. |  |  | General | General
10306 | Kwak, Joe | general | all |  | T | Y | 0 | 0 | General | general | DT | [5 empty] | TGn should add significant new capability to 802.11 WLANs. This cannot be done by defining so many capability enhancements as optional. Generally, an HT-AP should implement as mandatory ALL OPTIONS. While STAs should implement as mandatory at least one of all the capability enhancements which have an either/or implementation choice. If HT STAs are not mandated to have these new enhanced capabilities, this TGn multi-year effort will not generate systems with greatly improved performance. The flexibility in capabilities signalling is a good approach to permit manufacturers to produce limited capabiltiy STAs which are not HT compliant but have only certain selected capabilities. However, the responsibility of the standards group is to specify mandatory requirements to improve system performance. Manufacturers may deviate as they will. This will happen naturally and through WIFI Alliance decisions. But the intent of drafting the HT standard should be to set the performance bar high. | Detailed comments follow. Especially in PICS area to make these enhancments mandatory as part of the standard. |  |  | General | General
10308 | Kwak, Joe | 5.2.7.1 | 7 | Table n1 | T | Y | 7 | 4 | PHY Enhancements Requiring MAC Signaling | 5.2.7.1 | DT | [5 empty] | Most of these should be mandatory. | Modify comment column to indicate that all of these are mandatory except for STBC, which is optional at STA, mandatory at AP |  |  | Features | General
10310 | Kwak, Joe | 7.3.2.47.2 | 42-44 |  | T | N | 42 |  | HT Capabilities Info field | 7.3.2.47.2 | T | [5 empty] | Definition colums for table n16 should refer to sections where capability is described. The is done for MIMO Power Save with "(see 11.2.3.1)". | Add clause references to other capabilities. |  |  | HT Elements | Frame Format
10311 | Kwak, Joe | 7.3.2.47.4 | 45 | 5 | T | N | 45 | 5 | Supported MCS set field | 7.3.2.47.4 | T | [5 empty] | Where value descriptions are not provided, need to refer to where the values are defined. | Add sentence, "See 20.7 for definitions of MCS values." |  |  | HT Elements | Frame Format
10312 | Kwak, Joe | 7.3.2.47.6 | 48-50 |  | T | N | 48 | 1 | Transmit Beamforming Capability | 7.3.2.47.6 | T | [5 empty] | Definition colums for table n19 should refer to sections where capability is described. The is done for MIMO Power Save in Table n16 with "(see 11.2.3.1)". | Add clause references to all capabilities. |  |  | Beamforming | Beamforming & Adaptation
10313 | Kwak, Joe | 7.3.2.47.7 | 51 |  | T | N | 51 | 1 | Antenna Selection Capability | 7.3.2.47.7 | T | [5 empty] | Definition colums for table n20 should refer to sections where capability is described. The is done for MIMO Power Save in Table n16 with "(see 11.2.3.1)". | Add clause references to all capabilities. |  |  | Antenna Selection | Beamforming & Adaptation
10314 | Kwak, Joe | Annex A | 266 | HTM5.4 | T | Y | 266 | 0 | PICS | Annex A | DT | [5 empty] | Capability should be mandatory for HT-APs, optional otherwise. | Modify Status column accordingly. |  |  | PICS | General
10315 | Kwak, Joe | Annex A | 267 | HTM7 | T | Y | 267 | 0 | PICS | Annex A | DT | [5 empty] | Capability should be mandatory for HT-APs, optional otherwise. | Modify Status column accordingly. |  |  | PICS | General
10316 | Kwak, Joe | Annex A | 267 | HTM8 | T | Y | 267 | 0 | PICS | Annex A | DT | [5 empty] | Capability should be mandatory for all STAs.. | Modify Status column accordingly. |  |  | PICS | General
10317 | Kwak, Joe | Annex A | 267 | HTM9 | T | Y | 267 | 0 | PICS | Annex A | DT | [5 empty] | Capability should be mandatory for HT-APs, optional otherwise. | Modify Status column accordingly. |  |  | PICS | General
10318 | Kwak, Joe | Annex A | 268 | HTM10 | T | Y | 268 | 0 | PICS | Annex A | DT | [5 empty] | Capability should be mandatory for HT-APs, optional otherwise. | Modify Status column accordingly. |  |  | PICS | General
10319 | Kwak, Joe | Annex A | 268 | HTM10.2.1 | T | Y | 268 | 0 | PICS | Annex A | DT | [5 empty] | Capability should be mandatory for HT-APs, optional otherwise. | Modify Status column accordingly. |  |  | PICS | General
10320 | Kwak, Joe | Annex A | 268 | HTM10.6.1 | T | Y | 268 | 0 | PICS | Annex A | DT | [5 empty] | Capability should be mandatory for HT-APs, optional otherwise. | Modify Status column accordingly. |  |  | PICS | General
10321 | Kwak, Joe | Annex A | 268 | HTM11.1 | T | Y | 268 | 0 | PICS | Annex A | DT | [5 empty] | Capability should be mandatory for HT-APs, optional only in STAs which implement HTM11.2. | Modify Status column accordingly. |  |  | PICS | General
10322 | Kwak, Joe | Annex A | 268 | HTM11.2 | T | Y | 268 | 0 | PICS | Annex A | DT | [5 empty] | Capability should be mandatory for HT-APs, optional only in STAs which implement HTM11.1. | Modify Status column accordingly. |  |  | PICS | General
10323 | Kwak, Joe | Annex A | 269 | HTM12.1 | T | Y | 269 | 0 | PICS | Annex A | DT | [5 empty] | Capability should be mandatory for HT-APs, optional otherwise. | Modify Status column accordingly. |  |  | PICS | General
10324 | Kwak, Joe | Annex A | 269 | HTM12.2 | T | Y | 269 | 0 | PICS | Annex A | DT | [5 empty] | Capability should be mandatory for all STAs.. | Modify Status column accordingly. |  |  | PICS | General
10325 | Kwak, Joe | Annex A | 269 | HTM12.7 | T | Y | 269 | 0 | PICS | Annex A | DT | [5 empty] | Capability should be mandatory for HT-APs, optional otherwise. | Modify Status column accordingly. |  |  | PICS | General
10326 | Kwak, Joe | Annex A | 269 | HTM13 | T | Y | 269 | 0 | PICS | Annex A | DT | [5 empty] | Capability should be mandatory for all STAs.. | Modify Status column accordingly. |  |  | PICS | General
10327 | Kwak, Joe | Annex A | 269 | HTM14 | T | Y | 269 | 0 | PICS | Annex A | DT | [5 empty] | Capability should be mandatory for all STAs.. | Modify Status column accordingly. |  |  | PICS | General
10328 | Kwak, Joe | Annex A | 270 | HTM15.1 | T | Y | 270 | 0 | PICS | Annex A | DT | [5 empty] | Capability should be mandatory for HT-APs, optional otherwise. | Modify Status column accordingly. |  |  | PICS | General
10329 | Kwak, Joe | Annex A | 270 | HTM15.2 | T | Y | 270 | 0 | PICS | Annex A | DT | [5 empty] | Capability should be mandatory for HT-APs, optional otherwise. | Modify Status column accordingly. |  |  | PICS | General
10330 | Kwak, Joe | Annex A | 271 | HTP1.3 | T | Y | 271 | 0 | PICS | Annex A | DT | [5 empty] | Capability should be mandatory for all STAs.. | Modify Status column accordingly. |  |  | PICS | General
10331 | Kwak, Joe | Annex A | 271 | HTP2.3.3 | T | Y | 271 | 0 | PICS | Annex A | DT | [5 empty] | Capability should be mandatory for all STAs.. | Modify Status column accordingly. |  |  | PICS | General
10332 | Kwak, Joe | Annex A | 271 | HTP2.3.4 | T | Y | 271 | 0 | PICS | Annex A | DT | [5 empty] | Capability should be mandatory for all STAs.. | Modify Status column accordingly. |  |  | PICS | General
10333 | Kwak, Joe | Annex A | 271 | HTP2.3.5 | T | Y | 271 | 0 | PICS | Annex A | DT | [5 empty] | Capability should be mandatory for HT-APs, optional otherwise. | Modify Status column accordingly. |  |  | PICS | General
10334 | Kwak, Joe | Annex A | 272 | HTP2.7 | T | Y | 272 | 0 | PICS | Annex A | DT | [5 empty] | Capability should be mandatory for all STAs.. | Modify Status column accordingly. |  |  | PICS | General
10335 | Kwak, Joe | Annex A | 272 | HTP2.8.1 | T | Y | 272 | 0 | PICS | Annex A | DT | [5 empty] | Capability should be mandatory for HT-APs, optional otherwise. | Modify Status column accordingly. |  |  | PICS | General
10336 | Kwak, Joe | Annex A | 272 | HTP2.11 | T | Y | 272 | 0 | PICS | Annex A | DT | [5 empty] | Capability should be mandatory for HT-APs, optional otherwise. | Modify Status column accordingly. |  |  | PICS | General
10338 | Engwer, Darwin | 3 |  |  | T | Y | 2 |  | Definitions | 3 | T | [5 empty] | After combination of the base standard (802.11ma), subsequent ammendments and more focused individual changes, there remain unresolved inconsistencies between the text in this clause and other clauses. This applies to this clause and all subclauses thereof. | Resolve the inconsistencies. |  |  | General | General
10339 | Engwer, Darwin | 5 |  |  | T | Y | 6 |  | General description | 5 | T | [5 empty] | After combination of the base standard (802.11ma), subsequent ammendments and more focused individual changes, there remain unresolved inconsistencies between the text in this clause and other clauses. This applies to this clause and all subclauses thereof. | Resolve the inconsistencies. |  |  | General | General
10340 | Engwer, Darwin | 7 |  |  | T | Y | 13 |  | Frame formats | 7 | T | [5 empty] | After combination of the base standard (802.11ma), subsequent ammendments and more focused individual changes, there remain unresolved inconsistencies between the text in this clause and other clauses. This applies to this clause and all subclauses thereof. | Resolve the inconsistencies. |  |  | Frame Formats | Frame Format
10341 | Engwer, Darwin | 9 |  |  | T | Y | 82 |  | MAC sublayer functional description | 9 | T | [5 empty] | After combination of the base standard (802.11ma), subsequent ammendments and more focused individual changes, there remain unresolved inconsistencies between the text in this clause and other clauses. This applies to this clause and all subclauses thereof. | Resolve the inconsistencies. |  |  | MAC Operation | MAC
10342 | Engwer, Darwin | 10 |  |  | T | Y | 131 |  | Layer management | 10 | T | [5 empty] | After combination of the base standard (802.11ma), subsequent ammendments and more focused individual changes, there remain unresolved inconsistencies between the text in this clause and other clauses. This applies to this clause and all subclauses thereof. | Resolve the inconsistencies. |  |  | Interfaces | General
10343 | Engwer, Darwin | 11 |  |  | T | Y | 142 |  | MLME | 11 | T | [5 empty] | After combination of the base standard (802.11ma), subsequent ammendments and more focused individual changes, there remain unresolved inconsistencies between the text in this clause and other clauses. This applies to this clause and all subclauses thereof. | Resolve the inconsistencies. |  |  | MAC Management | MAC
10344 | Engwer, Darwin | 20 |  |  | T | Y | 159 |  | High Throughput PHY specification | 20 | T | [5 empty] | After combination of the base standard (802.11ma), subsequent ammendments and more focused individual changes, there remain unresolved inconsistencies between the text in this clause and other clauses. This applies to this clause and all subclauses thereof. | Resolve the inconsistencies. |  |  | PHY General | PHY
10345 | Engwer, Darwin | A |  |  | T | Y | 265 |  | PICS | Annex A | T | [5 empty] | After combination of the base standard (802.11ma), subsequent ammendments and more focused individual changes, there remain unresolved inconsistencies between the text in this clause and other clauses. This applies to this clause and all subclauses thereof. | Resolve the inconsistencies. |  |  | PICS | General
10346 | Engwer, Darwin | D |  |  | T | Y | 276 |  | ASN.1 encoding of the MAC and PHY MIB | Annex D | T | [5 empty] | After combination of the base standard (802.11ma), subsequent ammendments and more focused individual changes, there remain unresolved inconsistencies between the text in this clause and other clauses. This applies to this clause and all subclauses thereof. | Resolve the inconsistencies. |  |  | MIB | General
10347 | Engwer, Darwin | P |  |  | T | Y | 323 |  | LDPC Matrix Definitions | Annex P | T | [5 empty] | After combination of the base standard (802.11ma), subsequent ammendments and more focused individual changes, there remain unresolved inconsistencies between the text in this clause and other clauses. This applies to this clause and all subclauses thereof. | Resolve the inconsistencies. |  |  | PLCP Coding | PHY
10348 | Engwer, Darwin | 5.2.7.1 | 7 | 4 | T | Y | 7 | 4 | PHY Enhancements Requiring MAC Signaling | 5.2.7.1 | DT | [5 empty] | The greenfield support should be mandatory. This is a case where we need to learn the lessons of the past. Optional GF preambles create more problems than they solve. | Make the greenfield capability mandatory, including the greenfield preamble. Apply the requisite changes here and throughout the draft as needed. |  |  | Features | General
10349 | Engwer, Darwin | general |  |  | T | Y | 0 |  | General | general | DT | [5 empty] | The 802.11n draft appears to allow the creation of devices that are not capable of "enabling a mode of operation with a maximum throughput of at least 100 Mbps, as measured at the MAC data service access point (SAP)". Those modes, and hence those devices, do not meet the requirements of the current 802.11n PAR. | Remove the modes that are in violation of the PAR, or revise the PAR. |  |  | General | General
10350 | Engwer, Darwin | general |  |  | T | Y | 0 |  | General | general | T | [5 empty] | The name "control channel" is techncially misleading. It indicates that that this channel only conveys control information and not data as well. | suggest renaming "control channel" to "primary channel" (throughout the draft) |  |  | General | General
10351 | Engwer, Darwin | 3 |  |  | T | Y | 2 |  | Definitions | 3 | T | [5 empty] | This clause is missing a definition for "control channel". However, the name "control channel" is technically misleading. It indicates that that this channel only conveys control information and not data as well. | Add a definition for "control channel", but call it "primary channel". Change "control channel" to "primary channel" throughout the draft. |  |  | General | General
10352 | Engwer, Darwin | 4 |  |  | T | Y | 3 |  | Abbreviations and acronyms | 4 | T | [5 empty] | After combination of the base standard (802.11ma), subsequent ammendments and more focused individual changes, there remain unresolved inconsistencies between the text in this clause and other clauses. This applies to this clause and all subclauses thereof. | Resolve the inconsistencies. |  |  | General | General
10353 | Engwer, Darwin | 3 |  |  | T | Y | 2 |  | Definitions | 3 | T | [5 empty] | Clause 3 is missing a definition for "extension channel". | Add a definition for extension channel". |  |  | General | General
10355 | Engwer, Darwin | 3 | 2 |  | T | Y | 2 |  | Definitions | 3 | T | [5 empty] | The term "HT" is missing from clause 3. This term is used throughout the draft to indicate a what-is-now-called-802.11n feaure set. Since HT seems to be the choosen term (poor) then it needs to be defined in clause 3. | Add a definition for the term "HT", likely referencing primarily to the features described in clause 20, or clause 5.2.7, or better yet Annex A, or perhaps best is "5.2.7 and Annex A". |  |  | General | General
10356 | Engwer, Darwin | 3 | 2 | 13 | T | Y | 2 | 13 | Definitions | 3 | T | [5 empty] | The term "LongNAV" is not tied to "HT" mode, "HT STAs" or "HT devices". | Change "A MAC-layer protection …" to "An HT MAC-layer protection …". |  |  | General | General
10357 | Engwer, Darwin | 3 | 2 | 11 | T | Y | 2 | 11 | Definitions | 3 | T | [5 empty] | The term "Initiator" is not tied to "HT" mode, "HT STAs" or "HT devices". | Change "A STA that holds …" to "An HT STA that holds …". |  |  | General | General
10358 | Engwer, Darwin | 3 | 2 | 20 | T | Y | 2 | 20 | Definitions | 3 | T | [5 empty] | The term "Phased Coexistence Operation" is not tied to "HT" mode, "HT STAs" or "HT devices". | Change "A BSS mode with …" to "An HT BSS mode with …". |  |  | General | General
10361 | Engwer, Darwin | 6 |  |  | T | Y | 11 |  | MAC service definition | 6 | T | [5 empty] | After combination of the base standard (802.11ma), subsequent ammendments and more focused individual changes, there remain unresolved inconsistencies between the text in this clause and other clauses. This applies to this clause and all subclauses thereof. | Resolve the inconsistencies. |  |  | MAC Interface | MAC
10362 | Engwer, Darwin | 8 |  |  | T | Y | 81 |  | Security | 8 | T | [5 empty] | After combination of the base standard (802.11ma), subsequent ammendments and more focused individual changes, there remain unresolved inconsistencies between the text in this clause and other clauses. This applies to this clause and all subclauses thereof. | Resolve the inconsistencies. |  |  | Security | MAC
10363 | Engwer, Darwin | 12 |  |  | T | Y | 158 |  | PHY service specification | 12 | T | [5 empty] | After combination of the base standard (802.11ma), subsequent ammendments and more focused individual changes, there remain unresolved inconsistencies between the text in this clause and other clauses. This applies to this clause and all subclauses thereof. | Resolve the inconsistencies. |  |  | PHY Interface | PHY
10364 | Engwer, Darwin | C |  |  | T | Y | 275 |  | Formal description of MAC operation | Annex C | T | [5 empty] | After combination of the base standard (802.11ma), subsequent ammendments and more focused individual changes, there remain unresolved inconsistencies between the text in this clause and other clauses. This applies to this clause and all subclauses thereof. | Resolve the inconsistencies. |  |  | MAC SDL | MAC
10366 | Engwer, Darwin | 5.2.7.2 | 8 | 1 | T | Y | 8 | 1 | General description of HT Features | 5.2.7.2 | DT | [5 empty] | PSMP should be mandatory in APs under all cases. Power save support is critical to wide scale deployment of low power mobile STAs. While this support can be optional in the mobile STAs (depending on battery capacity) it should be supported in all APs. | Make PSMP mandatory in APs under all conditions. Apply the requisite changes here and throughout the draft as needed. |  |  | Features | General
10367 | Engwer, Darwin | 7.3.2.48 | 52 | 5 | T | Y | 52 | 5 | Additional HT Information Elements | 7.3.2.48 | T | [5 empty] | The name "control channel" is technically misleading. It indicates that that this channel only conveys control information and not data as well. | Change "control channel" to "primary channel" throughout the draft. |  |  | HT Elements | Frame Format
10369 | Engwer, Darwin | 7.4A.1.2 |  |  | T | Y | 79 |  | De-aggregation (Informative) | 7.4A.1.2 | T | [5 empty] | the syntax notation or language for the pseudo code is not cited | cite the syntax type for the pseudo code, e.g. say "the algorithm is expressed in Figure xx as a C Programming Language code snippet". otherwise the code could be interpreted in different ways. |  |  | A-MPDU | Frame Format
10371 | Engwer, Darwin | 9.10.7.3 |  |  | T | Y | 94 |  | Scoreboard context control in full state | 9.10.7.3 | T | [5 empty] | 802.11e does not exist (or soon will not exist) and hence should not be referenced as if it exists as an entity. Instead, both 802.11e and 802.11n will soon be part of the same document. So references to 80.211e should instead be cited against the particular capabilities to which they apply. | replace the reference to 802.11e with a direct reference to the precise capabilities of 802.11 that are really being cited. |  |  | Block Ack | MAC
10373 | Engwer, Darwin | 20.1 | 159 | 14 | T | Y | 159 | 14 | Introduction | 20.1 | T | [5 empty] | you can't reference 802.11a/b/g since they don't exist anymore (well soon won't), instead | reference the specific capabilities of 802.11 that are intended, either via the specific clauses or the conformance sets defined in Annex A. |  |  | PHY General | PHY
10374 | Engwer, Darwin | 20.1 | 159 | 24 | T | Y | 159 | 24 | Introduction | 20.1 | T | [5 empty] | "greenfield" is a relative term. What will we call it when we develop 802.11zz? | change "greenfiled" to "*pure* HT OFDM mode", throughout the draft |  |  | PHY General | PHY
10375 | Engwer, Darwin | 20. | 159 | 9 | T | Y | 159 | 9 | High Throughput PHY specification | 20 | T | [5 empty] | "High Throughput (HT)" is a relative term. What will we call it when we develop 802.11zz? | change "High Throughput" and "HT" to "MIMO OFDM"/"MO", throughout the draft. or maybe MIMO OFDM PHY (MOP)? hmmm, but 802.11n is more than just a PHY, it encompasses a greatly enhanced MAC too: so maybe Super High Aggregating Group And Direct Enhanced Logical Integrated Communications (SHAGADELIC). Seriously, we need a better, non-relative name that can stand the test of time. |  |  | PHY General | PHY
10376 | Engwer, Darwin | 20.1.3 | 161 | 7 | T | Y | 161 | 7 | Operating Mode | 20.1.3 | DT | [5 empty] | support for Greenfield mode should be mandatory so that all devices are capable of attaining maximum throughput in greenfield (or greenfield-like) deployments | make Greenfield mode support mandatory |  |  | PHY General | PHY
10377 | Engwer, Darwin | A.4.15.2 | 271 | 1 | T | Y | 271 | 1 | PHY Enhancements for Higher Throughput | A4.15.2 | DT | [5 empty] | HTP1.3: support for Greenfield mode should be mandatory so that all devices are capable of attaining maximum throughput in greenfield (or greenfield-like) deployments | make Greenfield mode support mandatory |  |  | PICS | General
10378 | Engwer, Darwin | A4.15.1 | 268 | 1 | T | Y | 268 | 1 | MAC Enhancements for Higher Throughput | A4.15.1 | DT | [5 empty] | HTM10.6.1: PSMP should be mandatory in APs under all cases. Power save support is critical to wide scale deployment of low power mobile STAs. While this support can be optional in the mobile STAs (depending on battery capacity) it should be supported in all APs. | Make PSMP mandatory in APs under all conditions. Apply the requisite changes here and throughout the draft as needed. |  |  | PICS | General
10379 | Engwer, Darwin | 9.23.2 | 129 | 28 | T | Y | 129 | 28 | STA CCA sensing 40/20MHz BSS | 9.23.2 | DT | [5 empty] | Optional sensing on the extension channel will create huge problems when 802.11n devices are deployed along side existing (802.11a and 802.11b/g) devices. | make sensing on the extension channel mandatory, at least to the level of detecting energy, although I would support more advanced sensing too (although burdening the extension channel sensing mechanism with a complete second receive chain is (I believe) too onerous)). |  |  | Coexistence | Coexistence
10380 | Engwer, Darwin | 20.3.8 | 221 | 34 | T | Y | 221 | 34 | Channel Numbering and Channelization | 20.3.8 | DT | [5 empty] | The separation between the control and extension channels currently does not match the existing channel separations for commonly deployed equipment (e.g. 1, 6 and 11 in 2.4 GHz). This can cause substaintial cross channel interference effects that are easily mitigated by instead separating the control and extension channels by 25 MHz rather than 20 MHz. | change the control/ extension channel spearation to more closely align with commonly deployed exisiting equipment configurations (e.g. 25 MHz rather than 20 MHz). |  |  | PLCP Regulatory | Coexistence
10381 | Engwer, Darwin | 20.3.8 | 221 | 33 | T | Y | 221 | 33 | Channel Numbering and Channelization | 20.3.8 | T | [5 empty] | you can't reference 802.11a/b/g since they don't exist anymore (well soon won't), instead | reference the specific capabilities of 802.11 that are intended, either via the specific clauses or the conformance sets defined in Annex A. |  |  | PLCP Regulatory | Coexistence
10382 | Engwer, Darwin | 20.3.8.1 | 222 | 8 | T | Y | 222 | 8 | Channel Allocation in the 5 GHz Band | 20.3.8.1 | T | [5 empty] | The name "control channel" is technically misleading. It indicates that that this channel only conveys control information and not data as well. | Change "control channel" to "primary channel" throughout the draft. |  |  | PLCP Regulatory | Coexistence
10383 | Engwer, Darwin | 20.3.8.1 | 222 | 4 | T | Y | 222 | 4 | Channel Allocation in the 5 GHz Band | 20.3.8.1 | DT | [5 empty] | The 802.11n channel number definition is too limiting. Learn the lessons of the past. The application of 802.11n should not be artificially constrained or limited by a frame field format definition or a logical mapping of frequencies to channel numbers. New frequency bands are opening up (worldwide) on an almost monthly basis. 802.11n can easily be deployed into those new bands if we make the appropriate provisions now. So I suggest expanding the 802.11n channel number from 8 bits to 16 bits and making it representative of the actual channel center frequency in MHz. This would allow (for example) easy deployment into the 4.9 GHz and 6.x GHz bands. In the past we have used constrained channel numbers (both in MAC header fields and logical assignments in the standard) to conserve space and transmission bandwidth. With the much higher data rates afforded by 802.11n this is no longer such a concern. General, wide scale applicability of the technology is of greater concern and importance. If one also included a channel type modifier (as an additional 8 bit field), then the 802.11n MAC improvements could be deployed across a wider range of PHY types (e.g. CCK, regular OFDM and perhaps even UWB). | Change the 802.11n/ HT OFDM PHY channel number from a short field offset or index value into an actual channel identifier. In frame formats and within the logical channel description text I suggest making it a 16 bit value that represents the actual center frequency of the channel in MHz (so 5190 == 5190 MHz), will allowable values of 1...65535. Use of a 16 bit unsigned value allows direct specification of frequencies from 1 MHz to 65,535 MHz (or 65.535 GHz) in 1 MHz increments. Making this change will allow 802.11n to be easily deployed into other frequency bands (where the same modulation schemes are allowed) without reissuing the standard and without changing the protocol. |  |  | PLCP Regulatory | Coexistence
10384 | Engwer, Darwin | 20.3.8.2 | 222 | 16 | T | Y | 222 | 16 | Channel Allocation in the 2.4 GHz Band | 20.3.8.2 | DT | [5 empty] | The 802.11n channel number definition is too limiting. Learn the lessons of the past. The application of 802.11n should not be artificially constrained or limited by a frame field format definition or a logical mapping of frequencies to channel numbers. New frequency bands are opening up (worldwide) on an almost monthly basis. 802.11n can easily be deployed into those new bands if we make the appropriate provisions now. So I suggest expanding the 802.11n channel number from 8 bits to 16 bits and making it representative of the actual channel center frequency in MHz. This would allow (for example) easy deployment into the 4.9 GHz and 6.x GHz bands. In the past we have used constrained channel numbers (both in MAC header fields and logical assignments in the standard) to conserve space and transmission bandwidth. With the much higher data rates afforded by 802.11n this is no longer such a concern. General, wide scale applicability of the technology is of greater concern and importance. If one also included a channel type modifier (as an additional 8 bit field), then the 802.11n MAC improvements could be deployed across a wider range of PHY types (e.g. CCK, regular OFDM and perhaps even UWB). | Change the 802.11n/ HT OFDM PHY channel number from a short field offset or index value into an actual channel identifier. In frame formats and within the logical channel description text I suggest making it a 16 bit value that represents the actual center frequency of the channel in MHz (so 5190 == 5190 MHz), will allowable values of 1...65535. Use of a 16 bit unsigned value allows direct specification of frequencies from 1 MHz to 65,535 MHz (or 65.535 GHz) in 1 MHz increments. Making this change will allow 802.11n to be easily deployed into other frequency bands (where the same modulation schemes are allowed) without reissuing the standard and without changing the protocol. |  |  | PLCP Regulatory | Coexistence
10388 | Shao, Huai-Rong | 9.23.4 | 130 | 8 | T | N | 130 | 8 | NAV assertion in 40/20Mhz BSS | 9.23.4 | DT | [5 empty] | If a STA doesn't set its NAV in response to 20Mhz frames received at the extension channel, collision could happen at extension channel | Maintain separate NAVs at control and extension channel, and a STA transmitting a 40Mhz PPDU (either a 40Mhz HT PPDU or a non-HT duplicate PPDU ) could encounter collision with transmission on the extension channel. |  |  | Coexistence | Coexistence
10395 | Marshall, Bill | 8.3 | 81 | 1 | T | N | 81 | 1 | RSNA data confidentiality protocols | 8.3 | T | [5 empty] | Text shown in 8.8 belongs here | as in comment |  |  | Security | MAC
10400 | Marshall, Bill | 8.8 | 82 | 8 | T | N | 82 | 8 | Security for HT STA | 8.8 | T | [5 empty] | This text belongs in 8.3, in 8.8 where it will be lost and ignored | as in comment |  |  | Security | MAC
10445 | Marshall, Bill | 9.12 | 97 | 6 | T | Y | 97 | 6 | Frame exchange sequences | 9.12 | T | [5 empty] | There is no reason why EBNF is not sufficient to define these frame sequences.Drop any extensions. | Change to "are defined using the EBNF format" |  |  | MAC Operation | MAC
10532 | Marshall, Bill | 17 | 169 | 4 | T | N | 169 | 4 | OFDM PHY Spec for 5GHz | 17 | ST | [5 empty] | If the clause 20 PHY is really a superset of the clause 17 PHY, then clause 17 should be deleted, and all references to clause 17 replaced by a reference to clause 20 with the specific subset of the clause 20 parameters. | as in comment. Definition of 11a/b/g to be done through the PICS, selecting which of the features of the clause 20 PHY that shall be implemented for each. |  |  | PHY General | PHY
10535 | Marshall, Bill | 19 | 159 | 8 | T | N | 159 | 8 | ERP Specification | 19 | ST | [5 empty] | If the clause 20 PHY is really a superset of the clause 19 PHY, then clause 19 should be deleted, and all references to clause 19 replaced by a reference to clause 20 with the specific subset of the clause 20 parameters. Clauses 15 and 18 could also be deleted, since they are included in 19. | as in comment. Definition of 11a/b/g to be done through the PICS, selecting which of the features of the clause 20 PHY that shall be implemented for each. |  |  | PHY General | PHY
10543 | Marshall, Bill | 20.1 | 159 | 24 | T | Y | 159 | 24 | Introduction | 20.1 | T | [5 empty] | mandatory designation belongs in PICS | Delete sentence that starts "The HT OFDM PHY defined in Clause 20 is mandatory…" |  |  | PHY General | PHY
10544 | Marshall, Bill | 20.1 | 159 | 22 | T | Y | 159 | 22 | Introduction | 20.1 | T | [5 empty] | optional/mandatory is defined by PICS | remove the optional/mandatory designation from here |  |  | PHY General | PHY
10545 | Marshall, Bill | 20.1 | 159 | 14 | T | N | 159 | 14 | Introduction | 20.1 | ST | [5 empty] | Since HT devices are being required to be compliant with a/b/g, clauses 15, 17, 18, and 19 can be deleted by this amendment. See also my comments on clauses 17 and 19. | as in comment. Finally a way to shorten this huge spec, rather than lengthen it. |  |  | PHY General | PHY
10548 | Marshall, Bill | 20.6 | 253 | 1 | T | Y | 253 | 1 | Optional Features | 20.6 | T | [5 empty] | mandatory/optional designation belongs in PICS | delete this subclause |  |  | Features | General
10572 | Marshall, Bill | 11.1.2.1.1 | 142 | 19 | T | Y | 142 | 19 | Secondary Beacon Transmission | 11.1.2.1.1 | ST | [5 empty] | Secondary beacons should be transmitted at some sub-cycle of primary beacons to prevent overloading the radio resource. | Coordinate with TGv for Virtual AP beacons and information presence requirements in primary and supplementary beacons. |  |  | MAC Management | MAC
10574 | Marshall, Bill | 11.1.2.1.1 | 142 | 19 | T | Y | 142 | 19 | Secondary Beacon Transmission | 11.1.2.1.1 | ST | [5 empty] | The offset of half a beacon period, if that information is to be used in any way by the STA, needs to be normative on the AP. | Either make such a normative statement about sending the secondary beacon, or drop the statement about TBTT being half period. |  |  | MAC Management | MAC
10577 | Marshall, Bill | 11.1.3.2.2 | 143 | 5 | T | Y | 143 | 5 | Active Scanning Procedure | 11.1.3.2.2 | T | [5 empty] | If a probe request is being transmitted on a channel upon which decodable traffic has been present during the latest 802.11k scan, the probe shall be sent at a rate corresponding to the lowest AP rate detected rather than the lowest possible rate. and probe transmission must respect CCA and CFP protocols, including the extension channel, if any. | Insert normative text such as "Probe requests are a supplementary requests for information. Scheduled transmissions and transmissions in progress shall supercede probe requests in priority." |  |  | MAC Management | MAC
10600 | Marshall, Bill | 11.15.3 | 155 | 6 | T | N | 155 | 6 | STA Capabilities (Informative) | 11.15.3 | T | [5 empty] | an additional line would be useful for 20MHz BSS and a 40/20MHz capable STA | as in comment |  |  | Coexistence | Coexistence
10683 | Marshall, Bill | 11.4.4A.2 | 148 | 28 | T | Y | 148 | 28 | Join PSMP | 11.4.4A.2 | T | [5 empty] | Sponsor Ballot draft can't contain TBDs | Define the conditions under which a STA may add another TSPEC |  |  | PSMP | PSMP
10685 | Marshall, Bill | 11.4.4B | 148 | 32 | T | Y | 148 | 32 | Management of Unscheduled PSMP | 11.4.4B | ST | [5 empty] | An EDCA or U-PSMP transmission may not overwrite a beacon. If the transmission plus the expected ACK would conflict with TBTT, then the transmission must be truncated with the remainder deferred to the next TXOP after the beacon, or the transmission duration must be reduced so as not to overlay the start of TBTT. | Scheduled delivery and power save in CFP depend on disciplined timing. U-PSMP cannot be allowed to alter the superframe timing. |  |  | PSMP | PSMP
10686 | Marshall, Bill | 11.4.4B | 148 | 32 | T | Y | 148 | 32 | Management of Unscheduled PSMP | 11.4.4B | ST | [5 empty] | Institution of a U-PSMP by an STA may not conflict with the scheduled beginning of a CFP from the serving AP if EDCA and HCCA mixed mode service is being provided. | Scheduled delivery and power save in CFP depend on disciplined timing. U-PSMP cannot be allowed to alter the superframe timing. |  |  | PSMP | PSMP
10712 | Marshall, Bill | 20.1.3 | 161 | 6 | T | Y | 161 | 6 | Operating Mode | 20.1.3 | DT | [5 empty] | Greenfield operation shall not be possible if a scan detected existing APs are operating. | Institute initialization process consistent with legacy equipment including 802.11k scan. |  |  | PHY General | PHY
10713 | Marshall, Bill | 20.1.3 | 160 | 30 | T | Y | 160 | 30 | Operating Mode | 20.1.3 | DT | [5 empty] | Greenfield operation shall not be possible if an active scan determines that existing APs are operating. | Institute initialization process consistent with legacy equipment including active scan. |  |  | PHY General | PHY
10714 | Marshall, Bill | 20.1.3 | 161 | 9 | T | N | 161 | 9 | Operating Mode | 20.1.3 | T | [5 empty] | improper use of "shall" in this sentence. While presumably it is true, the normative language belongs in the sub-clause where the procedure is defined | change "shall be" to "is" |  |  | PHY General | PHY
10715 | Marshall, Bill | 20.1.3 | 161 | 24 | T | Y | 161 | 24 | Operating Mode | 20.1.3 | T | [5 empty] | optional/mandatory is defined by PICS | Delete these two sentences. |  |  | PHY General | PHY
10716 | Marshall, Bill | 20.1.3 | 161 | 7 | T | Y | 161 | 7 | Operating Mode | 20.1.3 | T | [5 empty] | optional/mandatory is defined by PICS | remove sentence "This mode is optional." |  |  | PHY General | PHY
10745 | Marshall, Bill | 20.2.3.1 | 166 | 5 | T | Y | 166 | 5 | RXVECTOR L_LENGTH | 20.2.3.1 | T | [5 empty] | Both L-LENGTH and LENGTH claim to be the one used by the MAC | Drop the sentence from L-LENGTH |  |  | PHY Interface | PHY
10750 | Marshall, Bill | 20.2.3.12 | 167 | 22 | T | Y | 167 | 22 | RXVECTOR AGGREGATION | 20.2.3.12 | T | [5 empty] | "set to 1 otherwise" | change to "set to 0 otherwise" |  |  | PHY Interface | PHY
10761 | Marshall, Bill | 20.3.14.8.3 | 228 | 8 | T | Y | 228 | 8 | Transmitter modulation accuracy (EVM) test | 20.3.14.8.3 | T | [5 empty] | bad cross ref; Figure 199 is TS Timeout in 11.5.1.1 | fix cross reference |  |  | PHY Characteristics | PHY
10767 | Marshall, Bill | 20.3.15.5 | 229 | 26 | T | Y | 229 | 26 | Clear channel assessment (CCA) sensitivity | 20.3.15.5 | DT | [5 empty] | CCA shouldn't need to check whether it’s a valid transmission or not. | Drop "valid" from line 26 |  |  | CCA | Coexistence
10772 | Marshall, Bill | 20.3.16 | 230 | 15 | T | Y | 230 | 15 | PLCP transmit procedure | 20.3.16 | T | [5 empty] | bad cross ref; Figure 200 is BlockAck Setup in 11.5.1.1 | fix cross reference |  |  | PLCP | PHY
10778 | Marshall, Bill | 20.3.17 | 233 | 4 | T | Y | 233 | 4 | PLCP receive procedure | 20.3.17 | T | [5 empty] | bad cross ref; Figure 202 is part of error recovery of BlockAck | fix cross reference |  |  | PLCP | PHY
10779 | Marshall, Bill | 20.3.17 | 234 | 6 | T | Y | 234 | 6 | PLCP receive procedure | 20.3.17 | T | [5 empty] | bad cross ref; Figure 202 is part of error recovery of BlockAck | fix cross reference |  |  | PLCP | PHY
10780 | Marshall, Bill | 20.3.17 | 234 | 20 | T | Y | 234 | 20 | PLCP receive procedure | 20.3.17 | T | [5 empty] | bad cross ref; Figure 202 is part of error recovery of BlockAck | fix cross reference |  |  | PLCP | PHY
10815 | Marshall, Bill | 20.3.2.3 | 174 | 24 | T | Y | 174 | 24 | Modulation and Coding Scheme (MCS) | 20.3.2.3 | T | [5 empty] | mandatory designation belongs in PICS | delete this paragraph |  |  | PLCP MCS | PHY
10853 | Marshall, Bill | 20.3.3.3.3 | 196 | 1 | T | Y | 196 | 1 | Signal field | 20.3.3.3.3 | T | [5 empty] | bad cross ref. Figure n48 is about PCO in clause 11.16. | Suspect correct figure to reference here is n49 in 20.3.2. If so, add clause to the reference, since it is outside of the current subclause. |  |  | PLCP Header | PHY
10856 | Marshall, Bill | 20.3.3.3.4 | 197 | 8 | T | Y | 197 | 8 | Long training field | 20.3.3.3.4 | T | [5 empty] | bad cross ref. Figure n48 is about PCO in clause 11.16. | Suspect correct figure to reference here is n49 in 20.3.2. If so, add clause to the reference, since it is outside of the current subclause. |  |  | PLCP Preamble | PHY
10880 | Marshall, Bill | 20.3.5.2.2 | 217 | 17 | T | Y | 217 | 17 | Non Compressed Steering Matrix Feedback | 20.3.5.2.2 | T | [5 empty] | This should be a ref to the PLME interface that the MAC uses to fatch this info from the PHY. There should be no mention in the PHY clause about things like Action Frames. | Drop the sentence, or define and reference the PLME interface that is used. |  |  | PHY Beamforming | Beamforming & Adaptation
10889 | Marshall, Bill | 20.3.5.2.3 | 217 | 23 | T | Y | 217 | 23 | Compressed Steering Matrix Feedback | 20.3.5.2.3 | T | [5 empty] | This should be a ref to the PLME interface that the MAC uses to fatch this info from the PHY. There should be no mention in the PHY clause about things like Action Frames. | Drop the sentence, or define and reference the PLME interface that is used. |  |  | PHY Beamforming | Beamforming & Adaptation
10891 | Marshall, Bill | 20.3.6.1 | 220 | 29 | T | Y | 220 | 29 | Sounding with a zero length packet | 20.3.6.1 | T | [5 empty] | mandatory/optional designation belongs in PICS | delete this sentence |  |  | PHY Sounding | Beamforming & Adaptation
10895 | Marshall, Bill | 20.3.8 | 221 | 33 | T | Y | 221 | 33 | Channel Numbering and Channelization | 20.3.8 | T | [5 empty] | 11a/11g don't exist as separate standards. Change ref to be to a clause in the base document | as in comment |  |  | PLCP Regulatory | Coexistence
10902 | Marshall, Bill | 20.3.8.2 | 222 | 16 | T | Y | 222 | 16 | Channel Allocation in the 2.4 GHz Band | 20.3.8.2 | DT | [5 empty] | Operation in the 2.4 GHz band should use existing channels, including extensions. | Make the channel center frequencies of the extension channel coincide with the existing channel occupancies. |  |  | PLCP Regulatory | Coexistence
10979 | Marshall, Bill | 5.2.7.2 | 7 | 10 | T | Y | 7 | 10 | General description of HT Features | 5.2.7.2 | T | [5 empty] | "Open" is not considered "Security" | Open Authentication is one possible intended meaning here. Or delete "Open" |  |  | Features | General
10983 | Marshall, Bill | 5.2.7.2 | 7 | 9 | T | Y | 7 | 9 | General description of HT Features | 5.2.7.2 | T | [5 empty] | Normative statements can't appear in clause 5 | Drop the text "required levels of support" |  |  | Features | General
10984 | Marshall, Bill | 5.2.7.2 | 7 | 9 | T | Y | 7 | 9 | General description of HT Features | 5.2.7.2 | T | [5 empty] | Normative statements can't appear in clause 5 | Drop use of term "Mandatory" and "shall" in the table entries (24 times) |  |  | Features | General
10987 | Marshall, Bill | 5.2.7.2 | 7 | 8 | T | Y | 7 | 8 | General description of HT Features | 5.2.7.2 | DT | [5 empty] | The claim of 100Mb/s for everyone is not credible. For example, if the AP is serving 100 VoIP handheld devices, each using 100Kb/s each direction, how much remaining bandwidth is available for a big-block station? | Please clarify the intent of this amendment |  |  | Features | General
11016 | Marshall, Bill | 7.1.2 | 14 | 22 | T | Y | 14 | 22 | General frame format | 7.1.2 | T | [5 empty] | Is 11n changing Address4 in the MAC header? | Add the text that explains how 11n is changing Address4 in the MAC header. Or, drop the "0 or " in Figure 19 |  |  | Frame Formats | Frame Format
11017 | Marshall, Bill | 7.1.2 | 14 | 22 | T | Y | 14 | 22 | General frame format | 7.1.2 | T | [5 empty] | Is 11n changing QoS Control in the MAC header? | Add the text that explains how 11n is changing QoS Control in the MAC header. Or, drop the "0 or " in Figure 19 |  |  | Frame Formats | Frame Format
11021 | Marshall, Bill | 7.1.3.1.2 | 31 | 14 | T | Y | 31 | 14 | Type and Subtype Fields | 7.1.3.1.2 | T | [5 empty] | If the intent is to allow data in a frame with the "No Frame Body" bit set, fix Table 1 in 7.1.3.1.2 and the text following it to clarify this. | As in comment |  |  | Frame Formats | Frame Format
11025 | Marshall, Bill | 7.1.3.2 | 15 | 20 | T | Y | 15 | 20 | Duration/ID field | 7.1.3.2 | T | [5 empty] | duration value of MPDUs is unclear | specify the value of duration |  |  | Frame Formats | Frame Format
11037 | Marshall, Bill | 7.1.3.8 | 20 | 10 | T | Y | 20 | 10 | HT Control Field | 7.1.3.8 | T | [5 empty] | Change the "must" to "shall" | As in comment |  |  | Frame Formats | Frame Format
11072 | Marshall, Bill | 7.2.1.7 | 22 | 17 | T | Y | 22 | 17 | Block Ack Request (BlockAckReq) frame format | 7.2.1.7 | T | [5 empty] | Include a replacement for Figure 30, showing the new contents | Change editor's instructions regarding Figure 30 to "Replace", and provide the replacement figure |  |  | Block Ack | MAC
11087 | Marshall, Bill | 7.2.1.8 | 25 | 15 | T | Y | 25 | 15 | Block Ack (BlockAck) frame format | 7.2.1.8 | T | [5 empty] | Include a replacement for Figure 33, showing the new contents | Change editor's instructions regarding Figure 33 to "Replace", and provide the replacement figure |  |  | Block Ack | MAC
11089 | Marshall, Bill | 7.2.1.8 | 25 | 17 | T | Y | 25 | 17 | Block Ack (BlockAck) frame format | 7.2.1.8 | T | [5 empty] | Need to change the sentence above Figure 34 to be consistent with the new Figure 33 | As in comment |  |  | Block Ack | MAC
11113 | Marshall, Bill | 7.2.2.1 | 31 | 3 | T | Y | 31 | 3 | Aggregated MSDU Format (A-MSDU) | 7.2.2.1 | T | [5 empty] | Table n15 needs the "Description" column as is present in Table 7 of the base spec. | As in comment |  |  | A-MSDU | Frame Format
11114 | Marshall, Bill | 7.2.2.2 | 32 | 0 | T | Y | 32 | 0 | QoS Null Embedding of Management Action | 7.2.2.2 | T | [5 empty] | Depending on the Category value, the Action Value may not be required. See Table 19 in base spec. | Fix Figure n12, or drop it and make reference to Table 19 instead. |  |  | Management Frames | Frame Format
11122 | Marshall, Bill | 7.2.3.1 | 32 | 15 | T | Y | 32 | 15 | Beacon frame format | 7.2.3.1 | T | [5 empty] | Order numbers in frame are incorrect | 11ma ends with 24; 11k adds 25-26-27; 11r adds 28; 11p adds none; 11n should use 29-30-31. Track future drafts of these amendments for changes. |  |  | Management Frames | Frame Format
11124 | Marshall, Bill | 7.2.3.1 | 32 | 9 | T | Y | 32 | 9 | Beacon frame format | 7.2.3.1 | T | [5 empty] | Text in this paragraph duplicates what is already stated in the Notes in the table. | Drop this paragraph |  |  | Management Frames | Frame Format
11133 | Marshall, Bill | 7.2.3.4 | 33 | 1 | T | Y | 33 | 1 | Association Request frame format | 7.2.3.4 | T | [5 empty] | Text in this paragraph duplicates what is already stated in the Notes in the table. | Drop this paragraph |  |  | Management Frames | Frame Format
11136 | Marshall, Bill | 7.2.3.5 | 33 | 17 | T | N | 33 | 17 | Association Response frame format | 7.2.3.5 | T | [5 empty] | Order numbers in frame are incorrect | 11ma ends with 6; 11k added 8-9 (7-8); 11r added 9-15. Change to 16-17 |  |  | Management Frames | Frame Format
11138 | Marshall, Bill | 7.2.3.5 | 33 | 11 | T | Y | 33 | 11 | Association Response frame format | 7.2.3.5 | T | [5 empty] | Text in this paragraph duplicates what is already stated in the Notes in the table. | Drop this paragraph |  |  | Management Frames | Frame Format
11142 | Marshall, Bill | 7.2.3.6 | 33 | 22 | T | Y | 33 | 22 | Reassociation Request frame format | 7.2.3.6 | T | [5 empty] | Text in this paragraph duplicates what is already stated in the Notes in the table. | Drop this paragraph |  |  | Management Frames | Frame Format
11145 | Marshall, Bill | 7.2.3.7 | 34 | 11 | T | Y | 34 | 11 | Reassociation Response frame format | 7.2.3.7 | T | [5 empty] | Order numbers in frame are incorrect | 11ma ends with 6; 11k added 8-9 (7-8); 11r added 9-15. Change to 16-17 |  |  | Management Frames | Frame Format
11147 | Marshall, Bill | 7.2.3.7 | 34 | 5 | T | Y | 34 | 5 | Reassociation Response frame format | 7.2.3.7 | T | [5 empty] | Text in this paragraph duplicates what is already stated in the Notes in the table. | Drop this paragraph |  |  | Management Frames | Frame Format
11149 | Marshall, Bill | 7.2.3.8 | 34 | 18 | T | N | 34 | 18 | Probe Request frame format | 7.2.3.8 | T | [5 empty] | Incorrect editor's instructions | Drop "and renumber the Vendor Specific IE to 7". Vendor specific is order "Last" and doesn't need to be changed. |  |  | Management Frames | Frame Format
11151 | Marshall, Bill | 7.2.3.8 | 34 | 16 | T | Y | 34 | 16 | Probe Request frame format | 7.2.3.8 | T | [5 empty] | Text in this paragraph duplicates what is already stated in the Notes in the table. | Drop this paragraph |  |  | Management Frames | Frame Format
11156 | Marshall, Bill | 7.2.3.9 | 34 | 23 | T | Y | 34 | 23 | Probe Response frame format | 7.2.3.9 | T | [5 empty] | Text in this paragraph duplicates what is already stated in the Notes in the table. | Drop this paragraph |  |  | Management Frames | Frame Format
11242 | Marshall, Bill | 7.3.2.47.2 | 42 | 3 | T | Y | 42 | 3 | HT Capabilities Info field | 7.3.2.47.2 | DT | [5 empty] | Green field should be made mandatory, not an option to advertise | As in comment |  |  | HT Elements | Frame Format
11247 | Marshall, Bill | 7.3.2.47.2 | 42 | 3 | T | Y | 42 | 3 | HT Capabilities Info field | 7.3.2.47.2 | T | [5 empty] | No reason to advertise the TX capability for STBC, just advertise the RX capability | As in comment |  |  | HT Elements | Frame Format
11250 | Marshall, Bill | 7.3.2.47.2 | 42 | 3 | T | Y | 42 | 3 | HT Capabilities Info field | 7.3.2.47.2 | DT | [5 empty] | Short GI should be made mandatory, not an option to advertise | As in comment |  |  | HT Elements | Frame Format
11253 | Marshall, Bill | 7.3.2.47.3 | 44 | 2 | T | Y | 44 | 2 | MAC HT parameters Info field | 7.3.2.47.3 | DT | [5 empty] | Add N-Delayed Block Ack capability to this field | As in comment |  |  | HT Elements | Frame Format
11255 | Marshall, Bill | 7.3.2.47.3 | 44 | 3 | T | Y | 44 | 3 | MAC HT parameters Info field | 7.3.2.47.3 | T | [5 empty] | Since these MAC capabilities do not depend on the HT PHY, these capabilities should be advertised in the Extended Capabilities IE instead of here | As in comment |  |  | HT Elements | Frame Format
11279 | Marshall, Bill | 7.3.2.47.7 | 50 | 5 | T | Y | 50 | 5 | Antenna Selection Capability | 7.3.2.47.7 | DT | [5 empty] | Include an option to use protocol-assisted switched diversity to enable single-stream handheld devices (e.g. phones) to use multiple antennas and concatenated spread-coded bursts to achieve reduced packet loss using simple receiver and transmitter archtectures. Handheld devices are more likely to experience fades during packets because of local movement. These devices will also be more challenged on power use and cost, mandating simpler processing architectures. | Use the reserved bit to signal an option to allow multiple bursts of same MSDU to be sent and received using different antennas with intermediate storage of soft symbols between bursts separated by RIFS. |  |  | Antenna Selection | Beamforming & Adaptation
11305 | Marshall, Bill | 7.3.2.48 | 52 | 5 | T | Y | 52 | 5 | Additional HT Information Elements | 7.3.2.48 | T | [5 empty] | Third row says "Recommended" in col 1, and "may" in col 3 | make consistent. Is it recommended or optional? Suggest "should" in col 3 |  |  | HT Elements | Frame Format
11343 | Marshall, Bill | 7.4.7.1 | 58 | 4 | T | Y | 58 | 4 | Recommended Transmission Channel Width Management Action Frame | 7.4.7.1 | T | [5 empty] | As this format of frames is used throughout the base spec, Channel Width should be defined as either a fixed field in 7.3.1 or as in Information Element in 7.3.2 | Recommend changing frame formats to a figure instead of a table. This comment applies throughout clause 7.4.7 |  |  | Coexistence | Coexistence
11347 | Marshall, Bill | 7.4.7.1 | 58 | 4 | T | Y | 58 | 4 | Recommended Transmission Channel Width Management Action Frame | 7.4.7.1 | T | [5 empty] | Size of "Channel Width" is not specified. 1-bit, 8-bit, 16-bit, 32-bit? | As in comment |  |  | Coexistence | Coexistence
11366 | Marshall, Bill | 7.4.7.2 | 58 | 13 | T | Y | 58 | 13 | MIMO Power Save Management Action Frame | 7.4.7.2 | T | [5 empty] | As this format of frames is used throughout the base spec, Enable/Disable should be defined as either a fixed field in 7.3.1 or as in Information Element in 7.3.2 | Recommend changing frame formats to a figure instead of a table. This comment applies throughout clause 7.4.7 |  |  | Power Management | MAC
11367 | Marshall, Bill | 7.4.7.2 | 58 | 13 | T | Y | 58 | 13 | MIMO Power Save Management Action Frame | 7.4.7.2 | T | [5 empty] | As this format of frames is used throughout the base spec, Mode should be defined as either a fixed field in 7.3.1 or as in Information Element in 7.3.2 | Recommend changing frame formats to a figure instead of a table. This comment applies throughout clause 7.4.7 |  |  | Power Management | MAC
11370 | Marshall, Bill | 7.4.7.2 | 58 | 13 | T | Y | 58 | 13 | MIMO Power Save Management Action Frame | 7.4.7.2 | T | [5 empty] | Size of "Enable/Disable" is not specified. 1-bit, 8-bit, 16-bit, 32-bit? | As in comment |  |  | Power Management | MAC
11371 | Marshall, Bill | 7.4.7.2 | 58 | 13 | T | Y | 58 | 13 | MIMO Power Save Management Action Frame | 7.4.7.2 | T | [5 empty] | Size of "Mode" is not specified. 1-bit, 8-bit, 16-bit, 32-bit? | As in comment |  |  | Power Management | MAC
11374 | Marshall, Bill | 7.4.7.3 | 59 | 8 | T | Y | 59 | 8 | PCO Phase Request Management Action Frame | 7.4.7.3 | T | [5 empty] | As this format of frames is used throughout the base spec, PCO Phase should be defined as either a fixed field in 7.3.1 or as in Information Element in 7.3.2 | Recommend changing frame formats to a figure instead of a table. This comment applies throughout clause 7.4.7 |  |  | PCO | Coexistence
11377 | Marshall, Bill | 7.4.7.3 | 59 | 8 | T | Y | 59 | 8 | PCO Phase Request Management Action Frame | 7.4.7.3 | T | [5 empty] | Size of "PCO Phase" is not specified. 1-bit, 8-bit, 16-bit, 32-bit? | As in comment |  |  | PCO | Coexistence
11400 | Marshall, Bill | 7.4.7.6 | 65 | 4 | T | Y | 65 | 4 | MIMO CSI Matrices frame | 7.4.7.6 | T | [5 empty] | "unique"??? Only 256 of them in the universe? State the scope of this uniqueness property | As in comment. As this is procedure, it really belongs in a more appropriate clause |  |  | Beamforming | Beamforming & Adaptation
11426 | Marshall, Bill | 7.4.7.7 | 70 | 2 | T | Y | 70 | 2 | MIMO Uncompressed Steering Matrices frame | 7.4.7.7 | T | [5 empty] | "unique"??? Only 256 of them in the universe? State the scope of this uniqueness property | As in comment. As this is procedure, it really belongs in a more appropriate clause |  |  | Beamforming | Beamforming & Adaptation
11454 | Marshall, Bill | 7.4.7.8 | 73 | 8 | T | Y | 73 | 8 | Compressed Steering Matrices Feedback frame | 7.4.7.8 | T | [5 empty] | CSI should be Steering Matrices | as in comment |  |  | Beamforming | Beamforming & Adaptation
11461 | Marshall, Bill | 7.4.7.8 | 74 | 13 | T | Y | 74 | 13 | Compressed Steering Matrices Feedback frame | 7.4.7.8 | T | [5 empty] | reference 7.1.1 for bit ordering | as in comment |  |  | Beamforming | Beamforming & Adaptation
11480 | Marshall, Bill | 7.4A | 78 | 1 | T | Y | 78 | 1 | Aggregated MPDU frames | 7.4A | DT | [5 empty] | The A-MPDU would be much better defined as a MAC-level capability, rather than a PHY capability. Then it can be used by other (future) PHYs, and can even be used by existing PHYs in some circumstances. | Integrate the definition of A-MPDU into 7.1.2, as part of the general frame format. Define B0-B1 of the MPDU Delimiter to be value 01, so that it appears as the Protocol Version of a non-HT MAC header. Move the remainder of the definition of A-MPDU to be in 7.1.5. Drop the restriction on contents so that A-MPDU can contain any current (protocol version 0) MAC frame or sequences of such frames. Drop all the complexity in 9.12 about frame sequences that contain +ampdu and +ampdu-end. |  |  | A-MPDU | Frame Format
11484 | Marshall, Bill | 7.4A.1.1 | 79 | 13 | T | Y | 79 | 13 | CRC | 7.4A.1.1 | T | [5 empty] | Insert a cross ref to 7.1.1 for encoding | as in comment |  |  | A-MPDU | Frame Format
11531 | Marshall, Bill | 9.10.7.3 | 94 | 13 | T | Y | 94 | 13 | Scoreboard context control in full state | 9.10.7.3 | T | [5 empty] | state is for each Originator and TID, not just one overall | as in comment |  |  | Block Ack | MAC
11566 | Marshall, Bill | 9.16.3 | 108 | 8 | T | Y | 108 | 8 | Truncation of TXOP | 9.16.3 | DT | [5 empty] | A QSTA can't send a CF end, as this may be interpreted in adjacent cells by HCCA-operating QSTAs as the end of a CFP, disrupting CFP polling operations | Use a different frame type to signal completion of EDCA transmission in a TXOP. |  |  | Protection Mechanisms | Coexistence
11616 | Shao, Huai-Rong | 9.18.3.1 | 116 | 36 | T | N | 116 | 36 | ULT payload retransmission | 9.18.3.1 | DT | [5 empty] | A STA that cannot complete retransmissions in the last Sub-PSMP of the current Service Interval may transmit the data outside the PSMP sequence. However, frames transmitted outside the scheduled SP under EDCA are subject to the AC prioritization. | Since PSMP-enabled STAs can use MTBA within the PSMP sequence, the PSMP-enabled STAs should be allowed to retransmit data outside the scheduled PSMP using MTBA. This helps in further improving |  |  | PSMP | PSMP
11651 | Marshall, Bill | 9.2.3 | 83 | 1 | T | Y | 83 | 1 | IFS | 9.2.3 | T | [5 empty] | Replace Figure 157 with one showing RIFS | as in comment |  |  | MAC Operation | MAC
11668 | Marshall, Bill | 9.20.1 | 119 | 26 | T | Y | 119 | 26 | Introduction (Informative) | 9.20.1 | DT | [5 empty] | Capability should be provided for fixed beam forming, using a directed matrix rather than implicit or explicit channel sounding. | Modify language to add option to create arbitrary beam from matrix passed down from a higher layer [than the PHY]. |  |  | Beamforming | Beamforming & Adaptation
11726 | Marshall, Bill | 9.22.2 | 129 | 11 | T | Y | 129 | 11 | Determination of ZLF source | 9.22.2 | T | [5 empty] | Transmission of concatenated ZLFs cannot exceed the TXOP | Modify requirement for ZLFs following initial transmission. |  |  | ZLF | Beamforming & Adaptation
11730 | Marshall, Bill | 9.23.2 | 129 | 31 | T | Y | 129 | 31 | STA CCA sensing 40/20MHz BSS | 9.23.2 | DT | [5 empty] | 40 MHz (non-PCO) devices must perform CCA detection in the extension band for existing traffic and defer to it. | Add normative text that prohibits devices from contributing interference to communications in progress (FCC requirement for unlicensed operation) |  |  | Coexistence | Coexistence
11734 | Marshall, Bill | 9.23.3 | 130 | 2 | T | Y | 130 | 2 | AP CCA sensing in 40/20Mhz BSS | 9.23.3 | DT | [5 empty] | 40 MHz (non-PCO) devices must perform CCA detection in the extension band for existing traffic and defer to it. | Add normative text that prohibits devices from contributing interference to communications in progress (FCC requirement for unlicensed operation) |  |  | Coexistence | Coexistence
11736 | Marshall, Bill | 9.23.4 | 130 | 4 | T | Y | 130 | 4 | NAV assertion in 40/20Mhz BSS | 9.23.4 | T | [5 empty] | This text belongs in the same clause as normal NAV procedures | as in comment |  |  | Coexistence | Coexistence
11739 | Marshall, Bill | 9.23.6 | 130 | 17 | T | Y | 130 | 17 | Protection in 40/20MHz BSS | 9.23.6 | T | [5 empty] | This text belongs in the same clause as normal protection measures | as in comment |  |  | Coexistence | Coexistence
11741 | Marshall, Bill | 9.23.7 | 130 | 33 | T | Y | 130 | 33 | CF-End in duplicated mode | 9.23.7 | T | [5 empty] | This text belongs in the same clause as normal protection measures | as in comment |  |  | Coexistence | Coexistence
11742 | Marshall, Bill | 9.23.8 | 131 | 3 | T | Y | 131 | 3 | ACK and BlockAck in non-HT duplicated mode | 9.23.8 | T | [5 empty] | This text belongs in the same clause as normal protection measures | as in comment |  |  | Coexistence | Coexistence
11764 | Marshall, Bill | A4.15.1 | 268 | 0 | T | Y | 268 | 0 | MAC Enhancements for Higher Throughput | A4.15.1 | T | [5 empty] | HTM10.2 should depend on HTM10 | as in comment |  |  | PICS | General
11765 | Marshall, Bill | A4.15.1 | 268 | 0 | T | Y | 268 | 0 | MAC Enhancements for Higher Throughput | A4.15.1 | DT | [5 empty] | HTM10.2.1 should be mandatory if HTM10.2 | as in comment |  |  | PICS | General
11766 | Marshall, Bill | A4.15.1 | 268 | 0 | T | Y | 268 | 0 | MAC Enhancements for Higher Throughput | A4.15.1 | DT | [5 empty] | HTM10.6.2 should be mandatory if HTM10 and CF2 | as in comment |  |  | PICS | General
11767 | Marshall, Bill | A4.15.1 | 266 | 0 | T | Y | 266 | 0 | MAC Enhancements for Higher Throughput | A4.15.1 | DT | [5 empty] | HTM5.4 should be mandatory | as in comment |  |  | PICS | General
11768 | Marshall, Bill | A4.15.1 | 267 | 0 | T | Y | 267 | 0 | MAC Enhancements for Higher Throughput | A4.15.1 | DT | [5 empty] | HTM7 should be mandatory | as in comment |  |  | PICS | General
11769 | Marshall, Bill | A4.15.1 | 267 | 0 | T | Y | 267 | 0 | MAC Enhancements for Higher Throughput | A4.15.1 | DT | [5 empty] | HTM8 should be mandatory | as in comment |  |  | PICS | General
11770 | Marshall, Bill | A4.15.1 | 267 | 0 | T | Y | 267 | 0 | MAC Enhancements for Higher Throughput | A4.15.1 | DT | [5 empty] | HTM8.1 should be mandatory | as in comment |  |  | PICS | General
11771 | Marshall, Bill | A4.15.1 | 267 | 0 | T | Y | 267 | 0 | MAC Enhancements for Higher Throughput | A4.15.1 | DT | [5 empty] | HTM9 should be mandatory | as in comment |  |  | PICS | General
11772 | Marshall, Bill | A4.15.2 | 271 | 0 | T | Y | 271 | 0 | PHY Enhancements for Higher Throughput | A4.15.2 | DT | [5 empty] | HTP1.3 should be mandatory | as in comment |  |  | PICS | General
11773 | Marshall, Bill | A4.15.2 | 271 | 0 | T | Y | 271 | 0 | PHY Enhancements for Higher Throughput | A4.15.2 | DT | [5 empty] | HTP2.3.4 should be mandatory | as in comment |  |  | PICS | General
11774 | Marshall, Bill | Boilerplate | 1 | 12 | T | Y | 1 | 12 | Boilerplate | Boilerplate | T | [5 empty] | 11k is currently D4.0 | Watch the official timeline for amendment ordering. Track the revisions of these drafts that will preceed 11n to REVCOM. |  |  | General | General
11775 | Marshall, Bill | Boilerplate | 1 | 11 | T | Y | 1 | 11 | Boilerplate | Boilerplate | T | [5 empty] | 11ma is currently D6.0 | Watch the official timeline for amendment ordering. Track the revisions of these drafts that will preceed 11n to REVCOM. |  |  | General | General
11776 | Marshall, Bill | Boilerplate | 1 | 13 | T | Y | 1 | 13 | Boilerplate | Boilerplate | T | [5 empty] | 11r is currently D2.0 | Watch the official timeline for amendment ordering. Track the revisions of these drafts that will preceed 11n to REVCOM. |  |  | General | General
11777 | Marshall, Bill | Boilerplate | 1 | 13 | T | Y | 1 | 13 | Boilerplate | Boilerplate | T | [5 empty] | 802.11p is also projected to reach REVCOM prior to 11n. | Track the official timeline for amendment ordering. It currently shows 11n following 11k, 11r, and 11p. Include 802.11p in baseline document |  |  | General | General
11787 | Marshall, Bill | C | 275 | 1 | T | Y | 275 | 1 | Formal description of MAC operation | Annex C | T | [5 empty] | Annex C is informative, not normative. Was changed in 11ma D6.0 | Delete all changes to Annex C, as they are no longer needed |  |  | MAC SDL | MAC
11788 | Marshall, Bill | D | 305 | 18 | T | Y | 305 | 18 | ASN.1 encoding of the MAC and PHY MIB | Annex D | T | [5 empty] | 11r changed dot11SMTbase6 to dot11SMTbase7; 11n gets to change 7 to 8 | change 6(strikethrough)7(underline) to 7(strikethrough)8(underline) |  |  | MIB | General
11789 | Marshall, Bill | D | 306 | 35 | T | Y | 306 | 35 | ASN.1 encoding of the MAC and PHY MIB | Annex D | T | [5 empty] | change dot11SMTbase7 instead of dot11SMTbase6 | as in comment |  |  | MIB | General
11790 | Marshall, Bill | D | 306 | 36 | T | Y | 306 | 36 | ASN.1 encoding of the MAC and PHY MIB | Annex D | T | [5 empty] | change dot11SMTbase7 instead of dot11SMTbase6 | as in comment |  |  | MIB | General
11791 | Marshall, Bill | D | 307 | 21 | T | Y | 307 | 21 | ASN.1 encoding of the MAC and PHY MIB | Annex D | T | [5 empty] | don't know why dot11SMTbase3 is in this list, and it is probably correct to remove it, but that belongs as a comment to 11ma | track 11ma on this one |  |  | MIB | General
11792 | Marshall, Bill | D | 285 | 43 | T | Y | 285 | 43 | ASN.1 encoding of the MAC and PHY MIB | Annex D | T | [5 empty] | dot11CountersEntry 20 was taken by 11k, next available value is 21 | change to 21 |  |  | MIB | General
11793 | Marshall, Bill | D | 307 | 15 | T | Y | 307 | 15 | ASN.1 encoding of the MAC and PHY MIB | Annex D | T | [5 empty] | dot11Groups should be 39 | 39 |  |  | MIB | General
11794 | Marshall, Bill | D | 276 | 9 | T | Y | 276 | 9 | ASN.1 encoding of the MAC and PHY MIB | Annex D | T | [5 empty] | dot11smt 14 is taken by 11k, 15 is taken by 11r | change to "dot11smt 16" |  |  | MIB | General
11795 | Marshall, Bill | D | 278 | 13 | T | Y | 278 | 13 | ASN.1 encoding of the MAC and PHY MIB | Annex D | T | [5 empty] | dot11smt should be 16 | 16 |  |  | MIB | General
11796 | Marshall, Bill | D | 307 | 24 | T | Y | 307 | 24 | ASN.1 encoding of the MAC and PHY MIB | Annex D | T | [5 empty] | dot11SMTbase7 shouldn't be an OPTIONAL-GROUP. It is listed earlier as a MANDATORY-GROUP | drop from this list |  |  | MIB | General
11798 | Marshall, Bill | D | 309 | 27 | T | Y | 309 | 27 | ASN.1 encoding of the MAC and PHY MIB | Annex D | T | [5 empty] | dot11SMTbase8 is the new one to add here | dot11SMTbase8 |  |  | MIB | General
11799 | Marshall, Bill | D | 277 | 49 | T | Y | 277 | 49 | ASN.1 encoding of the MAC and PHY MIB | Annex D | T | [5 empty] | dot11STationConfigEntry wrong. After 11k and 11r, next available value is 58 | change to 58 |  |  | MIB | General
11803 | Marshall, Bill | D | 276 | 8 | T | Y | 276 | 8 | ASN.1 encoding of the MAC and PHY MIB | Annex D | T | [5 empty] | missing 11k and 11r changes to MIB | "at end of SMT attributes after dot11RadioResourceManagement and dot11FastBSSTransitionTable" |  |  | MIB | General
11804 | Marshall, Bill | D | 307 | 42 | T | Y | 307 | 42 | ASN.1 encoding of the MAC and PHY MIB | Annex D | T | [5 empty] | next available dot11Groups is 40 | 40 |  |  | MIB | General
11805 | Marshall, Bill | D | 308 | 19 | T | Y | 308 | 19 | ASN.1 encoding of the MAC and PHY MIB | Annex D | T | [5 empty] | next available dot11Groups is 41 | 41 |  |  | MIB | General
11806 | Marshall, Bill | D | 309 | 24 | T | Y | 309 | 24 | ASN.1 encoding of the MAC and PHY MIB | Annex D | T | [5 empty] | next available dot11Groups is 42 | 42 |  |  | MIB | General
11807 | Marshall, Bill | D | 310 | 3 | T | Y | 310 | 3 | ASN.1 encoding of the MAC and PHY MIB | Annex D | T | [5 empty] | next dot11Groups | 43 |  |  | MIB | General
11808 | Marshall, Bill | D | 310 | 12 | T | Y | 310 | 12 | ASN.1 encoding of the MAC and PHY MIB | Annex D | T | [5 empty] | next dot11Groups | 44 |  |  | MIB | General
11809 | Marshall, Bill | D | 310 | 38 | T | Y | 310 | 38 | ASN.1 encoding of the MAC and PHY MIB | Annex D | T | [5 empty] | next dot11Groups | 45 |  |  | MIB | General
11810 | Marshall, Bill | D | 311 | 1 | T | Y | 311 | 1 | ASN.1 encoding of the MAC and PHY MIB | Annex D | T | [5 empty] | next dot11Groups | 46 |  |  | MIB | General
11811 | Marshall, Bill | D | 311 | 24 | T | Y | 311 | 24 | ASN.1 encoding of the MAC and PHY MIB | Annex D | T | [5 empty] | next dot11Groups | 47 |  |  | MIB | General
11813 | Marshall, Bill | D | 309 | 52 | T | Y | 309 | 52 | ASN.1 encoding of the MAC and PHY MIB | Annex D | T | [5 empty] | one entry added by 11r | dot11FTastBSSTransitionImplemented |  |  | MIB | General
11814 | Marshall, Bill | D | 307 | 24 | T | Y | 307 | 24 | ASN.1 encoding of the MAC and PHY MIB | Annex D | T | [5 empty] | one entry added by 11r | dot11FTComplianceGroup |  |  | MIB | General
11818 | Marshall, Bill | D | 285 | 54 | T | Y | 285 | 54 | ASN.1 encoding of the MAC and PHY MIB | Annex D | T | [5 empty] | wrong value of dot11CountersEntry | 22 |  |  | MIB | General
11819 | Marshall, Bill | D | 286 | 10 | T | Y | 286 | 10 | ASN.1 encoding of the MAC and PHY MIB | Annex D | T | [5 empty] | wrong value of dot11CountersEntry | 23 |  |  | MIB | General
11820 | Marshall, Bill | D | 286 | 20 | T | Y | 286 | 20 | ASN.1 encoding of the MAC and PHY MIB | Annex D | T | [5 empty] | wrong value of dot11CountersEntry | 24 |  |  | MIB | General
11821 | Marshall, Bill | D | 286 | 30 | T | Y | 286 | 30 | ASN.1 encoding of the MAC and PHY MIB | Annex D | T | [5 empty] | wrong value of dot11CountersEntry | 25 |  |  | MIB | General
11822 | Marshall, Bill | D | 286 | 40 | T | Y | 286 | 40 | ASN.1 encoding of the MAC and PHY MIB | Annex D | T | [5 empty] | wrong value of dot11CountersEntry | 26 |  |  | MIB | General
11823 | Marshall, Bill | D | 286 | 51 | T | Y | 286 | 51 | ASN.1 encoding of the MAC and PHY MIB | Annex D | T | [5 empty] | wrong value of dot11CountersEntry | 27 |  |  | MIB | General
11824 | Marshall, Bill | D | 287 | 5 | T | Y | 287 | 5 | ASN.1 encoding of the MAC and PHY MIB | Annex D | T | [5 empty] | wrong value of dot11CountersEntry | 28 |  |  | MIB | General
11825 | Marshall, Bill | D | 287 | 14 | T | Y | 287 | 14 | ASN.1 encoding of the MAC and PHY MIB | Annex D | T | [5 empty] | wrong value of dot11CountersEntry | 29 |  |  | MIB | General
11826 | Marshall, Bill | D | 287 | 32 | T | Y | 287 | 32 | ASN.1 encoding of the MAC and PHY MIB | Annex D | T | [5 empty] | wrong value of dot11CountersEntry | 31 |  |  | MIB | General
11827 | Marshall, Bill | D | 287 | 41 | T | Y | 287 | 41 | ASN.1 encoding of the MAC and PHY MIB | Annex D | T | [5 empty] | wrong value of dot11CountersEntry | 32 |  |  | MIB | General
11828 | Marshall, Bill | D | 287 | 50 | T | Y | 287 | 50 | ASN.1 encoding of the MAC and PHY MIB | Annex D | T | [5 empty] | wrong value of dot11CountersEntry | 33 |  |  | MIB | General
11829 | Marshall, Bill | D | 288 | 3 | T | Y | 288 | 3 | ASN.1 encoding of the MAC and PHY MIB | Annex D | T | [5 empty] | wrong value of dot11CountersEntry | 34 |  |  | MIB | General
11830 | Marshall, Bill | D | 288 | 14 | T | Y | 288 | 14 | ASN.1 encoding of the MAC and PHY MIB | Annex D | T | [5 empty] | wrong value of dot11CountersEntry | 35 |  |  | MIB | General
11831 | Marshall, Bill | D | 288 | 23 | T | Y | 288 | 23 | ASN.1 encoding of the MAC and PHY MIB | Annex D | T | [5 empty] | wrong value of dot11CountersEntry | 36 |  |  | MIB | General
11832 | Marshall, Bill | D | 288 | 41 | T | Y | 288 | 41 | ASN.1 encoding of the MAC and PHY MIB | Annex D | T | [5 empty] | wrong value of dot11CountersEntry | 38 |  |  | MIB | General
11833 | Marshall, Bill | D | 288 | 50 | T | Y | 288 | 50 | ASN.1 encoding of the MAC and PHY MIB | Annex D | T | [5 empty] | wrong value of dot11CountersEntry | 39 |  |  | MIB | General
11834 | Marshall, Bill | D | 289 | 3 | T | Y | 289 | 3 | ASN.1 encoding of the MAC and PHY MIB | Annex D | T | [5 empty] | wrong value of dot11CountersEntry | 40 |  |  | MIB | General
11835 | Marshall, Bill | D | 289 | 12 | T | Y | 289 | 12 | ASN.1 encoding of the MAC and PHY MIB | Annex D | T | [5 empty] | wrong value of dot11CountersEntry | 41 |  |  | MIB | General
11836 | Marshall, Bill | D | 289 | 21 | T | Y | 289 | 21 | ASN.1 encoding of the MAC and PHY MIB | Annex D | T | [5 empty] | wrong value of dot11CountersEntry | 42 |  |  | MIB | General
11837 | Marshall, Bill | D | 289 | 30 | T | Y | 289 | 30 | ASN.1 encoding of the MAC and PHY MIB | Annex D | T | [5 empty] | wrong value of dot11CountersEntry | 43 |  |  | MIB | General
11838 | Marshall, Bill | D | 289 | 39 | T | Y | 289 | 39 | ASN.1 encoding of the MAC and PHY MIB | Annex D | T | [5 empty] | wrong value of dot11CountersEntry | 44 |  |  | MIB | General
11839 | Marshall, Bill | D | 289 | 51 | T | Y | 289 | 51 | ASN.1 encoding of the MAC and PHY MIB | Annex D | T | [5 empty] | wrong value of dot11CountersEntry | 45 |  |  | MIB | General
11840 | Marshall, Bill | D | 290 | 6 | T | Y | 290 | 6 | ASN.1 encoding of the MAC and PHY MIB | Annex D | T | [5 empty] | wrong value of dot11CountersEntry | 46 |  |  | MIB | General
11841 | Marshall, Bill | D | 290 | 17 | T | Y | 290 | 17 | ASN.1 encoding of the MAC and PHY MIB | Annex D | T | [5 empty] | wrong value of dot11CountersEntry | 47 |  |  | MIB | General
11842 | Marshall, Bill | D | 290 | 28 | T | Y | 290 | 28 | ASN.1 encoding of the MAC and PHY MIB | Annex D | T | [5 empty] | wrong value of dot11CountersEntry | 48 |  |  | MIB | General
11843 | Marshall, Bill | D | 290 | 37 | T | Y | 290 | 37 | ASN.1 encoding of the MAC and PHY MIB | Annex D | T | [5 empty] | wrong value of dot11CountersEntry | 49 |  |  | MIB | General
11844 | Marshall, Bill | D | 290 | 46 | T | Y | 290 | 46 | ASN.1 encoding of the MAC and PHY MIB | Annex D | T | [5 empty] | wrong value of dot11CountersEntry | 50 |  |  | MIB | General
11845 | Marshall, Bill | D | 291 | 1 | T | Y | 291 | 1 | ASN.1 encoding of the MAC and PHY MIB | Annex D | T | [5 empty] | wrong value of dot11CountersEntry | 51 |  |  | MIB | General
11846 | Marshall, Bill | D | 291 | 11 | T | Y | 291 | 11 | ASN.1 encoding of the MAC and PHY MIB | Annex D | T | [5 empty] | wrong value of dot11CountersEntry | 52 |  |  | MIB | General
11847 | Marshall, Bill | D | 291 | 21 | T | Y | 291 | 21 | ASN.1 encoding of the MAC and PHY MIB | Annex D | T | [5 empty] | wrong value of dot11CountersEntry | 53 |  |  | MIB | General
11848 | Marshall, Bill | D | 291 | 31 | T | Y | 291 | 31 | ASN.1 encoding of the MAC and PHY MIB | Annex D | T | [5 empty] | wrong value of dot11CountersEntry | 54 |  |  | MIB | General
11849 | Marshall, Bill | D | 291 | 41 | T | Y | 291 | 41 | ASN.1 encoding of the MAC and PHY MIB | Annex D | T | [5 empty] | wrong value of dot11CountersEntry | 55 |  |  | MIB | General
11850 | Marshall, Bill | D | 292 | 5 | T | Y | 292 | 5 | ASN.1 encoding of the MAC and PHY MIB | Annex D | T | [5 empty] | wrong value of dot11CountersEntry | 57 |  |  | MIB | General
11851 | Marshall, Bill | D | 287 | 23 | T | Y | 287 | 23 | ASN.1 encoding of the MAC and PHY MIB | Annex D | T | [5 empty] | wrong value of dot11CountersEntry. Note that 28 was followed by 26 in the draft (???), leading to a change in the delta here | 30 |  |  | MIB | General
11852 | Marshall, Bill | D | 288 | 32 | T | Y | 288 | 32 | ASN.1 encoding of the MAC and PHY MIB | Annex D | T | [5 empty] | wrong value of dot11CountersEntry. Note that 32 was used twice in the draft (???), leading to a change in the delta here | 37 |  |  | MIB | General
11853 | Marshall, Bill | D | 291 | 51 | T | Y | 291 | 51 | ASN.1 encoding of the MAC and PHY MIB | Annex D | T | [5 empty] | wrong value of dot11CountersEntry. Note that 50 was used twice in the draft (???), leading to a change in the delta here | 56 |  |  | MIB | General
11871 | Tsien, Chih | Annex C | 271 |  | T | Y | 271 |  | Formal description of MAC operation | Annex C | DT | [5 empty] | Nss=1 (incl. STA to STA) should benefit from other HT enhancements over 11a and 11g, such as ABF, Short-GI and LDPC | HTP2.3.2 optional, not mandatory |  |  | MAC SDL | MAC
11872 | Tsien, Chih | 20.7 | 258 | 8 | T | Y | 258 | 8 | Rate Dependent Parameters for High Throughput Modulation and Coding Schemes (MCS) | 20.7 | DT | [5 empty] | Asymmetric Nss=2 is limited to 97.5Mbps.This should be raised. By adding R=5/6 the top asymmetric rate is 120.3Mbps, 11% more | Add R=5/6, particularly for 64-QAM 16-QAM |  |  | MCS | PHY
11873 | Tsien, Chih | 20.7 | 259 | 2 | T | Y | 259 | 2 | Rate Dependent Parameters for High Throughput Modulation and Coding Schemes (MCS) | 20.7 | DT | [5 empty] | Asymmetric Nss=3 is limited to 173Mbps.This should be raised. By adding R=5/6 the top asymmetric rate is 192.2Mbps, 11% more | Add R=5/6, particularly for 64-QAM 64-QAM 16-QAM |  |  | MCS | PHY
11874 | Tsien, Chih | 20.7 | 260 | 1 | T | Y | 260 | 1 | Rate Dependent Parameters for High Throughput Modulation and Coding Schemes (MCS) | 20.7 | DT | [5 empty] | Asymmetric Nss=4 is limited to 264.8Mbps.This should be raised. By adding R=5/6 the top asymmetric rate is 192.2Mbps, 11% more | Add R=5/6, particularly for 64-QAM 64-QAM 64-QAM 16-QAM |  |  | MCS | PHY
11875 | Tsien, Chih | 20.7 | 261 | 3 | T | Y | 261 | 3 | Rate Dependent Parameters for High Throughput Modulation and Coding Schemes (MCS) | 20.7 | DT | [5 empty] | Asymmetric Nss=2 is limited to 225Mbps.This should be raised. By adding R=5/6 the top asymmetric rate is 250Mbps, 11% more | Add R=5/6, particularly for 64-QAM 16-QAM |  |  | MCS | PHY
11876 | Tsien, Chih | 20.7 | 262 | 1 | T | Y | 262 | 1 | Rate Dependent Parameters for High Throughput Modulation and Coding Schemes (MCS) | 20.7 | DT | [5 empty] | Asymmetric Nss=3 is limited to 360Mbps.This should be raised. By adding R=5/6 the top asymmetric rate is 400Mbps, 11% more | Add R=5/6, particularly for 64-QAM 64-QAM 16-QAM |  |  | MCS | PHY
11877 | Tsien, Chih | 20.7 | 263 | 1 | T | Y | 263 | 1 | Rate Dependent Parameters for High Throughput Modulation and Coding Schemes (MCS) | 20.7 | DT | [5 empty] | Asymmetric Nss=4 is limited to 495Mbps.This should be raised. By adding R=5/6 the top asymmetric rate is 550Mbps, 11% more | Add R=5/6, particularly for 64-QAM 64-QAM 64-QAM 16-QAM |  |  | MCS | PHY
11878 | Tsien, Chih | 20.3.3.2.2.2 | 188 | 1 | T | Y | 188 | 1 | The High Throughput Signal Field | 20.3.3.2.2.2 | DT | [5 empty] | Unclear what the 90deg rotation is for | Remove the 90deg rotation |  |  | PLCP Header | PHY
11879 | Tsien, Chih | 5.2.7.2 | 7 | 10 | T | Y | 7 | 10 | General description of HT Features | 5.2.7.2 | DT | [5 empty] | 40MHz without PCO extends the interop problem for STA in control or extension channel. AP must perform PCO occasionally to serve 20M-only STA. See also Annex C (PICS) p. 270 HTM 20.1 | Support for PCO operation in AP should be Mandatory if 40MHz channel width implemented |  |  | Features | General
11880 | Tsien, Chih | 7.2.1.7 | 23 | 6 | T | Y | 23 | 6 | Block Ack Request (BlockAckReq) frame format | 7.2.1.7 | DT | [5 empty] | non-aggregated MSDU length greater than 1500 bytes may suffer undesireable high PER if fragmentation disallowed concurrently with block ACK. | Allow fragmentation and Block-Ack concurrently. |  |  | Block Ack | MAC
11881 | Tsien, Chih | 7.4.7.10 | 77 | 35 | T | Y | 77 | 35 | PSMP | 7.4.7.10 | DT | [5 empty] | ULT Start Offset and ULT Duration set to LSBs of Multi-Cast Address is inconsistent with Unicast usage. Setting to zero is better because it is less complex. | ULT Start Offset and ULT Duration set to zero |  |  | PSMP | PSMP
11885 | Ketchum, John | 3 | 3 |  | T | Y | 3 |  | Definitions | 3 | T | [5 empty] | Add definition of sounding PPDU | Add the following text: 3.x Sounding PPDU: Any PPDU in which the Not Sounding bit in the HT-SIG field is set to zero |  |  | General | General
11887 | Ketchum, John | 7.1.3.8 | 20 | 3-4 | T | Y | 20 | 3 | HT Control Field | 7.1.3.8 | T | [5 empty] | improper reference to staggered sounding. There are two ways to do sounding: in a ZLF, and in a normal frame with the sounding bit set. Staggered sounding is only used in the latter case when the number of dimensions to be sounded is greater than the number of space-time streams. | Change "…if a staggered sounding PPDU is used." to "…if the HTC field is carried in a sounding PPDU." |  |  | Frame Formats | Frame Format
11888 | Ketchum, John | 7.3.2.47.6 | 47 | 3-4 | T | Y | 47 | 3 | Transmit Beamforming Capability | 7.3.2.47.6 | DT | [5 empty] | Need to add a two-bit field to the Transmit Beamforming Capability Field for "Number of explicit beamformer antennas" to indicate the number of transmit antennas the device has to use for beamforming | Define B25 and B26 as "Number of explicit beamformer antennas", and add a row to Figure n19 [should be relabeled as a Table], defining the values 00 through 11 as meaning 1 to 4 Tx antennas. |  |  | Beamforming | Beamforming & Adaptation
11890 | Ketchum, John | 9.20.2 | 120 |  | T | Y | 120 |  | Transmit Beamforming with Implicit Feedback | 9.20.2 | T | [5 empty] | Use of bidirectional TxBF is not described | Edits to 9.20.2 in document 11-06-0593-00-000n-proposed-edits-to-9-20-2.doc |  |  | Beamforming | Beamforming & Adaptation
11891 | Ketchum, John | 9.20.2.1.1 | 122 | 1 | T | Y | 122 | 1 | Introduction (Informative) | 9.20.2.1.1 | T | [5 empty] | Tx/Rx imbalances do not necessarily "destroy" reciprocity. | change "destroy" to "degrade" |  |  | Beamforming | Beamforming & Adaptation
11892 | Ketchum, John | 9.20.2.1.1 | 122 | 6-8 | T | Y | 122 | 6 | Introduction (Informative) | 9.20.2.1.1 | DT | [5 empty] | STAs with a single antenna can participate in calibration exchange | Replace final sentence in paragraph with the following: "A STA with two or more antennas can engage in calibration with any other STA with any number of antennas, including those with only a single antenna. This calibration procedure can result in reciprocity correction vectors for both STAs; however, calibration of a single antenna STA is not possible." |  |  | Beamforming | Beamforming & Adaptation
11893 | Ketchum, John | 9.20.2.1.2 | 122 | 11 | T | Y | 122 | 11 | Procedure | 9.20.2.1.2 | DT | [5 empty] | STAs do not need to have full support of calibration to participate in calibration exchange. | change "…supports calibration." to "…supports calibration message exchanges and sounding PPDUs. |  |  | Beamforming | Beamforming & Adaptation
11895 | Ketchum, John | 20.3.5.1 | 216 | 8-17 | T | Y | 216 | 8 | Implicit Beamforming | 20.3.5.1 | ST | [5 empty] | No description of the operation of implicit beamforming. Just a description of why calibration is required | Replacement text in 11-06-0589-00-000n-implicit-beamforming-text.doc includes description of the operation of implicit beamforming. |  |  | PHY Beamforming | Beamforming & Adaptation
11896 | Ketchum, John | 20.3.5.1 | 216 | 8-17 | T | Y | 216 | 8 | Implicit Beamforming | 20.3.5.1 | DT | [5 empty] | Inaccurate description of the operation of the calibration procedure. Calibration does not primarily fix differences between the forward and reverse links in a reciprocal channel, although is the primary benefit of performing calibration. Calibration fixes differences in amplitude and phase response between the transmit and receive chains in a single device. If this is done in two devices that are communicating with each other, receiprocity is restored in the baseband-to-baseband response of the forwad and reverse channels. | Replacement text in 11-06-0589-00-000n-implicit-beamforming-text.doc fixes the problem. |  |  | PHY Beamforming | Beamforming & Adaptation
11897 | Ketchum, John | 20.3.5.1 | 216 | 8-17 | T | Y | 216 | 8 | Implicit Beamforming | 20.3.5.1 | ST | [5 empty] | This section requires more details describing the calculation of the reciprocity correction vector in order to ensure interoperability. | Suggested text will be submitted. |  |  | PHY Beamforming | Beamforming & Adaptation
11898 | Ketchum, John | 20.3.5.2.1 | 221 | 4-14 | T | Y | 221 | 4 | CSI Matrices Feedback | 20.3.5.2.1 | ST | [5 empty] | Quantization as described can cause large amplitude errors in the quantized matrix elements, due to the fact that the scaling variable m_H(k) is applied to the matrix element prior to quantization of m_H(k). When the inverse scaling is applied at the receiver, based on the quantized scaling parameter, to recover the unquantized matrix elements, there will always be some error, since unquantized scaling was used at the transmitter. Very large errors can occur when the 3-bit scaling parameter saturates and there are large differences between the scaling used at the transmitter and the receiver | Quantize the scaling parameter m_H(k) prior to applying it at the transmitter. See replacement text in 11-06-0594-00-000n-scaling-and-quantization-csi-matrices-feedback.doc |  |  | PHY Beamforming | Beamforming & Adaptation
11899 | Ketchum, John | 20.3.5.2.1 | 221 | 10 | T | Y | 221 | 10 | CSI Matrices Feedback | 20.3.5.2.1 | ST | [5 empty] | Error in rounding formula for two's complement representation. Should be (2^(N_b-1)-1) | See replacement text in 11-06-0594-00-000n-scaling-and-quantization-csi-matrices-feedback.doc |  |  | PHY Beamforming | Beamforming & Adaptation
11900 | Ketchum, John | 20.3.5.2.3 | 219 | 7,11 | T | Y | 219 | 7 | Compressed Steering Matrix Feedback | 20.3.5.2.3 | T | [5 empty] | All the phase shifts must produce real positive numbers or real negative numbers so the Givens rotation can be quantized to 0-90 degrees | change "…real numbers." to "…positive real numbers." |  |  | PHY Beamforming | Beamforming & Adaptation
11901 | Ketchum, John | 20.3.5.2.3 | 219 | 20 | E/T | Y | 219 | 20 | Compressed Steering Matrix Feedback | 20.3.5.2.3 | T | [5 empty] | Incorrect subscript | Change subscript on element (2,4) of left most matrix from "21" to "N2" |  |  | PHY Beamforming | Beamforming & Adaptation
11905 | Ketchum, John | 20.3.6.2 | 221 | 2-11 | T | Y | 221 | 2 | Sounding PPDU for calibration | 20.3.6.2 | ST | [5 empty] | Text doesn't currently specify how channel estimate is used to derive calibration correction vectors. Lack of detail creates interop issues. | Need to add text that says explicitly that upon receiving a sounding PPDU for calibration, a STA shall remove the effect of Qk from the resulting channel estimate before returning the estimate to the sending STA. |  |  | PHY Sounding | Beamforming & Adaptation
11906 | Ketchum, John | 20.3.6.3 | 221 | 20-21 | T | Y | 221 | 20 | Sounding PPDU for channel quality assessment | 20.3.6.3 | T | [5 empty] | Unclear. No mention of ZLF. | Replace last two sentences with: "STAs may use sounding PPDUs or ZLFs for sounding the channel. STAs which do not support staggered sounding or ZLFs are limited to sounding the spatial dimensions that are used by the data portion of a sounding PPDU."+G14 |  |  | PHY Sounding | Beamforming & Adaptation
11907 | Ketchum, John | 20.5.5.5.2 | 248 | 18 | T | Y | 248 | 18 | Semantic of the service primitive | 20.5.5.5.2 | ST | [5 empty] | Reference to a nonexistant subclause (20.3.9.1) discussing power level control capabilities | The closest existing subclause is 20.3.14.3. However, this does not discuss power level control, only maximum allowable transmit power. Text needs to be generated somewhere to address Tx power control |  |  | PMD Interface | PHY
11908 | Ketchum, John | 20.5.5.6.2 | 249 | 5-7 | T | Y | 249 | 5 | Semantic of the service primitive | 20.5.5.6.2 | ST | [5 empty] | Reference to a nonexistant subclauses (20.3.8.6 and 20.3.7) on OFDM PHY rates and OFDM PHY rate change capabilities | Either add appropriate subclauses or refer to appropriate subclauses in Clause 17 |  |  | PMD Interface | PHY
11909 | Ketchum, John | A4.15.1 | 268 |  | T | Y | 268 |  | MAC Enhancements for Higher Throughput | A4.15.1 | T | [5 empty] | HTM11.1: QoS Null embedding can be used with HT Control for Link Adaptation in immediate response exchange | add reference to 7.2.2.2 to HTM11.1 |  |  | PICS | General
11910 | Ketchum, John | A4.15.1 | 268 |  | T | Y | 268 |  | MAC Enhancements for Higher Throughput | A4.15.1 | T | [5 empty] | HTM11: No reference to link adaptation with implicit feedback | Add HTM11.3: Protocol capability: Link adaptation using implicit feedback; References 7.1.3.8, 7.2.2.2, 9.19.5 (proposed new section), 9.20.2; Status: CF15:O |  |  | PICS | General
11911 | Ketchum, John | A4.15.1 | 269 |  | T | Y | 269 |  | MAC Enhancements for Higher Throughput | A4.15.1 | T | [5 empty] | HTM12.4: Response to transmit beamforming frame exchange with implicit feedback requires capability to transmit sounding PPDUs | Add HTM12.4.1: Protocol capbility: Transmission of sounding PPDUs; References: 9.20.2; Status: HTM12.4:M |  |  | PICS | General
11912 | Ketchum, John | A4.15.2 | 271 |  | T | Y | 271 |  | PHY Enhancements for Higher Throughput | A4.15.2 | ST | [5 empty] | HTP2.3.5 implies support for all MCSs beyond MCS15 (or none) | should add separate PICS for 3 & 4 stream equal modulation MCSs and 2, 3, and 4 stream unequal modulation MCSs. |  |  | PICS | General
11913 | Ketchum, John | A4.15.2 | 271-272 |  | T | Y | 271 |  | PHY Enhancements for Higher Throughput | A4.15.2 | ST | [5 empty] | No PICS for staggered HT-LTFs | Add PICS for staggered HT-LTFs |  |  | PICS | General
11918 | Madhavan Pillai, Krishna Sankar | 20.3.14.1 | 224 | 17 | T | N | 224 | 17 | Transmit Spectrum Mask | 20.3.14.1 | DT | [5 empty] | Statement incorrect: "The transmit spectral mask for 20MHz transmission in upper or lower 20Mhz channels of a 40MHz is the same mask as that used for the 40MHz channel." | Change the text to: "The transmit spectral mask for 20MHz transmission in upper or lower 20Mhz channels of a 40MHz channel is the same mask as that used for the 20MHz channel." |  |  | PHY Characteristics | PHY
11919 | Madhavan Pillai, Krishna Sankar | 20.3.14.7 | 226 | 12 | T | N | 226 | 12 | Symbol clock frequency tolerance | 20.3.14.7 | DT | [5 empty] | The operating band dependent ppm specification "+/-25ppm for 2.4GHz bands" conflict with the specification provided in subclause 20.3.14.4 | Can remove subclause 20.3.14.4 |  |  | PHY Characteristics | PHY
11922 | Madhavan Pillai, Krishna Sankar | 20.3.2.2 | 171 | 13 | T | N | 171 | 13 | Overview of the PPDU encoding process | 20.3.2.2 | DT | [5 empty] | Generation of the PLCP preamble also depends on the STBC field in addition to the fields described in the text. | May consider replacing the text as: "PLCP Preamble fields will vary depending on the frame format being used, as indicated by the GF_MODE, NUM_EXTEN_SS, MCS and STBC fields of the TXVECTOR. |  |  | PLCP | PHY
11923 | Madhavan Pillai, Krishna Sankar | 20.3.2.2 | 173 | 2 | T | N | 173 | 2 | Overview of the PPDU encoding process | 20.3.2.2 | DT | [5 empty] | IMHO, the value of N_{SD} need not depend on the CH_OFFSET field | May consider removing CH_OFFSET from the line "where the value of N_{SD} is determined from the BW, CH_OFFSET field of ..." |  |  | PLCP | PHY
11924 | Madhavan Pillai, Krishna Sankar | 20.3.2.2 | 173 | 15 | T | N | 173 | 15 | Overview of the PPDU encoding process | 20.3.2.2 | DT | [5 empty] | IMHO, to decide upon pilot insertion for 20MHz or 40MHz operation, CH_OFFSET field is not required | May consider removing CH_OFFSET from the line "Determine whether 20 MHz or 40 MHz operation is to be used from the BW, CH_OFFSET field in the TXVECTOR." |  |  | PLCP | PHY
11925 | Madhavan Pillai, Krishna Sankar | 20.3.2.2 | 171 | 15 | T | N | 171 | 15 | Overview of the PPDU encoding process | 20.3.2.2 | DT | [5 empty] | Incorrectly mentioned as : L-STF and HT-STFs in GF frame. Should have been HT-LTFs instead of HT-STFs | May consider replacing "L-STF and HT-STFs in GF frame" by "L-STF and HT-LTFs in GF frame" |  |  | PLCP | PHY
11935 | Madhavan Pillai, Krishna Sankar | 20.3.3.2.2.4 | 194 | 3 | T | N | 194 | 3 | The HT-LTF long training Field | 20.3.3.2.2.4 | DT | [5 empty] | Feels that the text "'Q_k shall not be an identity matrix when extension HT-LTFs are present (N_ESS >0)." is not required. IMHO, if Q_k is an identity matrix, it would mean that the extension streams get switched off when transmitting data portion and data streams gets switched off when EHTLTFs are transmitted. | Kindly remove the text from the subclause. |  |  | PLCP Preamble | PHY
11943 | Madhavan Pillai, Krishna Sankar | 20.4.3 | 240 | 7,9 | T | N | 240 | 7 | TXTIME calculation | 20.4.3 | T | [5 empty] | In Equation 20-72 and Eq. 20-73, TXTIME computation has not taken HT-STF field forits calculation. | In equation 20-72, Eq. 20-73, please add HT-STF for the computation of TXTIME |  |  | PLME | PHY
11944 | Madhavan Pillai, Krishna Sankar | 20.4.3 | 241 | 1 | T | N | 241 | 1 | TXTIME calculation | 20.4.3 | DT | [5 empty] | Incorrect calculation for T GF-HT-PREAMBLE. T HT-PREAMBLE is given in line 20 of page 240. From table n62 HT-LTF1 is 8 us for GF and 4us for MM so no need to add HT-LTF1 again for the computation of T GF-HT-PREAMBLE. | Please remove HT-LTF1 from the expression given for T GF-HT-PREAMBLE. |  |  | PLME | PHY
11958 | Nabar, Rohit | 20.3.2.1 & 20.3.5 | 170 | 27 | T | Y | 170 | 27 | Transmitter Block Diagram (informative) | 20.3.2.1 | DT | [5 empty] | There are two types of cyclic shift -- per antenna basis for legacy and per space-time stream basis for high throuhgput. The statement made here does not adequately capture these differences. Particularly for high throughput case, when direct mapping is not used or spatial expansion is applied the CSD values for high throughput must be applied in freqency domain. Important to mandate this particularly for channel feedback/steering matrix computation for the purposes of transmit beamforming. In particular, when operating in TxBF mode application of per space-time stream CSD in frequency domain must be made mandatory, even if direct-mapping is used. | Specify that CSD for the case of non-direct mapped transmission or spatial spreading must be in frequency domain. For TxBF CSD must be applied in frequency domain regardless, whether the station is the receiver (in the case of implicit beamforming) or is the transmitter ( in case of explicit and implicit beamforming). | 1 |  | PLCP | PHY
11959 | Nabar, Rohit | 20.3.5 |  |  | T | Y | 206 | 0 | Beamforming | 20.3.5 | DT | [5 empty] | Definition of channel should be resolved for purposes of steering matrix computation. | Channel is defined to be all responses from input of spatial mapper onwards. Thus if CDD as mandated in Table n67 is applied in frequency domain, this will not be part of the channel. | 1 |  | PHY Beamforming | Beamforming & Adaptation
11963 | Qian, Luke | General |  |  | T | Y | 0 | 0 | General | General | ST | [5 empty] | Contains near 20 TBDs. | Resolve them. | 2 |  | General | General
11964 | Qian, Luke | 9.17.1 | 109 | 15 | T | Y | 109 | 15 | Reverse direction aggregation exchanges | 9.17.1 | ST | [5 empty] | Did not mention reverse direction support optional. | Add a statement to declare it optional. | 2 |  | MAC Operation | MAC
11965 | Qian, Luke | 8.8 | 82 | 8 | T | Y | 82 | 8 | Security for HT STA | 8.8 | DT | [5 empty] | 1) This encryption requirement is beyond the scope of 11n which is supposed to focus on things that improve throughput. 2) Currently, the excessive latency from the TKIP restarting makes 11n devices hard to implement A-MPDUs with TKIP for all vendors. So what is required in the spec is actually the only practical choice for A-MPDU implementations at this moment. Having that specified does not add any values. 3) Whether there will be innovative ways to have TKIP and A-MPDU work together in the future in unknown. If it happens, it does not help to prevent people from using TKIP if it works fine. 4) That requirement can lead to many unnecessary confusions and discussions that may potentially slow-down the 11n process. | Remove the single sentence specification on security altogether. | 1 |  | Security | MAC
11967 | Qian, Luke | 5.2.7.2 | 8 | table-n2 | T | Y | 8 | 0 | General description of HT Features | 5.2.7.2 | ST | [5 empty] | This is the only occurrence in the spec mentioning PHY level spoofing. No details about this feature are desciribed anywhere else. | Either remove this feature or add details about it. | 1 |  | Features | General
11969 | Qian, Luke | 5.2.7.2 | 7 | table-n2 | T | Y | 7 | 0 | General description of HT Features | 5.2.7.2 | ST | [5 empty] | This table should be limited to summarize features optional or mandatory. | Remove descriptions irrelevant to features' optionality. | 3 |  | Features | General
11970 | Qian, Luke | 9.10.7.7 | 95 | 23 | T | Y | 95 | 23 | Originator's behavior | 9.10.7.7 | T | [5 empty] | N-delayed BA is optional, so "block ack" policy should be used only when the recipient allows N-delayed BA. | Add "and the recipient allows N-delayed BA" to the end of the statement. | 2 |  | Block Ack | MAC
11973 | Qian, Luke | 9.10.7.3 | 94 | 18 | T | Y | 94 | 18 | Scoreboard context control in full state | 9.10.7.3 | T | [5 empty] | Missed case when SN<WinStart. | Add that case. | 3 |  | Block Ack | MAC
11974 | Qian, Luke | 11.14.1 | 151 | 11 | T | Y | 151 | 11 | PSDU Length Limit Rules | 11.14.1 | T | [5 empty] | "that are intended to be received by a particular STA" is incosistent with the single receiver assumption. | Remove it. | 3 |  | A-MPDU | Frame Format
11975 | Basson, Gal | 20.3.15.5 | 229 | 29 | T | N | 229 | 29 | Clear channel assessment (CCA) sensitivity | 20.3.15.5 | DT | [5 empty] | The control channel is referenced in the CCA requirements. The PHY does not have any knowledge which channel is the control channel | Add the control channel signal to the MAC-PHY interface (TXVECTOR ?) |  |  | CCA | Coexistence
11976 | Basson, Gal | 20.3.3.2.2.2 | 175 |  | T | N | 175 |  | The High Throughput Signal Field | 20.3.3.2.2.2 | ST | [5 empty] | The definition of the smoothing bit is vague and will create interoperability problems. | Add a statement saying the if the smoothing bit is 0, the channel between the space time coder output to any of the windowing outputs is shorter than 600ns |  |  | PLCP Header | PHY
11977 | Basson, Gal | 20.3.3.2.2.2 | 175 |  | T | N | 175 |  | The High Throughput Signal Field | 20.3.3.2.2.2 | DT | [5 empty] | Add beamforming bit to HT-SIG to tell receiver to use the same antenna configuration it used when it has sent the sounding packet. |  |  |  | PLCP Header | PHY
11978 | Basson, Gal | 20.3.5.2.1 | 216 | 22 | T | N | 216 | 22 | CSI Matrices Feedback | 20.3.5.2.1 | DT | [5 empty] | The section (CSI matrices feedback) is written as a definition of the encoder, this is too restrictive, it should be written as a definition for the decoder processing | Replace with text in submission "CSI Matrices Feedback" |  |  | PHY Beamforming | Beamforming & Adaptation
11979 | Basson, Gal | 20.3.5.2.1 | 217 | 3 | T | N | 217 | 3 | CSI Matrices Feedback | 20.3.5.2.1 | DT | [5 empty] | It is undefined where the channel is measured from. This creates an interoperability issue with regards to the CSI feedback | Add text saying that the channel is measured from the transmitter spatial mapping input to the receivers FFT outputs. (The beamformee removes the CSD from the measured channel) |  |  | PHY Beamforming | Beamforming & Adaptation
11980 | Basson, Gal | 20.3.6.1 | 220 | 26 | T | N | 220 | 26 | Sounding with a zero length packet | 20.3.6.1 | T | [5 empty] | Zero length frame is defined for a single spatial stream | Add a sentence saying that ZLF must have more than 1 spatial stream (especially in GF) |  |  | PHY Sounding | Beamforming & Adaptation
11981 | Basson, Gal | 20.6 | 253 | 1 | T | N | 253 | 1 | Optional Features | 20.6 | T | [5 empty] | This section is redundant and should be removed | Remove the section |  |  | Features | General
11982 | Basson, Gal | 7.1.3.8 | 18 |  | T | N | 18 |  | HT Control Field | 7.1.3.8 | ST | [5 empty] | Add two 2-bits fields allowing the requestor of the feed back to specify the preferred feedback method. This is only a request, the responder may choose to ignore |  |  |  | Frame Formats | Frame Format
11983 | Basson, Gal | 7.4.7.6 | 64 | 1 | T | N | 64 | 1 | MIMO CSI Matrices frame | 7.4.7.6 | T | [5 empty] | The number of bits per Carrier matrix amplitude is not large enough 3bits covers only 8dB dynamic range | Change the number of bits to 5 enabling 32dB of dynamic range. |  |  | Beamforming | Beamforming & Adaptation
11984 | Basson, Gal | 7.4.7.6 | 64 | 7 | T | N | 64 | 7 | MIMO CSI Matrices frame | 7.4.7.6 | T | [5 empty] | There is no definition of Bandwidth in the CSI matrices message | Change B6 in table n27 to BW 20/40MHz |  |  | Beamforming | Beamforming & Adaptation
11985 | Basson, Gal | 7.4.7.7 | 69 |  | T | N | 69 |  | MIMO Uncompressed Steering Matrices frame | 7.4.7.7 | DT | [5 empty] | The order of the vectors in the steering matrices is undefined (uncompressed steering matrices) | Define that the steering vector are transmitted in a decreasing SNR order, i.e. the first column of the matrix will have the highest SNR, the second column the second highest SNR etc. |  |  | Beamforming | Beamforming & Adaptation
11986 | Basson, Gal | 7.4.7.7 | 69 | 4 | T | N | 69 | 4 | MIMO Uncompressed Steering Matrices frame | 7.4.7.7 | ST | [5 empty] | There is no definition of Bandwidth in the Uncompressed steering matrices feedback message | Change table n37 to include the bandwidth (20/40) field |  |  | Beamforming | Beamforming & Adaptation
11987 | Basson, Gal | 7.4.7.8 | 72 |  | T | N | 72 |  | Compressed Steering Matrices Feedback frame | 7.4.7.8 | DT | [5 empty] | The order of the vectors in the steering matrices is undefined (compressed steering matrices) | Define that the steering vector are transmitted in a decreasing SNR order, i.e. the first column of the matrix will have the highest SNR, the second column the second highest SNR etc. |  |  | Beamforming | Beamforming & Adaptation
11988 | Basson, Gal | 7.4.7.8 | 72 | 2 | T | N | 72 | 2 | Compressed Steering Matrices Feedback frame | 7.4.7.8 | ST | [5 empty] | There is no definition of bandwidth in the compressed steering matrices feedback message | Change table n44 to include the bandwidth (20/40) field |  |  | Beamforming | Beamforming & Adaptation
11989 | Basson, Gal | 7.4.7.8 | 75 | 12 | T | N | 75 | 12 | Compressed Steering Matrices Feedback frame | 7.4.7.8 | ST | [5 empty] | The order of the matrix sending in the compressed steering matrix feedback is different from the other methods | See submission named "Compressed Steering Matrices Feedback frame" |  |  | Beamforming | Beamforming & Adaptation
11990 | Basson, Gal |  | general |  | T | N | 0 | 0 | General | General | DT | [5 empty] | Sounding request can come from a measurement not on a sounding packet - this can complicate the beamformer operation | Require that any CSI/Steering Matrix/Compressed steering matrix Feedback will be based only on packets with the sounding bit on. |  |  | General | General
11991 | Basson, Gal | 8.8 | 82 | 8 | T | N | 82 | 8 | Security for HT STA | 8.8 | DT | [5 empty] | The definition which type of security to use is not well defined | An HT STA shall use CCMP based encryption when sending directed unicast data to other HT STA. All HT STAs use WEP or TKIP or CCMP for multicast data unless it is known to the transmitter that all STAs in the BSS that are members of the multicast group have HT capability, in which case HT STAs use CCMP. |  |  | Security | MAC
11992 | Basson, Gal | 8.3.3.3.2 | 188 | 25 | T | N | 188 | 25 | Security | 8 | T | [5 empty] | The authentication of the HT Control field is not defined. The proposal is to change the related sentence in the 802.11ma-D5.2. Add the following after "The AAD does not include the header Duration field, because the Duration field value can change due to normal IEEE 802.11 operation (e.g., a rate change during retransmission)." | Add the following after "The AAD does not include the header Duration field, because the Duration field value can change due to normal IEEE 802.11 operation (e.g., a rate change during retransmission). "The AAD does not include the header HT Control field, because the HTC field can be incorporated or expelled due to normal IEEE 802.11n operation (e.g., can be included or excluded during retransmission). Example: The initiator transmits aggregation with MPDUs containing the HTC with feedback request. This aggregation gets BA, so the feedback request has been delivered. But part of these MPDUs should be retransmitted. There is no need to attach HTC to those MPDUs. |  |  | Security | MAC
11993 | Basson, Gal | 7.3.2.47.5 | 46 | Figure n18 | T | N | 46 | 0 | Extended HT Capabilities Info field | 7.3.2.47.5 | T | [5 empty] | Add capability of HTC support | Use bit 10 in the "Figure n18 – Extended HT Capabilities Info field" for HTC Add row to Table n18 – Subfields of the Extended HT Capabilities Info field: "HTC Indicates support of HT Control field. 0 - not supported, 1- supported. HTC capable STA sets this field to 1 to indicate that it can receive +HTC frames. The Transmitter shall not send +HTC frame to non HTC capable receiver" |  |  | HT Elements | Frame Format
11994 | Basson, Gal | 7.1.3.2 | 15 | 20 | T | N | 15 | 20 | Duration/ID field | 7.1.3.2 | T | [5 empty] | Third party shall respect the +HTC frames | Insert the following at the end of the sub clause: "All HT STA shall update their NAV settings using the duration value of the +HTC frames as appropriate under the coordination function rules " |  |  | Frame Formats | Frame Format
11995 | Basson, Gal | 7.1.3.1.10 | 15 | 16 | T | N | 15 | 16 | Order field | 7.1.3.1.10 | T | [5 empty] | The use of the HTC field should not be restricted for non-HT PPDU | remove "in frames carried in an HT PPDU" |  |  | Frame Formats | Frame Format
11996 | Basson, Gal | 9.6.2 | 89 | 2 | T | N | 89 | 2 | Non-HT Basic Rate calculation | 9.6.2 | T | [5 empty] | define non-HT basic rate calculation for unequal MCS by extending the sentence in line 2 | It is calculated by using the modulation and coding rate of the related HT PPDU of equal-modulation MCSs; for unequal-modulation MCSc is used the modulation of stream 1. |  |  | Coexistence | Coexistence
11997 | Basson, Gal | 20.4.4 | 242 |  | T | N | 242 |  | PHY characteristics | 20.4.4 | DT | [5 empty] | Define the max time of aggregated frame transmission. This change and the following are used for that. This value allows transmission of max A-MSDU (7935 byte) by lowest MCS Index=0. | Insert this after aPSDUMaxLength in the Table n83: aPPDUMaxTime 10ms |  |  | PLME | PHY
11998 | Basson, Gal | 9.2.6 | 85 |  | T | N | 85 |  | Directed MPDU transfer procedure | 9.2.6 | T | [5 empty] | Append to the section | The transmission time of the PPDU containing A-MPDU shall not exceed aPPDUMaxTime. |  |  | MAC Operation | MAC
11999 | Basson, Gal | 9.15.3 | 106 | 34 | T | N | 106 | 34 | L-SIG TXOP Protection Rules at Third Party HT | 9.15.3 | DT | [5 empty] | When the HT-SIG cannot be demodulated, the L-SIG has a high probability of undetected error (as it is protected by only one parity bit--if the channel induces at least one error on the HT-SIG it may well to induce an even number of errors on the L-SIG). This will often result in bad behavior. A well designed device might include an algorithm to determine how reliable the L-SIG is rather than be bound to use it to set the NAV. | Change the "shall" on line 35 to a "should". |  |  | Protection Mechanisms | Coexistence
12000 | Basson, Gal | 7.3.2.47.6 | 47 | 4 | T | N | 47 | 4 | Transmit Beamforming Capability | 7.3.2.47.6 | T | [5 empty] | Add Capability of regular frame sounding replace reserved bits 25 and 26 | bit 25 - Receive regular sounding capable bit 26 - Transmit regular sounding capable |  |  | Beamforming | Beamforming & Adaptation
12001 | Basson, Gal | 9.20.3.2 | 124 | 4 | T | N | 124 | 4 | Feedback request and response rules | 9.20.3.2 | T | [5 empty] | The sounding bit should be active zero in all cases of feedback request and the responder shall not use the frame with sounding bit not active for channel measurement | Add the following sentence before the last paragraph: "The Initiator shall set the sounding bit in the HT-SIG to zero in each frame there the feedback request differs from 00. The Responder shall not return CSI feedback to the frame in which the sounding bit is set to 1" |  |  | Beamforming | Beamforming & Adaptation
12002 | Basson, Gal | 9.22 | 128 | 18 | T | N | 128 | 18 | Zero Length Frame as sounding frame | 9.22 | T | [5 empty] | Only unsolicited is defined as Feedback to ZLF, allow use of any permitted types of feedback | Replace word "unsolicited" with "any permitted types of feedback" |  |  | ZLF | Beamforming & Adaptation
12003 | Basson, Gal | 9.9.1.2 | 90 | 8 | T | N | 90 | 8 | EDCA TXOPs | 9.9.1.2 | T | [5 empty] | Zero TxOP extension for ZLF sounding | Extend "followed by ZLF" to "or A-MSDU or A-MPDU along with any ACK or Block Ack response frame" |  |  | MAC Operation | MAC
12004 | Basson, Gal | 9.22 | 128 | 21 | T | N | 128 | 21 | Zero Length Frame as sounding frame | 9.22 | T | [5 empty] | Make sure that ZLF can be transmitted with un-supported MCS | Append to the section: "The ZLF is not limited with the station supported MCSs " |  |  | ZLF | Beamforming & Adaptation
12005 | Basson, Gal | General |  |  | T | N |  |  | General | General | DT | [5 empty] | The Basic MCS shall be used for different type of HT responses like BA and Explicit Feedback. So the Basic MCS calculation from the Basic MCS set should be defined |  |  |  | General | General
12006 | Basson, Gal |  |  |  | T | N | 0 | 0 | General | General | DT | [5 empty] | The current approach of MCS set in the capability field creates some problems of size, over complication in case of same rates, complicates interop testing | We want to discuss it to replace with capability class |  |  | General | General
12007 | Basson, Gal | 11.2.3.2 | 146 | 8-10 | T | N | 146 | 8 | Reduced MIMO capability | 11.2.3.2 | DT | [5 empty] | Change the rule for the static MIMO power save to be not dependent on beaconing | Change the last sentence to: "An HT STA that transmits this frame should wait to receive the non MIMO frame for transitions into static MIMO power save mode before locally operating its MIMO power save mode." |  |  | Power Management | MAC
12008 | Basson, Gal | 7.1.3.8 | 20 | 4 | T | N | 20 | 4 | HT Control Field | 7.1.3.8 | DT | [5 empty] | Allow only one ZLF per announcement | Remove the sentence: "The value in the data field contains the number of ZLFs following a non ZLF+ HTC, if ZLF" Add the following sentence at end of this paragraph: "Allow only one ZLF per announcement" |  |  | Frame Formats | Frame Format
12009 | Basson, Gal | 9.21.2 Fig n46, n47 | 127 | 10, 12 | T | N | 127 | 10 | Procedure | 9.21.2 | DT | [5 empty] | Allow only one ZLF per announcement | Remove "or ZLFs" |  |  | Antenna Selection | Beamforming & Adaptation
12010 | Basson, Gal | 9.22 | 128 | 21 | T | N | 128 | 21 | Zero Length Frame as sounding frame | 9.22 | DT | [5 empty] | Allow only one ZLF per announcement | remove "a transmitter may transmit a ZLF within SIFS of a previously transmitted ZLF" |  |  | ZLF | Beamforming & Adaptation
12011 | Basson, Gal | 7.4.7.4, 7.4.7.5, 7.4.7.6, 7.4.7.7, 7.4.7.8 |  |  | T | N |  |  | MIMO Channel Measurement frame | 7.4.7.4 | DT | [5 empty] | Replace the Explicit Feedback Sequence with Explicit Feedback Time Stamp | Add the Time stamp field to the explicit feedback frame instead of the Explicit Feedback Sequence. The responder updates this field with time when it gets the sounding packet. |  |  | Beamforming | Beamforming & Adaptation
12012 | Basson, Gal | 7.4.7.6 | 65 | 4 | T | N | 65 | 4 | MIMO CSI Matrices frame | 7.4.7.6 | DT | [5 empty] | Change the entire sentence in relation to Explicit Feedback Time Stamp | Each CSI Matrices feedback contains Explicit Feedback Time Stamp of the sounding packet the feedback is related to. |  |  | Beamforming | Beamforming & Adaptation
12013 | Basson, Gal | 7.4.7.7 | 70 | 2 | T | N | 70 | 2 | MIMO Uncompressed Steering Matrices frame | 7.4.7.7 | DT | [5 empty] | Support of the Explicit Feedback Time Stamp in relation to Explicit Feedback Time Stamp | Remove the entire sentence |  |  | Beamforming | Beamforming & Adaptation
12014 | Basson, Gal | General |  |  | T | N |  |  | General | General | DT | [5 empty] | The explicit feedback delay should be compared against some limit of maximal feedback delay | add to MIB dot11MaxCSIFeedbackDelay |  |  | General | General
12015 | Basson, Gal | General |  |  | T | N |  |  | General | General | DT | [5 empty] | define rules for comparison of the explicit feedback delay versus the dot11MaxCSIFeedbackDelay | The recommendation will be submitted separately |  |  | General | General
12016 | Basson, Gal | 7.1.3.8 | 20 | 15-17 | T | N | 20 | 15 | HT Control Field | 7.1.3.8 | T | [5 empty] | No more different requests | Remove the sentence started by "The Feedback Request field contains position of the feedback:" remove table n7, |  |  | Frame Formats | Frame Format
12017 | Basson, Gal | 7.1.3.8 | 18 | Figure n1 | T | N | 18 | 0 | HT Control Field | 7.1.3.8 | T | [5 empty] | No more different requests | Change the feedback request field with reserved |  |  | Frame Formats | Frame Format
12018 | Basson, Gal | 7.1.3.8 | 21 | Table n8 | T | N | 21 | 0 | HT Control Field | 7.1.3.8 | DT | [5 empty] | Change the Definition values | 00 – NA 01 – CSI 10 – uncompressed Steering Matrix 11 – compressed Steering Matrix |  |  | Frame Formats | Frame Format
12019 | Basson, Gal | 7.3.2.47.6 | 49 | Figure n19 | T | N | 49 | 0 | Transmit Beamforming Capability | 7.3.2.47.6 | DT | [5 empty] | Reduce the number of the Explicit BF CSI feedback capabilities to support immediate and unsolicited only | 00 incapable, 01 unsolicited feedback capable, 10 immediate feedback capable, 11 reserved. Remove from definition: "Any combination of those 3 bits is allowed" |  |  | Beamforming | Beamforming & Adaptation
12020 | Basson, Gal | 7.3.2.47.6 | 49 | Figure n19 | T | N | 49 | 0 | Transmit Beamforming Capability | 7.3.2.47.6 | DT | [5 empty] | Reduce the number of the Explicit uncompressed Steering Matrix feedback capabilities to support immediate and unsolicited only | 00 incapable, 01 unsolicited feedback capable, 10 immediate feedback capable, 11 reserved. Remove from definition: "Any combination of those 3 bits is allowed" |  |  | Beamforming | Beamforming & Adaptation
12021 | Basson, Gal | 7.3.2.47.6 | 49 | Figure n19 | T | N | 49 | 0 | Transmit Beamforming Capability | 7.3.2.47.6 | DT | [5 empty] | Reduce the number of the Explicit compressed Steering Matrix feedback capabilities to support immediate and unsolicited only | 00 incapable, 01 unsolicited feedback capable, 10 immediate feedback capable, 11 reserved. Remove from definition: "Any combination of those 3 bits is allowed" |  |  | Beamforming | Beamforming & Adaptation
12022 | Basson, Gal | 7.3.2.47.6 | 47 | 4 | T | N | 47 | 4 | Transmit Beamforming Capability | 7.3.2.47.6 | DT | [5 empty] | Reduce the number of the Explicit compressed Steering Matrix feedback capabilities, use only 2 bits and reserve the third | Reserve the fields B10, B13, B16 |  |  | Beamforming | Beamforming & Adaptation
12023 | Basson, Gal | 9.20.3 | 123 |  | T | N | 123 |  | Explicit feedback beamforming | 9.20.3 | DT | [5 empty] | The complexity of Explicit Feedback should be significantly reduced |  |  |  | Beamforming | Beamforming & Adaptation
12024 | Basson, Gal | General |  |  | T | N |  |  | General | General | DT | [5 empty] | The number and complexity of the MAC features should be reduced. |  |  |  | General | General
12025 | Basson, Gal | General |  |  | T | N |  |  | General | General | DT | [5 empty] | The number and complexity of the PHY features should be reduced. |  |  |  | General | General
12030 | Douglas, Brett | 20.1 | 159 | 24 | T | Y | 159 | 24 | Introduction | 20.1 | DT | [5 empty] | Green Field Mode | Green Field Mode introduced into the 2.4 and 5 GHz bands will introduce the same type of interoperability problems as 11b/11g in the 2.4 GHz band. We should either: 1.Not allow it to be used in the 2.4 and 5 GHz bands, or 2. Introduce very strong mechanisms to make sure it will never be used in the presence of 11a/b/g devices. |  |  | PHY General | PHY
12031 | Douglas, Brett | 20.1.3 | 161 | 9-11 | T | Y | 161 | 9 | Operating Mode | 20.1.3 | DT | [5 empty] | The solution proposed solves only a small portion of the problems introduced by Green Field Mode. There are millions of legacy 802.11a/b/g devices that connot provide that capability, and never will. These devices will collide with Green Field Mode in the 2.4 and 5 GHz bands. | Green Field Mode introduced into the 2.4 and 5 GHz bands will introduce the same type of interoperability problems as 11b/11g in the 2.4 GHz band. We should either: 1.Not allow it to be used in the 2.4 and 5 GHz bands, or 2. Introduce very strong mechanisms to make sure it will never be used in the presence of 11a/b/g devices. |  |  | PHY General | PHY
12033 | Douglas, Brett | 20.2.3.3 | 166 | 10 | T | N | 166 | 10 | RXVECTOR L-DATARATE | 20.2.3.3 | ST | [5 empty] | Should specify whether the everaging is done over a power scale or a log scale | I would suggest averaging over a power scale. |  |  | PHY Interface | PHY
12035 | Douglas, Brett | 20.3.5 | 215-220 | All | T | Y | 215 | 0 | Beamforming | 20.3.5 | DT | [5 empty] | We have defined Implicit & Explicit Beamforming, Feedback of Steering Matrices or Channel Matrices, and Non-Compressed and Compressed Steering Matrix Feedback. This large number of permutations makes it very likely that beamforming solutions will not work among different vendors. | Remove the beamforming text until people can agree on a smaller set of possible solutions. |  |  | PHY Beamforming | Beamforming & Adaptation
12036 | Douglas, Brett | 20.3.8 | 221 | 32 | T | Y | 221 | 32 | Channel Numbering and Channelization | 20.3.8 | DT | [5 empty] | The STA operates both in the 5 GHz band and 2.4 GHz Band. This implies that every STA has 2 radios? | 11N radios are intended to operate in either the 5 GHz band or the 2.4 GHz band |  |  | PLCP Regulatory | Coexistence
12037 | Douglas, Brett | 20.3.8.1 | 222 | 12 | T | Y | 222 | 12 | Channel Allocation in the 5 GHz Band | 20.3.8.1 | DT | [5 empty] | Table n78 provides very few frequency combinations for 40 MHz operation | We should add the folllowing center frequencies in the United States: 5210, 5250, 5290, 5775. We should add the following center frequencies in Europe: 5530, 5570, 5610, 5650. It gives the STA a much better chance to find a clean 40 MHz. It would be fine to make the frequencies defined in the table preferred over the ones suggested above, but in the event that a clean 40 MHz cannont be found with the center frequencies in the table, the STA should have the opportunity to find a clean 40 MHz with the carrier frequencies defined above. |  |  | PLCP Regulatory | Coexistence
12038 | Douglas, Brett | 20.3.8.2 | 223 | 9 | T | Y | 223 | 9 | Channel Allocation in the 2.4 GHz Band | 20.3.8.2 | DT | [5 empty] | 40 MHz in the 2.4 GHz band is a mess. It causes all kinds of interoperability problems with legacy 802.11b/g stations | We probably want to specify that you must scan for beacons across the entire 40 MHz, and if you can't find a clean 40 MHz, you must fall back to 20 MHz modes |  |  | PLCP Regulatory | Coexistence
12039 | Douglas, Brett | 20.3.14.4 | 225 | 21 | T | Y | 225 | 21 | Transmit center frequency tolerance | 20.3.14.4 | DT | [5 empty] | plus/minus 20ppm is tighter than necessary at 2.4 GHz | It should be +/- 25 ppm at 2.4 GHz. |  |  | PHY Characteristics | PHY
12040 | Douglas, Brett | 20.3.15.1 | 228 | 14 | T | Y | 228 | 14 | Receiver minimum input sensitivity | 20.3.15.1 | DT | [5 empty] | What is the motivation for departing from 802.11a/b/g specification for sensitivity: 10% PER for 1000 Byte packets? 4096 bytes introduces problems in certain test scenarios because ou can't generate ethernet packets that large. We should focus on the ~15 dB we are giving up in noise figure and implementation loss instead. | Stick with the current convention: 10% PER for 1000 Byte packets. |  |  | PHY Characteristics | PHY
12041 | Douglas, Brett | 20.3.15.4 | 229 | 24 | T | Y | 229 | 24 | Receiver maximum input level | 20.3.15.4 | DT | [5 empty] | I agree with the text that is there, but it doesn't go far enough. | The standard should specify that the receiver provides a maximum PER of 10% for 1000 byte packets for every signal level between the minimum sensitivity (defined in Table N81) and the maximum sensitivity (-30 dBm) |  |  | PHY Characteristics | PHY
12042 | Douglas, Brett | 20.3.15.6 | 230 | 11 | T | N | 230 | 11 | Received Channel Power Indicator (RCPI) Measurement | 20.3.15.6 | ST | [5 empty] | If we are going to specify measurement accuracy, we should specify that over temperature range. | Spec if over temp range, or move it to 11K. |  |  | RCPI | PHY
12043 | Douglas, Brett | 20.4.4 | 242 | 1 | T | N | 242 | 1 | PHY characteristics | 20.4.4 | T | [5 empty] | 802.11E defines multiple aCWmin & ACWmax. It doesn't make sense to define 1 in 802.11N | Remove those rows from the table. |  |  | PLME | PHY
12048 | Douglas, Brett | 20.1 | 159 | 24 | T | Y | 159 | 24 | Introduction | 20.1 | DT | [5 empty] | Green Field Mode | Green Field Mode introduced into the 2.4 and 5 GHz bands will introduce the same type of interoperability problems as 11b/11g in the 2.4 GHz band. We should either: 1.Not allow it to be used in the 2.4 and 5 GHz bands, or 2. Introduce very strong mechanisms to make sure it will never be used in the presence of 11a/b/g devices. |  |  | PHY General | PHY
12049 | Douglas, Brett | 20.1.3 | 161 | 9-11 | T | Y | 161 | 9 | Operating Mode | 20.1.3 | DT | [5 empty] | The solution proposed solves only a small portion of the problems introduced by Green Field Mode. There are millions of legacy 802.11a/b/g devices that connot provide that capability, and never will. These devices will collide with Green Field Mode in the 2.4 and 5 GHz bands. | Green Field Mode introduced into the 2.4 and 5 GHz bands will introduce the same type of interoperability problems as 11b/11g in the 2.4 GHz band. We should either: 1.Not allow it to be used in the 2.4 and 5 GHz bands, or 2. Introduce very strong mechanisms to make sure it will never be used in the presence of 11a/b/g devices. |  |  | PHY General | PHY
12051 | Douglas, Brett | 20.2.3.3 | 166 | 10 | T | N | 166 | 10 | RXVECTOR L-DATARATE | 20.2.3.3 | ST | [5 empty] | Should specify whether the everaging is done over a power scale or a log scale | I would suggest averaging over a power scale. |  |  | PHY Interface | PHY
12053 | Douglas, Brett | 20.3.5 | 215-220 | All | T | Y | 215 | 0 | Beamforming | 20.3.5 | DT | [5 empty] | We have defined Implicit & Explicit Beamforming, Feedback of Steering Matrices or Channel Matrices, and Non-Compressed and Compressed Steering Matrix Feedback. This large number of permutations makes it very likely that beamforming solutions will not work among different vendors. | Remove the beamforming text until people can agree on a smaller set of possible solutions. |  |  | PHY Beamforming | Beamforming & Adaptation
12054 | Douglas, Brett | 20.3.8 | 221 | 32 | T | Y | 221 | 32 | Channel Numbering and Channelization | 20.3.8 | DT | [5 empty] | The STA operates both in the 5 GHz band and 2.4 GHz Band. This implies that every STA has 2 radios? | 11N radios are intended to operate in either the 5 GHz band or the 2.4 GHz band |  |  | PLCP Regulatory | Coexistence
12055 | Douglas, Brett | 20.3.8.1 | 222 | 12 | T | Y | 222 | 12 | Channel Allocation in the 5 GHz Band | 20.3.8.1 | DT | [5 empty] | Table n78 provides very few frequency combinations for 40 MHz operation | We should add the folllowing center frequencies in the United States: 5210, 5250, 5290, 5775. We should add the following center frequencies in Europe: 5530, 5570, 5610, 5650. It gives the STA a much better chance to find a clean 40 MHz. It would be fine to make the frequencies defined in the table preferred over the ones suggested above, but in the event that a clean 40 MHz cannont be found with the center frequencies in the table, the STA should have the opportunity to find a clean 40 MHz with the carrier frequencies defined above. |  |  | PLCP Regulatory | Coexistence
12056 | Douglas, Brett | 20.3.8.2 | 223 | 9 | T | Y | 223 | 9 | Channel Allocation in the 2.4 GHz Band | 20.3.8.2 | DT | [5 empty] | 40 MHz in the 2.4 GHz band is a mess. It causes all kinds of interoperability problems with legacy 802.11b/g stations | We probably want to specify that you must scan for beacons across the entire 40 MHz, and if you can't find a clean 40 MHz, you must fall back to 20 MHz modes |  |  | PLCP Regulatory | Coexistence
12057 | Douglas, Brett | 20.3.14.4 | 225 | 21 | T | Y | 225 | 21 | Transmit center frequency tolerance | 20.3.14.4 | DT | [5 empty] | plus/minus 20ppm is tighter than necessary at 2.4 GHz | It should be +/- 25 ppm at 2.4 GHz. |  |  | PHY Characteristics | PHY
12058 | Douglas, Brett | 20.3.15.1 | 228 | 14 | T | Y | 228 | 14 | Receiver minimum input sensitivity | 20.3.15.1 | DT | [5 empty] | What is the motivation for departing from 802.11a/b/g specification for sensitivity: 10% PER for 1000 Byte packets? 4096 bytes introduces problems in certain test scenarios because ou can't generate ethernet packets that large. We should focus on the ~15 dB we are giving up in noise figure and implementation loss instead. | Stick with the current convention: 10% PER for 1000 Byte packets. |  |  | PHY Characteristics | PHY
12059 | Douglas, Brett | 20.3.15.4 | 229 | 24 | T | Y | 229 | 24 | Receiver maximum input level | 20.3.15.4 | DT | [5 empty] | I agree with the text that is there, but it doesn't go far enough. | The standard should specify that the receiver provides a maximum PER of 10% for 1000 byte packets for every signal level between the minimum sensitivity (defined in Table N81) and the maximum sensitivity (-30 dBm) |  |  | PHY Characteristics | PHY
12060 | Douglas, Brett | 20.3.15.6 | 230 | 11 | T | N | 230 | 11 | Received Channel Power Indicator (RCPI) Measurement | 20.3.15.6 | ST | [5 empty] | If we are going to specify measurement accuracy, we should specify that over temperature range. | Spec if over temp range, or move it to 11K. |  |  | RCPI | PHY
12061 | Douglas, Brett | 20.4.4 | 242 | 1 | T | N | 242 | 1 | PHY characteristics | 20.4.4 | T | [5 empty] | 802.11E defines multiple aCWmin & ACWmax. It doesn't make sense to define 1 in 802.11N | Remove those rows from the table. |  |  | PLME | PHY
12091 | Hart, Brian | 7.1.3.8 | 18 | 4 | T | Y | 18 | 4 | HT Control Field | 7.1.3.8 | ST | [5 empty] | Value of MRS when MRQ = 0 is undefined. | Define what MRS should be set to if MRQ = 0. Perhaps indicate reserved rather than invalid |  |  | Frame Formats | Frame Format
12094 | Hart, Brian | 7.3.2.48 | 54 | 1 | T | Y | 54 | 1 | Additional HT Information Elements | 7.3.2.48 | T | [5 empty] | "Size in us of the Shortest Service Interval" yet the codes start at 5 ms and are multiples of 5 ms | Replace by "Duration of the shortest Service Interval" |  |  | HT Elements | Frame Format
12095 | Hart, Brian | 7.4.7.2 | 58 | 13 | T | Y | 58 | 13 | MIMO Power Save Management Action Frame | 7.4.7.2 | ST | [5 empty] | "don't send MIMO packets" is unclear. Do the authors mean don't send any HT packet, or any HT packet with 2 or more spatial streams? | Clearify |  |  | Power Management | MAC
12096 | Hart, Brian | 7.4.7.6 | 67 | 1 | T | Y | 67 | 1 | MIMO CSI Matrices frame | 7.4.7.6 | T | [5 empty] | The carrier number starts and stops at +-26 not +-28. This is not consistent with Table n35 | Include carriers -28 to 28. |  |  | Beamforming | Beamforming & Adaptation
12097 | Hart, Brian | 7.4.7.6 | 67 | 1 | T | Y | 67 | 1 | MIMO CSI Matrices frame | 7.4.7.6 | ST | [5 empty] | Once the CSI matrices report is extended to 56 tones, it is not described how the CSI matrices report might apply to legacy 52-tone packets | Provide a mode for reporting CSI matrices for legacy packet formats |  |  | Beamforming | Beamforming & Adaptation
12098 | Hart, Brian | 7.4.7.6 | 67 | 1 | T | Y | 67 | 1 | MIMO CSI Matrices frame | 7.4.7.6 | T | [5 empty] | Once the CSI matrices report is extended to 56 tones, the field counts -28, -26+Ng, -Ng, -1 (great), but then it goes +1, +1+Ng …. For Ng=2,4, this does not align well with the stopping condition of 28. Also, when adding up the number of tones, it does not match with table n35 | Fields should go -28, -28+Ng, -Ng, -1, +1, Ng, 2Ng, .. 28 |  |  | Beamforming | Beamforming & Adaptation
12099 | Hart, Brian | 7.4.7.6 | 64 | 6 | T | Y | 64 | 6 | MIMO CSI Matrices frame | 7.4.7.6 | ST | [5 empty] | In the CSI matrices control field of fig n27, Nc and Nr are 2 bit quantities (going 0 to 3) yet in table n30, they are the number of columns/rows in each steering matrix, presumably going 1 to 4. | If this is a mismatch, rename the Nc and Nr in the CSI matrices control field to be Nr_minus_1 and Nc_minus_1 or equivalent. Change the description correspondingly. |  |  | Beamforming | Beamforming & Adaptation
12101 | Hart, Brian | 7.4.7.6 | 69 | 4 | T | Y | 69 | 4 | MIMO CSI Matrices frame | 7.4.7.6 | ST | [5 empty] | In the CSI matrices control field of fig n27, Nc and Nr are 2 bit quantities (going 0 to 3) yet in table n37, they are the number of columns/rows in each steering matrix, presumably going 1 to 4. | If this is a mismatch, rename the Nc and Nr in the CSI matrices control field to be Nr_minus_1 and Nc_minus_1 or equivalent. Change the description correspondingly. |  |  | Beamforming | Beamforming & Adaptation
12102 | Hart, Brian | 7.4.7.7 | 71 | 1 | T | Y | 71 | 1 | MIMO Uncompressed Steering Matrices frame | 7.4.7.7 | T | [5 empty] | The carrier number starts and stops at +-26 not +-28. This is not consistent with Table n42 | Include carriers -28 to 28. |  |  | Beamforming | Beamforming & Adaptation
12103 | Hart, Brian | 7.4.7.7 | 71 | 1 | T | Y | 71 | 1 | MIMO Uncompressed Steering Matrices frame | 7.4.7.7 | ST | [5 empty] | Once the CSI matrices report is extended to 56 tones, it is not described how the CSI matrices report might apply to legacy 52-tone packets | Provide a mode for reporting CSI matrices for legacy packet formats |  |  | Beamforming | Beamforming & Adaptation
12104 | Hart, Brian | 7.4.7.7 | 71 | 1 | T | Y | 71 | 1 | MIMO Uncompressed Steering Matrices frame | 7.4.7.7 | T | [5 empty] | Once the CSI matrices report is extended to 56 tones, the field counts -28, -26+Ng, -Ng, -1 (great), but then it goes +1, +1+Ng …. For Ng=2,4, this does not align well with the stopping condition of 28. Also, when adding up the number of tones, it does not match with table n42 | Fields should go -28, -28+Ng, -Ng, -1, +1, Ng, 2Ng, .. 28 |  |  | Beamforming | Beamforming & Adaptation
12105 | Hart, Brian | 7.4.7.8 | 73 | 2 | T | Y | 73 | 2 | Compressed Steering Matrices Feedback frame | 7.4.7.8 | ST | [5 empty] | In the CSI matrices control field of fig n27, Nc and Nr are 2 bit quantities (going 0 to 3) yet in table n44, they are the number of columns/rows in each steering matrix, presumably going 1 to 4. | If this is a mismatch, rename the Nc and Nr in the CSI matrices control field to be Nr_minus_1 and Nc_minus_1 or equivalent. Change the description correspondingly. |  |  | Beamforming | Beamforming & Adaptation
12107 | Hart, Brian | 7.4.7.8 | 75 | 1 | T | Y | 75 | 1 | Compressed Steering Matrices Feedback frame | 7.4.7.8 | T | [5 empty] | The field counts -28, -26+Ng, -Ng, -1 (great), but then it goes +1, +1+Ng …. For Ng=2,4, this does not align well with the stopping condition of 28. Also, when adding up the number of tones, it does not match with (the related) table n42 | Fields should go -28, -28+Ng, -Ng, -1, +1, Ng, 2Ng, .. 28 |  |  | Beamforming | Beamforming & Adaptation
12110 | Hart, Brian | 9.2.5.4.1 | 84 | 10 | T | N | 84 | 10 | Dual CTS Protection | 9.2.5.4.1 | DT | [5 empty] | There are too many obscure or ugly options in 11n that are unlikely ever to be used or should never be used and only serve to complicate the standard. The dual CTS, dual beacon scheme is very ugly, and requires a lot of work for tiny gains, since range is ultimately limited by the weak preamble and SIGNAL field. Moreover, these are cheap WLANs not expensive basestations, so a second AP is always a better solution. | Entirely remove the text on dual CTS, dual beacon etc |  |  | Protection Mechanisms | Coexistence
12111 | Hart, Brian | 9.23.2 | 129 | 29 | T | Y | 129 | 29 | STA CCA sensing 40/20MHz BSS | 9.23.2 | DT | [5 empty] | "This allows far away overlapping BSSs on the extension channel to be ignored or to inhibit 40MHz transmissions as a matter of policy" yet (a) no mechanism is provided to assure us that they are indeed far away, and (b) this inefficiency arises in normal 20/20 transmissions too. If this inefficiency were that easy to fully fix, it would have been fully fixed a long time ago. If the authors believe that they have fully fixed this inefficiency then they should bring their solution to 802.11, and allow every device - 20 MHz devices included - to gain the benefit of this fix. Conversely, if the authors have not fully fixed this inefficiency, then why is it being allowed for 40 MHz? | a station must sense CCA (and virtual NAV) on every channel it is about to transmit on. If the STA cannot do that, then it shall either (a) not transmit now, (b) revert to 20MHz operation, or c) perform scanning beforehand of overlapping channels, and regularly during use, to assure itself that the overlapping channels are clear enough that the device's CCA and virtual NAV would not be triggered more than 1% of the time (if it were a 20MHz device on that overlapping channel). The in-service scanning should be performed by the AP or by clients at the AP's behest. The in-service scanning shall detect overlapping channel activity within a short period of time, say 1 sec. When detected, the AP shall vacate the overlapping channel (e.g. revert to 20 MHz operation or find a new clear 40 MHz channel) within a short period of time, say 1 sec. |  |  | Coexistence | Coexistence
12112 | Hart, Brian | 11.9.5.2 | 150 | 7 | T | Y | 150 | 7 | Rules | 11.9.5.2 | DT | [5 empty] | Manual configuration ends up as "users chooses 40 MHz on their lucky number channel", and thus is not backwards compatible with OBSSs on the extension channel | Manual configuration of 40 MHz must be disallowed without a prior gating scan of the overlapping channels, and subsequent in-service scanning of the overlapping channels, including the requirement to vacate busy channels whose CCA and virtual NAV cannot be respected. |  |  | Coexistence | Coexistence
12113 | Hart, Brian | 11.9.5.2 | 150 | 9 | T | Y | 150 | 9 | Rules | 11.9.5.2 | DT | [5 empty] | Optional scanning of an overlapped channel when the device cannot respect the CCA or virtual NAV of the overlapped channel is not backwards compatible with OBSSs on the extension channel. | Prior and in-service scanning must be mandatory. Testable performance requirements for this scanning must be provided. |  |  | Coexistence | Coexistence
12114 | Hart, Brian | 11.9.5.2 | 150 | 12 | T | Y | 150 | 12 | Rules | 11.9.5.2 | DT | [5 empty] | "The AP should reselect new parameters if an HT BSS that does not have the same control channel, extension channel offset starts operating on an overlapped channel". This will cause thrashing and does not promote a good frequency pan | We should define preferred 40MHz bands, and preferred control channels. In the absence of radar, the HT AP that does not conform to the preferred channelization must be the AP that must reselect its parameters. |  |  | Coexistence | Coexistence
12115 | Hart, Brian | 11.9.5.3 | 150 | 20 | T | Y | 150 | 20 | Channel Management at the AP | 11.9.5.3 | DT | [5 empty] | No performance requirements are mentioned | Prior and in-service scanning must be mandatory. Testable performance requirements for this scanning must be provided. |  |  | Coexistence | Coexistence
12116 | Hart, Brian | 11.9.5.3 | 150 | 22 | T | Y | 150 | 22 | Channel Management at the AP | 11.9.5.3 | DT | [5 empty] | No performance requirements are mentioned | Prior and in-service scanning must be mandatory. Testable performance requirements for this scanning must be provided. |  |  | Coexistence | Coexistence
12117 | Hart, Brian | 11.15.1 | 152 | 15 | T | Y | 152 | 15 | Basic functionality in BSS 40/20Mhz mode | 11.15.1 | DT | [5 empty] | Table n57 does not address devices on overlapping channels such as the extension channel. | Prior and in-service scanning must be mandatory. Testable performance requirements for this scanning must be provided. |  |  | Coexistence | Coexistence
12118 | Hart, Brian | 11.15.1 | 152 | 15 | T | N | 152 | 15 | Basic functionality in BSS 40/20Mhz mode | 11.15.1 | T | [5 empty] | 2.4MHz band does not presently contain a recognized 802.11 PHY | Replace by 2.4GHz |  |  | Coexistence | Coexistence
12119 | Hart, Brian | 11.15.2 | 153 | 3 | T | Y | 153 | 3 | Operating Modes (Informative) | 11.15.2 | DT | [5 empty] | This table does not acknowledge that at 2.4 GHz there may be overlapping BSSs in channels other than the extension channel, particularly a channel 25 MHz offset | Identify all OBSS cases, or disallow 40MHz operation at 2.4 GHz |  |  | Coexistence | Coexistence
12125 | Hart, Brian | 20 | All | All | T | Y | 159 | 9 | High Throughput PHY specification | 20 | ST | [5 empty] | We have clause 15, 17, 18 and 19 PHYs already. They already have PHY interfaces defined. It is not 100% clear whether the 11n PHY is intended to be (a) a one-stop shop that is a superset of all these PHYs and replaces their interfaces entirely, or (b) a two stop-shop that is a superset of all OFDM PHYs and replaces all OFDM interfaces entirely, or (c) a shop for only HT-OFDM packets, that makes use of the clause 17 and 19 PHY interfaces when required to support backwards compatibility. Although the intent seems to be c), at times (b) seems to be favored. For instance Table n61 allows L_DATARATE to be 6, 9, .. 54, yet 11n packets can only have 6 in this field. Similarly it includes a "NON_HT" value for FORMAT. Ditto section 20.2.3.5. also, section 2.3.2 draws a non-HT packet that is OFDM, as if that is the only legacy packet possible. | 11n must include at statement as to how clause 20 interacts with clauses 15, 17, 18 and 19 (i.e. a, b or c), then be rewritten to stick to that statement. I believe c) is the right answer. |  |  | PHY General | PHY
12126 | Hart, Brian | 20.1.3 | 161 | 12 | T | Y | 161 | 12 | Operating Mode | 20.1.3 | ST | [5 empty] | These bullet points are confusing because there is overlap between the HT-mode and the 40MHz/upper and 40MHz/lower modes. | Rewrite these bullet points to avoid overlap. |  |  | PHY General | PHY
12127 | Hart, Brian | 20.1.3 | 161 | 6 | T | N | 161 | 6 | Operating Mode | 20.1.3 | DT | [5 empty] | There are too many obscure or ugly options in 11n that are unlikely ever to be used or should never be used and only serve to complicate the standard. An optional Greenfield mode is the worst of all worlds and will create major interoperability challenges. | Remove GF altogether |  |  | PHY General | PHY
12134 | Hart, Brian | 20.2.2.10 | 164 | 7 | T | N | 164 | 7 | TXVECTOR SMOOTHING | 20.2.2.10 | ST | [5 empty] | There is no definition here of when smoothing should be allowed. | Add a cross-reference |  |  | PHY Interface | PHY
12135 | Hart, Brian | 20.2.2.12 | 164 | 13 | T | N | 164 | 13 | TXVECTOR AGGREGATION | 20.2.2.12 | T | [5 empty] | The value for the AGGREGATION parmerter is not specified | Insert "1" |  |  | PHY Interface | PHY
12138 | Hart, Brian | 20.2.3 | 165 | 10 | T | N | 165 | 10 | RXVECTOR parameters | 20.2.3 | T | [5 empty] | Maybe I don't understand this, but I expect "indicate" in place of "request" here | Check for correctness |  |  | PHY Interface | PHY
12139 | Hart, Brian | 20.2.3 | 165 | 10 | T | Y | 165 | 10 | RXVECTOR parameters | 20.2.3 | T | [5 empty] | The SERVICE parameter is listed as null | The SERVICE parameter should report the 9 SERVICE bits it detected after the scrambler seed |  |  | PHY Interface | PHY
12142 | Hart, Brian | 20.2.3.1 | 166 | 7 | T | Y | 166 | 7 | RXVECTOR L_LENGTH | 20.2.3.1 | T | [5 empty] | "If the packet is a non_HT packet" maybe incorrect | Check. I thought this had to be a HT packet. |  |  | PHY Interface | PHY
12145 | Hart, Brian | 20.2.3.7 | 167 | 1 | T | N | 167 | 1 | RXVECTOR BW | 20.2.3.7 | ST | [5 empty] | "shall indicate the bandwidth in which the current PPDU was received" is more error-prone than necessary. | Report the contents of the BW parameter in the header of the received packet |  |  | PHY Interface | PHY
12146 | Hart, Brian | 20.2.3.8 | 167 | 5 | T | N | 167 | 5 | RXVECTOR CH_OFFSET | 20.2.3.8 | DT | [5 empty] | "shall indicate whether the whole 40 MHz channel was used or only the upper or lower 20 MHz" is more error-prone than necessary. | Report the contents of the CH_OFFSET parameter in the header of the received packet |  |  | PHY Interface | PHY
12152 | Hart, Brian | 20.3.2.1 | 171 | 3 | T | N | 171 | 3 | Transmitter Block Diagram (informative) | 20.3.2.1 | T | [5 empty] | Mathematical equivalence is not the test, EVM equivalence is. | Replace mathematically by "equivalent within the EVM requirements of Section 20.3.1.14.8.3" or just removed "mathematically" |  |  | PLCP | PHY
12159 | Hart, Brian | 20.3.17 | 237 | 1 | T | Y | 237 | 1 | PLCP receive procedure | 20.3.17 | ST | [5 empty] | Behavior of a PHY when receiving the reserved MCS rates 77-127 in an otherwise valid HT-PLCP is undefined. The only error exit line from the "Validate PLCP/Check PLCP fields" requires that the packet's duration be predicted and CCA asserted as busy. | Either define a nominal rate for the reserved MCS rates (i.e. allow them to be used in the future), or change the figure above section 20.4 to abort in this case. |  |  | PLCP | PHY
12162 | Hart, Brian | 20.3.2.5 | 178 | 9 | T | Y | 178 | 9 | Mathematical description of signals | 20.3.2.5 | ST | [5 empty] | Equation (20-4) does not apply to the HT-SIG and HT_DATA fields since they are N*4 or N*3.6 us fields with windowing over each 4 or 3.6 us piece | Either change the definition of the HT-SIG and HT-DATA fields to include summations, or accept that (20-4) is insufficiently general for 11n and omit (20-4) entirely, or clearly caveat it. |  |  | PLCP | PHY
12169 | Hart, Brian | 20.3.3.2.2.4 | 191 | 18 | T | N | 191 | 18 | The HT-LTF long training Field | 20.3.3.2.2.4 | T | [5 empty] | "N_LTF shall not exceed 5" seems ot be one too high. | Check, presumably writing "N_LTF shall not exceed 4" |  |  | PLCP Preamble | PHY
12171 | Hart, Brian | 20.3.3.2.2.4 | 192 | 23 | T | Y | 192 | 23 | The HT-LTF long training Field | 20.3.3.2.2.4 | T | [5 empty] | The HT-duplicate mode has 104 tones yet the HTLTF has 114. Therefore, after normalization, there is a scaling mismatch that receivers may ignore or account for | Explicitly identify that there is a scaling mismatch between the LTF and data in this case, that a receiver may take into consideration |  |  | PLCP Preamble | PHY
12172 | Hart, Brian | 20.3.3.2.2.4 | 194 | 4 | T | Y | 194 | 4 | The HT-LTF long training Field | 20.3.3.2.2.4 | ST | [5 empty] | No explanation is provided why an identity matrix should not be used for Q with extension HT-LTFs | Provide an explanation |  |  | PLCP Preamble | PHY
12173 | Hart, Brian | 20.3.3.3.2 | 195 | 22 | T | Y | 195 | 22 | Short training field | 20.3.3.3.2 | DT | [5 empty] | The Greenfield short training field is described but not the Long training field | Provide a cross-reference or a description of the Greenfield HT-LTF1 |  |  | PLCP Greenfield
12179 | Hart, Brian | 20.3.4.4.2 | 204 | 14 | T | Y | 204 | 14 | Stream Parser | 20.3.4.4.2 | T | [5 empty] | The k's and iss's seem to be back to front, or the equations define I and j when it is k and iss that are of interest | Check and correct if required. If correct, clarification is required. |  |  | PLCP Interleaver | PHY
12181 | Hart, Brian | 20.3.4.5.1 | 206 | 26 | T | N | 206 | 26 | Space-Time-Block-Coding (STBC) | 20.3.4.5.1 | T | [5 empty] | The text refers to 2n+1 yet the second d has subscript 2n. | Replace 2n by 2n+1 in second d term. |  |  | PLCP STBC | PHY
12184 | Hart, Brian | 20 | All | All | E | N | 159 | 9 | High Throughput PHY specification | 20 | T | [5 empty] | The amount of rotation for the upper 20 MHz of a 40 MHz transmission has to be mentioned so many times in so many places that there must be a better way | Define a function uppercaseUpsilon_k(BW) as a generalization of the existing uppercaseUpsilon. For BW=20MHz, this is always 1, For 40MHz, this is 1 then j. Use this everywhere | Ed: reclassified as technical |  | PHY General | PHY
12185 | Hart, Brian | 20.3.4.7 | 209 | 8 | T | Y | 209 | 8 | OFDM Modulation | 20.3.4.7 | ST | [5 empty] | d-tilde seems to be completely unrelated to the previous and following text. No IFFT has been mentioned to get to the time domain, except to go all the way to r(t). The 90deg rotation mentioned in line 10 applies to the frequency domain | Rewrite or delete |  |  | PLCP OFDM | PHY
12189 | Hart, Brian | 20.3.4.7.1 | 212 | 8 | T | Y | 212 | 8 | Spatial Mapping | 20.3.4.7.1 | DT | [5 empty] | 600ns is a poor definition. | Do the authors intend it to be 600ns maximum, 600 ns RMS, 90% or 99% energy-width, what …? However, I don't believe that 600ns maximum can actually be measured and tested against. |  |  | PLCP OFDM | PHY
12195 | Hart, Brian | 20.3.8.2 | 223 | 9 | T | Y | 223 | 9 | Channel Allocation in the 2.4 GHz Band | 20.3.8.2 | ST | [5 empty] | Last I heard European channels extedned to channel 13. | Define 40MHz channels up to channel 13 |  |  | PLCP Regulatory | Coexistence
12196 | Hart, Brian | 20.3.14.4 | 225 | 21 | T | Y | 225 | 21 | Transmit center frequency tolerance | 20.3.14.4 | DT | [5 empty] | 20ppm is unnecessarily strict for 2.4 GHz | Replace by +-25ppm at 2.4 GHz |  |  | PHY Characteristics | PHY
12198 | Hart, Brian | 20.3.14.8.3 | 227 | 14 | T | N | 227 | 14 | Transmitter modulation accuracy (EVM) test | 20.3.14.8.3 | DT | [5 empty] | As a practical matter, for interoperability, all devices have had to perform carrier feedback during the packet (e.g. from the pilot tones). This test is more stringent than is used in the marketplace today. | Evaluate relaxing this to allow limited, specified, carrier tracking during the packet, with correction being applied before the FFT |  |  | PHY Characteristics | PHY
12199 | Hart, Brian | 20.3.15.4 | 229 | 24 | T | Y | 229 | 24 | Receiver maximum input level | 20.3.15.4 | DT | [5 empty] | The maxinput level at 2.4GHz has been -20dBm | Change the receiver max input level at 2.4GHz to -20dBm |  |  | PHY Characteristics | PHY
12200 | Hart, Brian | 20.3.15.5 | 229 | 30 | T | Y | 229 | 30 | Clear channel assessment (CCA) sensitivity | 20.3.15.5 | DT | [5 empty] | "If the preamble portion was missed" leads to ambiguity or absurdity. If it was missed, how can we know we have a packet? (OK, it is possible but harder and no one bothers). To be properly compliant, a receiver must then assert CCA for all transmissions above -60 dBm. However, others may have just ignored this part of the spec, treating it as absurd. | Remove any ambiguity or absurdity. Make it a simple energy detect at -60 dBm. |  |  | CCA | Coexistence
12201 | Hart, Brian | 20.3.15.5 | 229 | 28 | T | Y | 229 | 28 | Clear channel assessment (CCA) sensitivity | 20.3.15.5 | DT | [5 empty] | To align with the 1% PER of section 20.3.15.1, this should be a 99% probability | Replace 90% by 99% |  |  | CCA | Coexistence
12202 | Hart, Brian | 20.3.15.5 | 229 | 26 | T | Y | 229 | 26 | Clear channel assessment (CCA) sensitivity | 20.3.15.5 | DT | [5 empty] | This clause makes no mention of attempting to detect packets on the extension or overlapping channels. | Devices should be advised to attempt to measure CCA on the extension channel as well as they do on the control channel. |  |  | CCA | Coexistence
12203 | Hart, Brian | 20.3.15.2 | 229 | 7 | T | Y | 229 | 7 | Adjacent channel rejection | 20.3.15.2 | DT | [5 empty] | The ACI and Non-ACI spec have always been defective in that they have not specified the minimum duty cycle and number of packets per second of the adjacent channel interferer. | Specify a minimum duty cycle (say 50%) and number of packets per second (say 5000) |  |  | PHY Characteristics | PHY
12204 | Hart, Brian | 20.3.15.3 | 229 | 17 | T | Y | 229 | 17 | Non-adjacent channel rejection | 20.3.15.3 | DT | [5 empty] | The ACI and Non-ACI spec have always been defective in that they have not specified the minimum duty cycle and number of packets per second of the adjacent channel interferer. | Specify a minimum duty cycle (say 50%) and number of packets per second (say 5000) |  |  | PHY Characteristics | PHY
12205 | Hart, Brian | 20.3.15.6 | 229 | 37 | T | Y | 229 | 37 | Received Channel Power Indicator (RCPI) Measurement | 20.3.15.6 | DT | [5 empty] | "the entire received frame" is unnecessary and overly burdensome | Allow the measurement to taken over the preamble only |  |  | RCPI | PHY
12206 | Hart, Brian | 20.3.15.6 | 230 | 11 | T | Y | 230 | 11 | Received Channel Power Indicator (RCPI) Measurement | 20.3.15.6 | DT | [5 empty] | "Accuracy for each measurement shall be +/-5 dB … The measurement shall assume a receiver noise equivalent bandwidth equal to the channel bandwidth multiplied by 1.1". In the second sentence, "measurement" is the wrong subject for "assume". It is not the measurement whose RNEB is assumed: it is that the reference RNEB equals 1.1x the channel bandwidth | Recommend rewriting this to be: "RCPI shall equal the received RF power within an accuracy of +/-5 dB … The received RF power shall be determined assuming a receiver noise equivalent bandwidth equal to the channel bandwidth multiplied by 1.1" |  |  | RCPI | PHY
12209 | Hart, Brian | 20.3.17 | 234 | 2 | T | Y | 234 | 2 | PLCP receive procedure | 20.3.17 | DT | [5 empty] | "a significant received signal strength" is only way way to do CCA. Preamble detection is another | Replace by "a busy channel" |  |  | PLCP | PHY
12210 | Hart, Brian | 20.3.17 | 234 | 4 | T | Y | 234 | 4 | PLCP receive procedure | 20.3.17 | ST | [5 empty] | This sentence does not make sense. A number of lines seem to have been omitted | Refer to clause 17 for the missing text |  |  | PLCP | PHY
12211 | Hart, Brian | 20.3.17 | 234 | 4 | T | Y | 234 | 4 | PLCP receive procedure | 20.3.17 | ST | [5 empty] | "A Viterbi decoder is recommended" is not relevant to LDPCs | Rewrite more generally |  |  | PLCP | PHY
12212 | Hart, Brian | 20.3.17 | 234 | 8 | T | Y | 234 | 8 | PLCP receive procedure | 20.3.17 | DT | [5 empty] | "and the PLCP format, SIGNAL field or HT-SIG field are completely recognizable and supported" | Perhaps rewrite as "if the PLCP format and either the SIGNAL field or HT-SIG field are completely recognizable and supported". However, I believe it sufficient that just the SIGNAL field is completely recognizable and supported, so a better version is the clause 17 version "and if the SIGNAL field is completely recognizable and supported" |  |  | PLCP | PHY
12213 | Hart, Brian | 20.3.17 | 237 | 1 | T | Y | 237 | 1 | PLCP receive procedure | 20.3.17 | DT | [5 empty] | It is well known that the SIGNAL field's parity bit is inadequate for determining if a valid SIGNAL field was received. Therefore a more robust test of a valid SIGNAL field than just " test Parity" in the figure on p237 or "parity check" in the text on p234 line 29 is required | The parity bit only works when there is very likely to be only 0 or 1 bit errors in the SIGNAL field. Therefore redefine a valid SIGNAL field to be when there are very likely to be only 0 or 1 bit errors and the parity bit is correct. The choice of BER estimator is open but it must work well enough to reach the PER requirements of section 20.3.15.1. This change is completely consistent with the "completely recognizable" language at line 9 or p234 |  |  | PLCP | PHY
12214 | Hart, Brian | 20.3.17 | 234 | 28 | T | Y | 234 | 28 | PLCP receive procedure | 20.3.17 | DT | [5 empty] | It is well known that the SIGNAL field's parity bit is inadequate for determining if a valid SIGNAL field was received. Therefore a more robust test of a valid SIGNAL field than just " test Parity" in the figure on p237 or "parity check" in the text on p234 line 29 is required | The parity bit only works when there is very likely to be only 0 or 1 bit errors in the SIGNAL field. Therefore redefine a valid SIGNAL field to be when there are very likely to be only 0 or 1 bit errors and the parity bit is correct. The choice of BER estimator is open but it must work well enough to reach the PER requirements of section 20.3.15.1. This change is completely consistent with the "completely recognizable" language at line 9 or p234 |  |  | PLCP | PHY
12217 | Cheng, Hong | 7.2.1.7 | 22 | 19 | T | N | 22 | 19 | Block Ack Request (BlockAckReq) frame format | 7.2.1.7 | DT | [5 empty] | Functionalities of Multiple TID BlockAckReq can already be achieved by aggregating multiple BAR with A-MPDU. | Remove support of Multiple TID BlockAckReq. |  |  | Block Ack | MAC
12218 | Cheng, Hong | 7.4.7.10 | 76 | 5 | T | N | 76 | 5 | PSMP | 7.4.7.10 | DT | [5 empty] | The use of Management Action frame to serve PSMP is unreliable, since some receiver implementation may not respond immediately to a management frame. | Use a control frame to for PSMP. |  |  | PSMP | PSMP
12219 | Cheng, Hong | 7.4A.2 | 80 | 26 | T | N | 80 | 26 | A-MPDU Contents | 7.4A.2 | DT | [5 empty] | No reason was provided for prohibiting Immediate BAR to be aggregated using A-MPDU. | Include BAR in Table n48. |  |  | A-MPDU | Frame Format
12220 | Cheng, Hong | 9.2.5.4.1 | 84 | 10 | T | N | 84 | 10 | Dual CTS Protection | 9.2.5.4.1 | DT | [5 empty] | Introducing Dual CTS Protection just for range extension creates too much overhead without substantial benfits. Furthermore, it contradicts with High Troughput requirement. | Remove Dual CTS Protection. |  |  | Protection Mechanisms | Coexistence
12221 | Cheng, Hong | 9.10.7 | 92 | 23 | T | N | 92 | 23 | N-Immediate BlockAck extensions | 9.10.7 | DT | [5 empty] | The method to differentiate full state Bitmap and partial state bitmap is not specified | Use a bit in BA control frame to signal the bimap is full state or partial state. |  |  | Block Ack | MAC
12244 | Kruys, Jan | 9.2.5.4.1 | 84 | 10 | T | N | 84 | 10 | Dual CTS Protection | 9.2.5.4.1 | DT | [5 empty] | This draft treats access points as if they are high performance base stations for the mobile service. In a highly demanding commercial environment there may be a need for getting the last fraction of performance out of a system. However 802.11 gear is used mostly in private applications where ease of use ana management together with good, reliable performance are the main requirements. | Entirely remove the text on dual CTS, dual beacon etc |  |  | Protection Mechanisms | Coexistence
12245 | Kruys, Jan | 9.23.2 | 129 | 29 | T | Y | 129 | 29 | STA CCA sensing 40/20MHz BSS | 9.23.2 | DT | [5 empty] | "This allows far away overlapping BSSs on the extension channel to be ignored or to inhibit 40MHz transmissions as a matter of policy" The success of 802.11 as a systems is largely thanks ot its robustness and its ability to share spectrum gracefully. This text ignores that and steers towards a bias favoring 40MHz transmissions. This may be understandable from a psychology point of view - it took ages to get this compromise worked out - but the market is not waiting for this sort of unproductive features in the standard. | It should be required that a station must sense CCA (and virtual NAV) on an extension channel it is about to transmit on. If the STA cannot do that, then it shall either (a) not transmit now, (b) revert to 20MHz operation, or c) perform scanning beforehand of overlapping channels, and regularly during use, to assure itself that the overlapping channels are clear enough that the device's CCA and virtual NAV would not be triggered more than 1% of the time (if it were a 20MHz device on that overlapping channel). The in-service scanning should be performed by the AP or by clients at the AP's behest. The in-service scanning shall detect overlapping channel activity within a short period of time, say 1 sec. When detected, the AP shall vacate the overlapping channel (e.g. revert to 20 MHz operation or find a new clear 40 MHz channel) within a short period of time, say 1 sec. |  |  | Coexistence | Coexistence
12246 | Kruys, Jan | 11.9.5.2 | 150 | 7 | T | Y | 150 | 7 | Rules | 11.9.5.2 | DT | [5 empty] | Manual configuration ends up as "users chooses 40 MHz on their lucky number channel", and thus is not backwards compatible with OBSSs on the extension channel | See previous |  |  | Coexistence | Coexistence
12247 | Kruys, Jan | 11.9.5.2 | 150 | 9 | T | Y | 150 | 9 | Rules | 11.9.5.2 | DT | [5 empty] | Optional scanning of an overlapped channel when the device cannot respect the CCA or virtual NAV of the overlapped channel is not backwards compatible with OBSSs on the extension channel. | See previous |  |  | Coexistence | Coexistence
12248 | Kruys, Jan | 11.9.5.2 | 150 | 12 | T | Y | 150 | 12 | Rules | 11.9.5.2 | DT | [5 empty] | "The AP should reselect new parameters if an HT BSS that does not have the same control channel, extension channel offset starts operating on an overlapped channel". Simple statements like this do not solve the very complex issue of channel management in a hererogenous channel environment | Remove all statements regarding how to solve channel management. Omly leave the requirement to avoid collisions on the extension channel. |  |  | Coexistence | Coexistence
12250 | Kruys, Jan | 11.15.2 | 153 | 3 | T | Y | 153 | 3 | Operating Modes (Informative) | 11.15.2 | DT | [5 empty] | This table does not acknowledge that at 2.4 GHz there may be overlapping BSSs in channels other than the extension channel, particularly a channel 25 MHz offset | 40MHz operation should be limited to the 5 GHz band. |  |  | Coexistence | Coexistence
12251 | Kruys, Jan | 20.3.8 | 221 | 33 | T | Y | 221 | 33 | Channel Numbering and Channelization | 20.3.8 | DT | [5 empty] | The channelization rules will lead to a mishmash of 20 and 40 MHz devices, and overall reduced throughput | See item 13 |  |  | PLCP Regulatory | Coexistence
12252 | Kumar, Rajneesh | 7.2.2 | 30 | 9 | T | Y | 30 | 9 | Data frames | 7.2.2 | DT | [5 empty] | TCP already does piggback acks whenver possible. So citing TCP acks as a strong case doesn’t help here. | I would like to see a more reasoning on how A-MSDUs help. Sure, since the phy overhead is so large that it makes sense to send large MSDU/MPDUs, but I would like to see more evidence as to how does it help some typical applications. Can this be used for Real-time applications ? |  |  | Frame Formats | Frame Format
12253 | Kumar, Rajneesh | 7.2.3 | 30 | 22 | T | Y | 30 | 22 | Management frames | 7.2.3 | ST | [5 empty] | "The MPDU containing the A-MSDU is one of the qos data subtypes"; the meaning of this sentence is not clear -- what is it trying to convey | Change the sentence to convey the intended meaning more accurately |  |  | Management Frames | Frame Format
12254 | Kumar, Rajneesh | 9.18.4 | 117 | 10 | T | Y | 117 | 10 | Unscheduled PSMP | 9.18.4 | ST | [5 empty] | Why cant an A-MSDU be transmitted on a trigger ? | Please specify A-MSDU as a candidate for delivery on a trigger |  |  | PSMP | PSMP
12255 | Kumar, Rajneesh | 7.2.2.1 | 30 | General | T | Y | 30 | 0 | Aggregated MSDU Format (A-MSDU) | 7.2.2.1 | ST | [5 empty] | It is not clear if MSDU belonging to different UP be munged into an A-MSDU. | Please clarify that this can not happen. |  |  | A-MSDU | Frame Format
12256 | Kumar, Rajneesh | 7.4A | 78 | General | T | Y | 78 | 0 | Aggregated MPDU frames | 7.4A | ST | [5 empty] | It is not clear if A-MPDUs from different Traffic streams ( and hence Ups ) be munged together ( I hope not ! ) | Please clarify that this can not happen. |  |  | A-MPDU | Frame Format
12261 | Montemurro, Michael | 9.12 | 98 | 5 | T | Y | 98 | 5 | Frame exchange sequences | 9.12 | ST | [5 empty] | The frame exchange sequence definitions are impossible to read. | Use timing diagrams or some other appropriate mechanism to explain the allowable frame exchanges. |  |  | MAC Operation | MAC
12264 | Montemurro, Michael | 9.17 | 110 | 3 | T | Y | 110 | 3 | Reverse direction | 9.17 | ST | [5 empty] | I think this section is referring to bi-directional traffic in a TXOP, but I’m not sure. The text doesn't explain what is going on and the figure does not clearly illustrated what is going on. | Update the figure and the text to clearly describe this feature of HT. |  |  | MAC Operation | MAC
12265 | Montemurro, Michael | 9.23.6 | 130 | 16 | T | Y | 130 | 16 | Protection in 40/20MHz BSS | 9.23.6 | ST | [5 empty] | This section does not clearly explain how protection mechanisms work in a BSS where there is a mixture of HT and non-HT STA's. How does the AP advertise that protection is enabled? Is there policy information that needs to be set at the AP to indicate protection, such as which modes are supported? What is the effect on adjacent channels in the 2.4GHz spectrum. | The section needs to clearly explain how protection works when the BSS includes both HT and non-HT STA's. |  |  | Coexistence | Coexistence
Note on B1: Adrian Stephens: Ed = provided by editor
Note on C1: Adrian Stephens: C = provided by commenter
Note on F1: Adrian Stephens: T = Technical E = Editorial
Note on H1: Adrian Stephens: Note: yellow shading shows that the ( C ) and ( Ed ) values differ.
Note on I1: Adrian Stephens: Note: yellow shading shows that the ( C ) and ( Ed ) values differ.
Note on K1: Adrian Stephens: Note: yellow shading shows that the ( C ) and ( Ed ) values differ.
Note on L1: Adrian Stephens: E = Editorial HE = Hard Editorial T = Technical ST=Technical requiring submission DT=Disputed Technical (no clear consensus)
Note on N1: Adrian Stephens: Resolution Status: R - rejected A - accepted L - alternate
Note on P1: Adrian Stephens: Document number of any related submission provided by comment (accept) or Assignee (alternate).
Note on Q1: 11-06-0358r4: (blank) - not brought Y - approved by motion in TGn N - rejected by motion in TGn
Note on U1: Adrian Stephens: Working version of draft containing change. Editor use only.

## UT Summary
Count of Type E/HE/T/ST/DT(Ed)
Type E/HE/T/ST/DT(Ed) | Total
T | 1632
DT | 1048
ST | 749
(blank)
Grand Total | 3429

## Summary by Topic Group
Topic Group | DT | ST | T | Grand Total | Flavor | Grand Total
PHY | 230 | 146 | 234 | 610 | P | 610
General | 173 | 71 | 304 | 548 | X | 548
Frame Format | 117 | 92 | 336 | 545 | M | 545
Coexistence | 248 | 96 | 159 | 503 | X | 503
MAC | 88 | 144 | 265 | 497 | M | 497
Beamforming & Adaptation | 118 | 123 | 197 | 438 | X | 438
PSMP | 68 | 57 | 134 | 259 | M | 259
CA DOC | 2 | 20 | 1 | 23 | X | 23
Unclassified | 4 |  | 2 | 6 | X | 6
Grand Total | 1048 | 749 | 1632 | 3429
Editorial |  |  |  | 4200
Flavor | Total
M | 1301
P | 610
X | 1518
Grand Total | 3429

## Schema
Description of Fields used on the Comments Tab
Field | Description | Update Rules
CID | Comment identifier. This is a unique integer that identifies a comment whereever the need to cross-reference occurs. There is no significance to the actual values or ordering of values in this field. | Read only
Name of Commenter (Ed) | The name of the commenter | Read only
Clause Number (C) | The clause number indicated by the commenter | Read only
Page # (C) | The page number indicated by the commenter | Read only
Line # (C) | The line number indicated by the commenter | Read only
Type of Comment T/E (C) | The type of comment indicated by the commenter | Read only
Part of No Vote (Y/N) | Whether the comment forms part of the commenter's "no" vote | Read only
Page # (Ed) | The page number, fixed up if necessary. Reasons to fix the page number include providing the wrong value, providing no value, or providing a value that was not a single integer. Where the value of this field differs with the value provided by the commenter, the field is shaded yellow as a flag. This is a warning to the reader that the commenter may have provided additional information (e.g. a range of pages). | Read write. Only update if it is discovered to be in error.
Line # (Ed) | The line number, fixed up if necessary. Reasons to fix the line number include providing the wrong value or providing a value that was not a single integer. Where the value of this field differs with the value provided by the commenter, the field is shaded yellow as a flag. This is a warning to the reader that the commenter may have provided additional information (e.g. a range of lines or table number). | Read write. Only update if it is discovered to be in error.
Page & Line, P.LL (Ed) | The page number + line number/100. This provides the most reliable of sorting comments in draft order, and should be the most successful way of brining related comments together. | Read only - calculated field
Clause Title (Ed) | This is the title of the clause, determined by table lookup in the "Headings" tab using the Clause (Ed) field. | Read only - calculated field
Clause (Ed) | The clause number, fixed up if necessary so that it is one of the following forms: ("General", Annex A, 1.2.3.4). Where the value of this field differs with the value provided by the commenter, the field is shaded yellow as a flag. This is a warning to the reader that the commenter may have provided additional information. | Read write. Only update if it is discovered to be in error.
Type E/HE/T/HT (Ed) | Comment classification for the purpose of managing the comment resolution process. The initial value was a copy of the commenter's value, with any values excepting T and E replaced. A (very) partial reclassification of editorials (to T, HE) has been started. Where the value of this field differs with the value provided by the commenter, the field is shaded yellow as a flag. This is a warning to the reader that the commenter may have provided additional information. The permitted values in this field are: E - editorial (comment requires no technical change) HE - Hard editorial (comment requires no technical change but doesn't fully provide the solution and a submission is necessary to resolve the comment) T - Technical HT - Hard Technical (comment requires a submission to resolve) Other values in this field are TBD | Read write.
Duplicate of CID | A non-blank value indicates that the comment is an exact match in the clause, comment and recommended change fields with the referenced comment. Note, because of the way the spreadsheet was sorted, where two commenters made a matching comment, the commenter whose name is alphabetically later will be tagged with a duplicate reference. | Read write. The comment identified by this field should match in comment and recommended change. The comment identified in this field should not itself be a duplicate.
Resn. Status | Resolution status: A - accepted R - rejected L - alternate (provided in proposed change field) | Read write
Assignee | If non-blank, the person identified by this column has agreed to bring a submission to TGn in resolution of the comment. | Read write
Submission | If non-blank, identifies a document submission brought in resolution of the comment. | Read write
TGn approval ? | Details TBD. Perhaps a motion reference and an outcome affecting the approval of the motion. e.g. M12 implies approved by motion 12, R implies rejected in TGn. However, to do this requires a means of referencing TGn motions, which we don't currently have. | Read write
Comment | The comment made by the commenter. Minor fixups were made to remove embedded objects. | Read only
Proposed Change | The comment made by the commenter. Minor fixups were made to remove embedded objects. | Read only
Resolution | The resolution proposed by the comment resolution committee. May contain other notes. | Read write
Edited in draft: | The version number of the draft embodying changes. Working versions of the draft (not published) are named yyyymmddrn Dn.nn, example 20060503r0 D1.01 is the working version revision 0 on 3 May 2006, which will become D1.01 when published. This syntax may need to be extended to provide coordination between any editing team and comment resolution committee. | Read Write by editor, otherwise read-only
Topic lookup | The result of the lookup of the clause (Ed) field in the Headings table, topic column. This is used as an intermediate to get the Topic Group values. | Read only
Topic Group Lookup | The result of the lookup of the Topic Lookup in the Topic Groupings column. This is used to partition the comments into topic groups, with the assumption as this is written that there is a mapping from topic groups onto comment resolution ad-hocs. | Read only
Note on A5: Adrian Stephens: C = provided by commenter
Note on A8: Adrian Stephens: T = Technical E = Editorial
Note on A10: Adrian Stephens: Note: yellow shading shows that the ( C ) and ( Ed ) values differ.
Note on A11: Adrian Stephens: Note: yellow shading shows that the ( C ) and ( Ed ) values differ.
Note on A14: Adrian Stephens: Note: yellow shading shows that the ( C ) and ( Ed ) values differ.
Note on A15: Adrian Stephens: E = Editorial HE = Hard Editorial T = Technical HT = Hard Technical
Note on A17: Adrian Stephens: Resolution Status: R - rejected A - accepted L - alternate
Note on A19: Adrian Stephens: Document number of any related submission provided by comment (accept) or Assignee (alternate).
Note on A20: 11-06-0358r4: (blank) - not brought Y - approved by motion in TGn N - rejected by motion in TGn
Note on A24: Adrian Stephens: Working version of draft containing change. Editor use only.

## Headings
HID | Clause | Title | Page | Topic
| 0 | General | 0 | General
1 | 1 | Overview | 2 | General
318 | 10 | Layer management | 131 | Interfaces
319 | 10.1 | Overview of management model | 131 | Interfaces
320 | 10.2 | Generic management primitives | 131 | Interfaces
321 | 10.3 | MLME SAP interface | 131 | MLME
343 | 10.3.10 | Start | 136 | MLME
344 | 10.3.10.1 | MLME-START.request | 136 | MLME
345 | 10.3.10.1.2 | Semantics of the service primitive | 136 | MLME
346 | 10.3.15 | Channel switch | 137 | MLME
347 | 10.3.15.1 | MLME-CHANNELSWITCH.request | 137 | MLME
348 | 10.3.15.1.2 | Semantics of the service primitive | 137 | MLME
349 | 10.3.15.1.3 | When generated | 138 | MLME
350 | 10.3.15.3 | MLME-CHANNELSWITCH.indication | 138 | MLME
351 | 10.3.15.3.1 | Function | 138 | MLME
352 | 10.3.15.4 | MLME-CHANNELSWITCH.response | 139 | MLME
353 | 10.3.15.4.2 | Semantics of the service primitive | 139 | MLME
322 | 10.3.2 | Scan | 132 | MLME
323 | 10.3.2.2 | MLME-SCAN.confirm | 132 | MLME
324 | 10.3.2.2.2 | Semantics of the service primitive | 132 | MLME
325 | 10.3.6 | Associate | 132 | MLME
326 | 10.3.6.1 | MLME-ASSOCIATE.request | 132 | MLME
327 | 10.3.6.1.2 | Semantics of the service primitive | 132 | MLME
328 | 10.3.6.2 | MLME-ASSOCIATE.confirm | 133 | MLME
329 | 10.3.6.2.2 | Semantics of the service primitive | 133 | MLME
330 | 10.3.6.3 | MLME-ASSOCIATE.indication | 133 | MLME
331 | 10.3.6.3.2 | Semantics of the service primitive | 133 | MLME
332 | 10.3.6.4 | MLME-ASSOCIATE.response | 134 | MLME
333 | 10.3.6.4.2 | Semantics of the service primitive | 134 | MLME
334 | 10.3.7 | Reassociate | 134 | MLME
335 | 10.3.7.1 | MLME-REASSOCIATE.request | 134 | MLME
336 | 10.3.7.1.2 | Semantics of the service primitive | 134 | MLME
337 | 10.3.7.2 | MLME-REASSOCIATE.confirm | 135 | MLME
338 | 10.3.7.2.2 | Semantics of the service primitive | 135 | MLME
339 | 10.3.7.3 | MLME-REASSOCIATE.indication | 135 | MLME
340 | 10.3.7.3.2 | Semantics of the service primitive | 135 | MLME
341 | 10.3.7.4 | MLME-REASSOCIATE.response | 136 | MLME
342 | 10.3.7.4.2 | Semantics of the service primitive | 136 | MLME
354 | 10.4 | PLME SAP interface | 140 | PLME
355 | 10.4.3 | PLME-CHARACTERISTICS.confirm | 140 | PLME
356 | 10.4.3.2 | Semantics of the service primitive | 140 | PLME
357 | 11 | MLME | 142 | MAC Management
358 | 11.1 | Synchronization | 142 | MAC Management
403 | 11.1 | Radio Measurement Procedures | 150 | MAC Management
359 | 11.1.1 | Basic Approach | 142 | MAC Management
360 | 11.1.2 | Maintaining Synchronization | 142 | MAC Management
361 | 11.1.2.1 | Beacon generation in infrastructure networks | 142 | MAC Management
362 | 11.1.2.1.1 | Secondary Beacon Transmission | 142 | MAC Management
363 | 11.1.3 | Acquiring synchronization, scanning | 142 | MAC Management
364 | 11.1.3.1 | Passive scanning | 142 | MAC Management
365 | 11.1.3.2 | Active scanning | 143 | MAC Management
366 | 11.1.3.2.1 | Sending a probe response | 143 | MAC Management
367 | 11.1.3.2.2 | Active Scanning Procedure | 143 | MAC Management
404 | 11.11 | Usage of the Neighbor Report | 150 | MAC Management
405 | 11.12 | Link Measurement | 150 | MAC Management
406 | 11.13 | Measurement pilot frame generation and usage | 151 | MAC Management
407 | 11.14 | A-MPDU operation | 151 | A-MPDU
408 | 11.14.1 | PSDU Length Limit Rules | 151 | A-MPDU
409 | 11.14.2 | MPDU density | 151 | A-MPDU
410 | 11.15 | 40/20 MHz Operation | 151 | Coexistence
411 | 11.15.1 | Basic functionality in BSS 40/20Mhz mode | 151 | Coexistence
412 | 11.15.2 | Operating Modes (Informative) | 152 | Coexistence
413 | 11.15.3 | STA Capabilities (Informative) | 155 | Coexistence
414 | 11.16 | Phased Coexistence Operation | 156 | PCO
415 | 11.16.1 | Rules for Operation at PCO AP | 157 | PCO
416 | 11.16.2 | Rules for Operation at the PCO non-AP STA | 158 | PCO
368 | 11.2 | Power management | 143 | Power Management
369 | 11.2.1 | Power management in an infrastructure network | 143 | Power Management
370 | 11.2.1.1 | Receive operation for non-AP QSTAs using APSD | 143 | Power Management
371 | 11.2.1.3 | TIM types | 143 | Power Management
372 | 11.2.1.5 | AP operation during the CP | 143 | Power Management
373 | 11.2.1.6 | AP operation during the CFP | 144 | Power Management
374 | 11.2.1.7 | STA operation during the CP | 144 | Power Management
375 | 11.2.1.8 | STA operation during the CFP | 145 | Power Management
376 | 11.2.2 | Power management in an IBSS | 145 | Power Management
377 | 11.2.3 | MIMO Power Save Features | 145 | Power Management
378 | 11.2.3.1 | MIMO Power Save support | 145 | Power Management
379 | 11.2.3.2 | Reduced MIMO capability | 145 | Power Management
380 | 11.3 | Authentication and deauthentication | 146 | Security
381 | 11.4 | TS operation | 146 | TSPEC
382 | 11.4.1 | Introduction | 146 | TSPEC
383 | 11.4.2 | TSPEC construction | 146 | TSPEC
384 | 11.4.3 | TS lifecycle | 146 | TSPEC
385 | 11.4.4 | TS Setup | 146 | TSPEC
386 | 11.4.4A | Management of Scheduled PSMP | 146 | PSMP
387 | 11.4.4A.1 | Introduction (Informative) | 146 | PSMP
388 | 11.4.4A.2 | Join PSMP | 147 | PSMP
389 | 11.4.4B | Management of Unscheduled PSMP | 148 | PSMP
390 | 11.5 | Block Ack operation | 149 | Block Ack
391 | 11.5.2 | Multi-TID Block Ack | 149 | Block Ack
392 | 11.5.2.1 | Multiple TID Block Ack management under scheduled PSMP | 149 | PSMP
393 | 11.5.2.2 | Multiple TID Block Ack management under unscheduled PSMP | 149 | PSMP
394 | 11.6 | Higher layer timer synchronization | 149 | Synchronization
395 | 11.7 | DLS operation | 149 | DLS
396 | 11.8 | TPC | 149 | Coexistence
397 | 11.9 | DFS | 149 | Coexistence
398 | 11.9.4 | Selecting and advertising a new channel | 149 | Coexistence
399 | 11.9.5 | Channel Selection Methods for 20/40 MHz Operation | 149 | Coexistence
400 | 11.9.5.1 | Introduction | 149 | Coexistence
401 | 11.9.5.2 | Rules | 150 | Coexistence
402 | 11.9.5.3 | Channel Management at the AP | 150 | Coexistence
417 | 12 | PHY service specification | 158 | PHY Interface
418 | 12.3.4.4 | Vector descriptions | 158 | PHY Interface
419 | 13 | PHY management | 158 | PHY Management
| 17 | OFDM PHY Spec for 5GHz |  | PHY General
2 | 19 | ERP Specification | 0 | PHY General
420 | 2 | Normative references | 2 | General
421 | 20 | High Throughput PHY specification | 159 | PHY General
422 | 20.1 | Introduction | 159 | PHY General
423 | 20.1.1 | Scope | 159 | PHY General
424 | 20.1.2 | High Throughput PHY functions | 160 | PHY General
425 | 20.1.2.1 | High Throughput PLCP sublayer | 160 | PHY General
426 | 20.1.2.2 | High Throughput PMD sublayer | 160 | PHY General
427 | 20.1.2.3 | PHY management entity (PLME) | 160 | PHY General
428 | 20.1.2.4 | Service specification method | 160 | PHY General
429 | 20.1.3 | Operating Mode | 160 | PHY General
430 | 20.2 | High Throughput PHY specific service parameter list | 161 | PHY Interface
431 | 20.2.1 | Introduction | 161 | PHY Interface
432 | 20.2.2 | TXVECTOR parameters | 161 | PHY Interface
441 | 20.2.2.1 | TXVECTOR L_LENGTH | 162 | PHY Interface
442 | 20.2.2.10 | TXVECTOR SMOOTHING | 164 | PHY Interface
443 | 20.2.2.11 | TXVECTOR NOT_SOUNDING | 164 | PHY Interface
444 | 20.2.2.12 | TXVECTOR AGGREGATION | 164 | PHY Interface
445 | 20.2.2.13 | TXVECTOR STBC | 164 | PHY Interface
446 | 20.2.2.14 | TXVECTOR ADVANCED_CODING | 164 | PHY Interface
447 | 20.2.2.15 | TXVECTOR SHORT_GI | 164 | PHY Interface
448 | 20.2.2.16 | TXVECTOR NUM_EXTEN_SS | 164 | PHY Interface
449 | 20.2.2.17 | TXVECTOR ANTENNA_SET | 164 | PHY Interface
433 | 20.2.2.18 | TXVECTOR EXPANSION_MAT | 165 | PHY Interface
434 | 20.2.2.2 | TXVECTOR L_DATARATE | 163 | PHY Interface
435 | 20.2.2.3 | TXVECTOR SERVICE | 163 | PHY Interface
436 | 20.2.2.4 | TXVECTOR TXPWR_LEVEL | 163 | PHY Interface
437 | 20.2.2.5 | TXVECTOR FORMAT | 163 | PHY Interface
438 | 20.2.2.6 | TXVECTOR MCS | 163 | PHY Interface
439 | 20.2.2.7 | TXVECTOR BW | 163 | PHY Interface
440 | 20.2.2.8 | TXVECTOR CH_OFFSET | 163 | PHY Interface
450 | 20.2.2.9 | TXVECTOR LENGTH | 164 | PHY Interface
451 | 20.2.3 | RXVECTOR parameters | 165 | PHY Interface
460 | 20.2.3.1 | RXVECTOR L_LENGTH | 166 | PHY Interface
461 | 20.2.3.10 | RXVECTOR SMOOTHING | 167 | PHY Interface
462 | 20.2.3.11 | RXVECTOR NOT_SOUNDING | 167 | PHY Interface
463 | 20.2.3.12 | RXVECTOR AGGREGATION | 167 | PHY Interface
464 | 20.2.3.13 | RXVECTOR STBC | 167 | PHY Interface
465 | 20.2.3.14 | RXVECTOR SHORT_GI | 167 | PHY Interface
466 | 20.2.3.15 | RXVECTOR NUM_EXTEN_SS | 167 | PHY Interface
452 | 20.2.3.16 | RXVECTOR CHAN_MAT | 168 | PHY Interface
453 | 20.2.3.2 | RXVECTOR RSSI | 166 | PHY Interface
454 | 20.2.3.3 | RXVECTOR L-DATARATE | 166 | PHY Interface
455 | 20.2.3.4 | RXVECTOR SERVICE | 166 | PHY Interface
456 | 20.2.3.5 | RXVECTOR FORMAT | 166 | PHY Interface
457 | 20.2.3.6 | RXVECTOR MCS | 166 | PHY Interface
458 | 20.2.3.7 | RXVECTOR BW | 166 | PHY Interface
459 | 20.2.3.8 | RXVECTOR CH_OFFSET | 167 | PHY Interface
467 | 20.2.3.9 | RXVECTOR LENGTH | 167 | PHY Interface
468 | 20.3 | High Throughput PLCP sublayer | 168 | PLCP
538 | 20.3.1 | Introduction | 168 | PLCP
539 | 20.3.10 | Transmitter RF delay | 223 | PHY Characteristics
540 | 20.3.11 | Slot time | 223 | PHY Characteristics
541 | 20.3.12 | Transmit and receive port impedance | 223 | PHY Characteristics
542 | 20.3.13 | Transmit and receive operating temperature range | 223 | PHY Characteristics
543 | 20.3.14 | PMD Tx specification | 224 | PHY Characteristics
544 | 20.3.14.1 | Transmit Spectrum Mask | 224 | PHY Characteristics
545 | 20.3.14.2 | Spectral Flatness | 225 | PHY Characteristics
546 | 20.3.14.3 | Transmit Power | 225 | PHY Characteristics
547 | 20.3.14.4 | Transmit center frequency tolerance | 225 | PHY Characteristics
548 | 20.3.14.5 | Packet alignment | 225 | PHY Characteristics
549 | 20.3.14.6 | Reduced Interframe Space (RIFS) | 226 | RIFS
550 | 20.3.14.7 | Symbol clock frequency tolerance | 226 | PHY Characteristics
551 | 20.3.14.8 | Modulation accuracy | 226 | PHY Characteristics
552 | 20.3.14.8.1 | Transmit center frequency leakage | 226 | PHY Characteristics
553 | 20.3.14.8.2 | Transmitter constellation error | 226 | PHY Characteristics
554 | 20.3.14.8.3 | Transmitter modulation accuracy (EVM) test | 227 | PHY Characteristics
555 | 20.3.15 | High Throughput PMD receiver specification | 228 | PHY Characteristics
556 | 20.3.15.1 | Receiver minimum input sensitivity | 228 | PHY Characteristics
557 | 20.3.15.2 | Adjacent channel rejection | 228 | PHY Characteristics
558 | 20.3.15.3 | Non-adjacent channel rejection | 229 | PHY Characteristics
559 | 20.3.15.4 | Receiver maximum input level | 229 | PHY Characteristics
560 | 20.3.15.5 | Clear channel assessment (CCA) sensitivity | 229 | CCA
561 | 20.3.15.6 | Received Channel Power Indicator (RCPI) Measurement | 229 | RCPI
562 | 20.3.16 | PLCP transmit procedure | 230 | PLCP
469 | 20.3.17 | PLCP receive procedure | 233 | PLCP
470 | 20.3.2 | PLCP frame format | 168 | PLCP Frame Format
471 | 20.3.2.1 | Transmitter Block Diagram (informative) | 170 | PLCP
472 | 20.3.2.2 | Overview of the PPDU encoding process | 171 | PLCP
473 | 20.3.2.3 | Modulation and Coding Scheme (MCS) | 174 | PLCP MCS
474 | 20.3.2.4 | Timing related parameters | 174 | PLCP
475 | 20.3.2.5 | Mathematical description of signals | 176 | PLCP
476 | 20.3.2.6 | Transmission in the upper/lower 20MHz of a 40MHz channel | 179 | PLCP
477 | 20.3.3 | High Throughput Preamble | 179 | PLCP Preamble
478 | 20.3.3.1 | Introduction | 179 | PLCP Preamble
479 | 20.3.3.2 | Mixed Mode preamble and header fields | 179 | PLCP Preamble
480 | 20.3.3.2.1 | Non-HT portion of mixed mode preamble | 180 | PLCP Preamble
481 | 20.3.3.2.1.1 | Cyclic shift definition for the non-HT fields. | 180 | PLCP Preamble
482 | 20.3.3.2.1.2 | Non-HT Short Training Field | 181 | PLCP Preamble
483 | 20.3.3.2.1.3 | Non-HT Long Training Field | 182 | PLCP Preamble
484 | 20.3.3.2.1.4 | The Non-HT Signal Field | 183 | PLCP Header
485 | 20.3.3.2.2 | The High Throughput portion of mixed mode preamble | 184 | PLCP Preamble
486 | 20.3.3.2.2.1 | Cyclic shift for the High Throughput portion of Mixed Mode preamble | 184 | PLCP Preamble
487 | 20.3.3.2.2.2 | The High Throughput Signal Field | 185 | PLCP Header
488 | 20.3.3.2.2.2.1 | CRC calculation | 189 | PLCP Header
489 | 20.3.3.2.2.3 | The HT STF training symbol | 190 | PLCP Preamble
490 | 20.3.3.2.2.4 | The HT-LTF long training Field | 191 | PLCP Preamble
491 | 20.3.3.3 | Greenfield preamble and header fields | 195 | PLCP Greenfield
492 | 20.3.3.3.1 | Cyclic shift for the Green Field preamble and header fields | 195 | PLCP Greenfield
493 | 20.3.3.3.2 | Short training field | 195 | PLCP Greenfield
494 | 20.3.3.3.3 | Signal field | 195 | PLCP Header
495 | 20.3.3.3.3.1 | Signal Field for 20 MHz operation | 196 | PLCP Header
496 | 20.3.3.3.3.2 | Signal Field for 40 MHz operation | 196 | PLCP Header
497 | 20.3.3.3.4 | Long training field | 197 | PLCP Preamble
498 | 20.3.4 | The Data Field | 197 | PLCP Data
499 | 20.3.4.1 | The service field | 197 | PLCP Data
500 | 20.3.4.2 | Scrambler | 197 | PLCP Data
501 | 20.3.4.3 | Coding | 198 | PLCP Coding
502 | 20.3.4.3.1 | Encoder Parsing operation | 198 | PLCP Coding
503 | 20.3.4.3.2 | Coding and puncturing | 198 | PLCP Coding
504 | 20.3.4.3.3 | Low density parity check codes (optional ECC) | 199 | PLCP Coding
505 | 20.3.4.3.3.1 | LDPCC Code Rates and Codeword Block Lengths | 199 | PLCP Coding
506 | 20.3.4.3.3.2 | LDPCC Encoder | 200 | PLCP Coding
507 | 20.3.4.3.3.3 | Parity check matrices | 200 | PLCP Coding
508 | 20.3.4.3.3.4 | LDPCC PPDU encoding process | 201 | PLCP Coding
509 | 20.3.4.3.3.5 | LDPC Parser | 203 | PLCP Coding
510 | 20.3.4.4 | Data Interleaver | 203 | PLCP Interleaver
511 | 20.3.4.4.1 | Overview | 203 | PLCP Interleaver
512 | 20.3.4.4.2 | Stream Parser | 204 | PLCP Interleaver
513 | 20.3.4.4.3 | Frequency interleaver | 204 | PLCP Interleaver
514 | 20.3.4.5 | QAM Mapping | 206 | PLCP OFDM
515 | 20.3.4.5.1 | Space-Time-Block-Coding (STBC) | 206 | PLCP STBC
516 | 20.3.4.6 | Pilot Subcarriers | 207 | PLCP OFDM
517 | 20.3.4.7 | OFDM Modulation | 209 | PLCP OFDM
518 | 20.3.4.7.1 | Spatial Mapping | 209 | PLCP OFDM
519 | 20.3.4.7.2 | 20MHz HT transmission | 212 | PLCP OFDM
520 | 20.3.4.7.3 | Transmission in 40MHz HT mode | 213 | PLCP OFDM
521 | 20.3.4.7.4 | Transmission in HT duplicate mode. | 214 | PLCP OFDM
522 | 20.3.4.7.5 | Transmission with a short guard interval | 214 | PLCP OFDM
523 | 20.3.4.8 | Non-HT duplicate transmission | 214 | Coexistence
524 | 20.3.5 | Beamforming | 215 | PHY Beamforming
525 | 20.3.5.1 | Implicit Beamforming | 216 | PHY Beamforming
526 | 20.3.5.2 | Explicit Beamforming | 216 | PHY Beamforming
527 | 20.3.5.2.1 | CSI Matrices Feedback | 216 | PHY Beamforming
528 | 20.3.5.2.2 | Non Compressed Steering Matrix Feedback | 217 | PHY Beamforming
529 | 20.3.5.2.3 | Compressed Steering Matrix Feedback | 217 | PHY Beamforming
530 | 20.3.6 | High Throughput Preamble Format for Sounding PPDUs | 220 | PHY Sounding
531 | 20.3.6.1 | Sounding with a zero length packet | 220 | PHY Sounding
532 | 20.3.6.2 | Sounding PPDU for calibration | 221 | PHY Sounding
533 | 20.3.6.3 | Sounding PPDU for channel quality assessment | 221 | PHY Sounding
534 | 20.3.7 | Regulatory Requirements | 221 | PLCP Regulatory
535 | 20.3.8 | Channel Numbering and Channelization | 221 | PLCP Regulatory
536 | 20.3.8.1 | Channel Allocation in the 5 GHz Band | 222 | PLCP Regulatory
537 | 20.3.8.2 | Channel Allocation in the 2.4 GHz Band | 222 | PLCP Regulatory
563 | 20.3.9 | Transmit and receive in-band and out-of-band spurious transmissions | 223 | PLCP Regulatory
564 | 20.4 | High Throughput PLME | 237 | PLME
565 | 20.4.1 | PLME_SAP sublayer management primitives | 237 | PLME
566 | 20.4.2 | PHY management information base | 238 | PLME
567 | 20.4.3 | TXTIME calculation | 240 | PLME
568 | 20.4.4 | PHY characteristics | 241 | PLME
569 | 20.5 | High Throughput PMD sublayer | 242 | PMD
570 | 20.5.1 | Scope and field of application | 242 | PMD
571 | 20.5.2 | Overview of service | 243 | PMD
572 | 20.5.3 | Overview of interactions | 243 | PMD
573 | 20.5.4 | Basic service and options | 243 | PMD
574 | 20.5.4.1 | PMD_SAP peer-to-peer service primitives | 244 | PMD Interface
575 | 20.5.4.2 | PMD_SAP sublayer-to-sublayer service primitives | 244 | PMD Interface
576 | 20.5.4.3 | PMD_SAP service primitive parameters | 244 | PMD Interface
577 | 20.5.5 | PMD_SAP detailed service specification | 246 | PMD Interface
578 | 20.5.5.1 | PMD_DATA.request | 246 | PMD Interface
579 | 20.5.5.1.1 | Function | 246 | PMD Interface
580 | 20.5.5.1.2 | Semantic of the service primitive | 246 | PMD Interface
581 | 20.5.5.1.3 | When generated | 246 | PMD Interface
622 | 20.5.5.1.4 | Effect of receipt | 246 | PMD Interface
623 | 20.5.5.10 | PMD_EXPANSIONS_MAT.request | 250 | PMD Interface
624 | 20.5.5.10.1 | Function | 251 | PMD Interface
625 | 20.5.5.10.2 | Semantic of the service primitive | 251 | PMD Interface
626 | 20.5.5.10.3 | When generated | 251 | PMD Interface
627 | 20.5.5.10.4 | Effect of receipt | 251 | PMD Interface
628 | 20.5.5.11 | PMD_BW_OFFSET.indicate | 251 | PMD Interface
629 | 20.5.5.11.1 | Function | 251 | PMD Interface
630 | 20.5.5.11.2 | Semantic of the service primitive | 251 | PMD Interface
631 | 20.5.5.11.3 | When generated | 251 | PMD Interface
632 | 20.5.5.11.4 | Effect of receipt | 251 | PMD Interface
633 | 20.5.5.12 | PMD_CHAN_MAT.indicate | 252 | PMD Interface
634 | 20.5.5.12.1 | Function | 252 | PMD Interface
635 | 20.5.5.12.2 | Semantic of the service primitive | 252 | PMD Interface
636 | 20.5.5.12.3 | When generated | 252 | PMD Interface
637 | 20.5.5.12.4 | Effect of receipt | 252 | PMD Interface
638 | 20.5.5.13 | PMD_FORMAT.indicate | 252 | PMD Interface
639 | 20.5.5.13.1 | Function | 252 | PMD Interface
640 | 20.5.5.13.2 | Semantic of the service primitive | 252 | PMD Interface
641 | 20.5.5.13.3 | When generated | 252 | PMD Interface
582 | 20.5.5.13.4 | Effect of receipt | 252 | PMD Interface
583 | 20.5.5.2 | PMD_DATA.indicate | 247 | PMD Interface
584 | 20.5.5.2.1 | Function | 247 | PMD Interface
585 | 20.5.5.2.2 | Semantic of the service primitive | 247 | PMD Interface
586 | 20.5.5.2.3 | When generated | 247 | PMD Interface
587 | 20.5.5.2.4 | Effect of receipt | 247 | PMD Interface
588 | 20.5.5.3 | PMD_TXSTART.request | 247 | PMD Interface
589 | 20.5.5.3.1 | Function | 247 | PMD Interface
590 | 20.5.5.3.2 | Semantic of the service primitive | 247 | PMD Interface
591 | 20.5.5.3.3 | When generated | 247 | PMD Interface
592 | 20.5.5.3.4 | Effect of receipt | 247 | PMD Interface
593 | 20.5.5.4 | PMD_TXEND.request | 247 | PMD Interface
594 | 20.5.5.4.1 | Function | 248 | PMD Interface
595 | 20.5.5.4.2 | Semantic of the service primitive | 248 | PMD Interface
596 | 20.5.5.4.3 | When generated | 248 | PMD Interface
597 | 20.5.5.4.4 | Effect of receipt | 248 | PMD Interface
598 | 20.5.5.5 | PMD_TXPWRLVL.request | 248 | PMD Interface
599 | 20.5.5.5.1 | Function | 248 | PMD Interface
600 | 20.5.5.5.2 | Semantic of the service primitive | 248 | PMD Interface
601 | 20.5.5.5.3 | When generated | 248 | PMD Interface
602 | 20.5.5.5.4 | Effect of receipt | 248 | PMD Interface
603 | 20.5.5.6 | PMD_RATE.request | 248 | PMD Interface
604 | 20.5.5.6.1 | Function | 248 | PMD Interface
605 | 20.5.5.6.2 | Semantic of the service primitive | 249 | PMD Interface
606 | 20.5.5.6.3 | When generated | 249 | PMD Interface
607 | 20.5.5.6.4 | Effect of receipt | 249 | PMD Interface
608 | 20.5.5.7 | PMD_RSSI.indicate | 249 | PMD Interface
609 | 20.5.5.7.1 | Function | 249 | PMD Interface
610 | 20.5.5.7.2 | Semantic of the service primitive | 249 | PMD Interface
611 | 20.5.5.7.3 | When generated | 249 | PMD Interface
612 | 20.5.5.7.4 | Effect of receipt | 249 | PMD Interface
613 | 20.5.5.8 | PMD_RCPI.indicate | 249 | PMD Interface
614 | 20.5.5.8.1 | Function | 250 | PMD Interface
615 | 20.5.5.8.2 | Semantics of the service primitive | 250 | PMD Interface
616 | 20.5.5.8.3 | When generated | 250 | PMD Interface
617 | 20.5.5.8.4 | Effect of receipt | 250 | PMD Interface
618 | 20.5.5.9 | PMD_TX_PARAMETERS.request | 250 | PMD Interface
619 | 20.5.5.9.1 | Function | 250 | PMD Interface
620 | 20.5.5.9.2 | Semantic of the service primitive | 250 | PMD Interface
621 | 20.5.5.9.3 | When generated | 250 | PMD Interface
642 | 20.5.5.9.4 | Effect of receipt | 250 | PMD Interface
643 | 20.6 | Optional Features | 253 | Features
3 | 20.7 | Rate Dependent Parameters for High Throughput Modulation and Coding Schemes (MCS) | 253 | MCS
4 | 3 | Definitions | 2 | General
5 | 4 | Abbreviations and acronyms | 3 | General
6 | 5 | General description | 6 | General
7 | 5.2.7 | HT STA | 6 | Features
8 | 5.2.7.1 | PHY Enhancements Requiring MAC Signaling | 7 | Features
9 | 5.2.7.2 | General description of HT Features | 7 | Features
10 | 5.2.8 | HT STA | 8 | Features
11 | 5.3 | Logical Service Interfaces | 8 | Features
12 | 5.3.1 | SS | 9
13 | 5.3.2 | DSS | 9
14 | 5.4 | Overview of the services | 10 | General
15 | 5.4.9 | Radio link management | 10 | General
16 | 5.4.9.1 | Link adaptation | 10 | Link Adaptation
17 | 5.4.9.2 | Transmit beamforming | 10 | Beamforming
18 | 5.4.9.3 | Antenna selection | 10 | Antenna Selection
19 | 5.6 | Relationship between services | 10 | General
20 | 6 | MAC service definition | 11 | MAC Interface
21 | 6.1 | Overview of MAC services | 11 | MAC Interface
22 | 6.1.1 | Data service | 11 | MAC Interface
23 | 6.1.2 | Security services | 11 | MAC Interface
24 | 6.1.3 | MSDU ordering | 11 | MAC Interface
25 | 6.1.4 | MSDU format | 11 | MAC Interface
26 | 6.1.5 | MAC data service architecture | 11 | MAC Interface
27 | 6.2 | Detailed service specification | 13 | MAC Interface
28 | 6.2.1 | MAC data services | 13 | MAC Interface
29 | 7 | Frame formats | 13 | Frame Formats
30 | 7.1 | MAC frame formats | 14 | Frame Formats
31 | 7.1.1 | Conventions | 14 | Frame Formats
32 | 7.1.2 | General frame format | 14 | Frame Formats
33 | 7.1.3 | Frame fields | 15 | Frame Formats
35 | 7.1.3.1 | Frame Control field | 15 | Frame Formats
34 | 7.1.3.1.10 | Order field | 15 | Frame Formats
36 | 7.1.3.1.2 | Type and Subtype Fields | 0 | Frame Formats
37 | 7.1.3.1.5 | More Fragments field | 15 | Frame Formats
38 | 7.1.3.2 | Duration/ID field | 15 | Frame Formats
39 | 7.1.3.3 | Address Fields | 15 | Frame Formats
40 | 7.1.3.4 | Sequence Control Field | 15 | Frame Formats
41 | 7.1.3.5 | QoS Control Field | 15 | Frame Formats
42 | 7.1.3.5.3 | Ack Policy subfield | 16 | Frame Formats
43 | 7.1.3.5.6 | TXOP Duration Requested subfield | 17 | Frame Formats
44 | 7.1.3.6 | Frame Body field | 17 | Frame Formats
45 | 7.1.3.7 | FCS field | 17 | Frame Formats
46 | 7.1.3.8 | HT Control Field | 17 | Frame Formats
47 | 7.1.4 | Duration/ID field in data and management frames | 21 | Frame Formats
48 | 7.2 | Format of individual frame types | 22 | Frame Formats
49 | 7.2.1 | Control frames | 22 | Frame Formats
50 | 7.2.1.1 | RTS frame format | 22 | Frame Formats
51 | 7.2.1.2 | CTS frame format | 22 | Frame Formats
52 | 7.2.1.3 | ACK frame format | 22 | Frame Formats
53 | 7.2.1.4 | PS-Poll frame format | 22 | Frame Formats
54 | 7.2.1.5 | CF-End frame format | 22 | Frame Formats
55 | 7.2.1.6 | CF-End+CF-Ack frame format | 22 | Frame Formats
56 | 7.2.1.7 | Block Ack Request (BlockAckReq) frame format | 22 | Block Ack
57 | 7.2.1.7.1 | Simple Block Ack Request (Simple BlockAckReq) | 23 | Block Ack
58 | 7.2.1.7.2 | Block Ack Request (BlockAckReq) frame format (compressed) | 24 | Block Ack
59 | 7.2.1.7.3 | Multiple TID Block Acknowledgement Request | 24 | Block Ack
60 | 7.2.1.8 | Block Ack (BlockAck) frame format | 25 | Block Ack
61 | 7.2.1.8.1 | Simple Block Ack (Simple BlockAck) | 27 | Block Ack
62 | 7.2.1.8.2 | Block Ack (BlockAck) frame format (compressed) | 27 | Block Ack
63 | 7.2.1.8.3 | Multiple TID Block Acknowledgement | 28 | Block Ack
64 | 7.2.2 | Data frames | 29 | Frame Formats
65 | 7.2.2.1 | Aggregated MSDU Format (A-MSDU) | 30 | A-MSDU
66 | 7.2.2.2 | QoS Null Embedding of Management Action | 31 | Management Frames
75 | 7.2.3 | Management frames | 32 | Management Frames
76 | 7.2.3.1 | Beacon frame format | 32 | Management Frames
77 | 7.2.3.10 | Authentication frame format | 35 | Management Frames
67 | 7.2.3.11 | Deauthentication | 35 | Management Frames
68 | 7.2.3.12 | Action frame format | 35 | Management Frames
69 | 7.2.3.2 | IBSS ATIM frame format | 32 | Management Frames
70 | 7.2.3.3 | Disassociation frame format | 32 | Management Frames
71 | 7.2.3.4 | Association Request frame format | 32 | Management Frames
72 | 7.2.3.5 | Association Response frame format | 33 | Management Frames
73 | 7.2.3.6 | Reassociation Request frame format | 33 | Management Frames
74 | 7.2.3.7 | Reassociation Response frame format | 34 | Management Frames
78 | 7.2.3.8 | Probe Request frame format | 34 | Management Frames
79 | 7.2.3.9 | Probe Response frame format | 34 | Management Frames
80 | 7.3 | Management frame body components | 35 | Management Frames
89 | 7.3.1 | Fields that are not information elements | 35 | Management Frames
90 | 7.3.1.1 | Authentication Algorithm Number field | 35 | Management Frames
91 | 7.3.1.10 | Timestamp field | 36 | Management Frames
92 | 7.3.1.11 | Action field | 36 | Management Frames
93 | 7.3.1.12 | Dialog Token field | 36 | Management Frames
94 | 7.3.1.13 | DLS Timeout Value field | 36 | Management Frames
95 | 7.3.1.14 | Block Ack Parameter Set field | 36 | Block Ack
96 | 7.3.1.15 | Block Ack Timeout Value field | 37 | Block Ack
81 | 7.3.1.16 | DELBA Parameter Set field | 37 | Block Ack
82 | 7.3.1.17 | QoS Info field | 37 | Management Frames
83 | 7.3.1.2 | Authentication Transaction Sequence Number field | 35 | Management Frames
84 | 7.3.1.3 | Beacon Interval field | 35 | Management Frames
85 | 7.3.1.4 | Capability Information field | 35 | Management Frames
86 | 7.3.1.5 | Current AP Address field | 35 | Management Frames
87 | 7.3.1.6 | Listen Interval field | 35 | Management Frames
88 | 7.3.1.7 | Reason Code field | 35 | Management Frames
97 | 7.3.1.8 | AID field | 36 | Management Frames
98 | 7.3.1.9 | Status Code field | 36 | Management Frames
107 | 7.3.2 | Information elements | 37 | Management Frames
108 | 7.3.2.1 | SSID element | 37 | Management Frames
109 | 7.3.2.10 | Hopping Pattern Parameters information element | 38 | Management Frames
110 | 7.3.2.11 | Hopping Pattern Table information element | 38 | Management Frames
111 | 7.3.2.12 | Request information element | 38 | Management Frames
112 | 7.3.2.13 | ERP Information element | 38 | Management Frames
113 | 7.3.2.14 | Extended Supported Rates element | 38 | Management Frames
114 | 7.3.2.15 | Power Constraint element | 38 | Coexistence
115 | 7.3.2.16 | Power Constraint element | 38 | Coexistence
116 | 7.3.2.17 | TPC Request element | 38 | Coexistence
99 | 7.3.2.18 | TPC Report element | 38 | Coexistence
117 | 7.3.2.19 | Supported Channels element | 38 | Coexistence
118 | 7.3.2.2 | Supported Rates element | 37 | Coexistence
119 | 7.3.2.20 | Channel Switch Announcement element | 38 | Coexistence
120 | 7.3.2.20A | New Extension Channel Offset element | 38 | Coexistence
121 | 7.3.2.21 | Measurement Request element | 39 | Management Frames
122 | 7.3.2.21.1 | Basic request | 39 | Management Frames
123 | 7.3.2.21.2 | CCA request | 39 | Management Frames
124 | 7.3.2.21.3 | RPI histogram request | 39 | Management Frames
125 | 7.3.2.22 | Measurement Report element | 39 | Management Frames
126 | 7.3.2.22.1 | Basic report | 39 | Management Frames
127 | 7.3.2.22.2 | CCA report | 39 | Management Frames
128 | 7.3.2.22.3 | RPI histogram report | 39 | Management Frames
129 | 7.3.2.23 | Quiet element | 39 | Management Frames
130 | 7.3.2.24 | IBSS DFS element | 39 | Management Frames
131 | 7.3.2.25 | RSN information element | 39 | Security
132 | 7.3.2.25.1 | Cipher suites | 39 | Security
133 | 7.3.2.25.2 | AKM suites | 39 | Security
134 | 7.3.2.25.3 | RSN capabilities | 40 | Security
135 | 7.3.2.25.4 | PMKID | 40 | Security
136 | 7.3.2.26 | Vendor Specific information element | 40 | Management Frames
137 | 7.3.2.27 | QBSS Load element | 40 | Management Frames
100 | 7.3.2.28 | EDCA Parameter Set element | 40 | Management Frames
138 | 7.3.2.29 | TSPEC element | 40 | TSPEC
139 | 7.3.2.3 | FH Parameter Set element | 37 | Management Frames
140 | 7.3.2.30 | TCLAS element | 40 | TSPEC
141 | 7.3.2.31 | TS Delay element | 40 | TSPEC
142 | 7.3.2.32 | TCLAS Processing element | 40 | TSPEC
101 | 7.3.2.33 | Schedule element | 40 | TSPEC
143 | 7.3.2.34 | QoS Capability element | 40 | Management Frames
144 | 7.3.2.4 | DS Parameter Set element | 37 | Management Frames
145 | 7.3.2.46 | Fast BSS transition EAPOL-Key information element (EAPKIE) | 40 | Security
146 | 7.3.2.47 | HT Capabilities | 40 | HT Elements
147 | 7.3.2.47.1 | HT Capability element | 41 | HT Elements
148 | 7.3.2.47.2 | HT Capabilities Info field | 41 | HT Elements
149 | 7.3.2.47.3 | MAC HT parameters Info field | 44 | HT Elements
150 | 7.3.2.47.4 | Supported MCS set field | 45 | HT Elements
151 | 7.3.2.47.5 | Extended HT Capabilities Info field | 46 | HT Elements
152 | 7.3.2.47.6 | Transmit Beamforming Capability | 47 | Beamforming
102 | 7.3.2.47.7 | Antenna Selection Capability | 50 | Antenna Selection
103 | 7.3.2.48 | Additional HT Information Elements | 51 | HT Elements
104 | 7.3.2.5 | CF Parameter Set element | 37 | Management Frames
105 | 7.3.2.6 | TIM | 37 | Management Frames
106 | 7.3.2.7 | IBSS Parameter Set element | 37 | Management Frames
153 | 7.3.2.8 | Challenge Text element | 38 | Management Frames
154 | 7.3.2.9 | Country information element | 38 | Management Frames
155 | 7.4 | Action frame format details | 55 | Management Frames
156 | 7.4.1 | Spectrum management action details | 55 | Management Frames
157 | 7.4.1.1 | Measurement Request frame format | 55 | Management Frames
158 | 7.4.1.2 | Measurement Report frame format | 55 | Management Frames
159 | 7.4.1.3 | TPC Request frame format | 55 | Management Frames
160 | 7.4.1.4 | TPC Report frame format | 55 | Management Frames
161 | 7.4.1.5 | Channel Switch Announcement frame format | 55 | Management Frames
162 | 7.4.2 | QoS Action frame details | 55 | Management Frames
163 | 7.4.2.1 | ADDTS Request frame format | 56 | TSPEC
164 | 7.4.2.2 | ADDTS Response frame format | 56 | TSPEC
165 | 7.4.2.3 | DELTS frame format | 56 | TSPEC
166 | 7.4.2.4 | Schedule frame format | 56 | TSPEC
167 | 7.4.3 | DLS Action frame details | 56 | DLS
168 | 7.4.3.1 | DLS Request frame format | 56 | DLS
169 | 7.4.3.2 | DLS Response frame format | 56 | DLS
170 | 7.4.3.3 | DLS Teardown frame format | 56 | DLS
171 | 7.4.4 | Block Ack Action frame details | 56 | Block Ack
172 | 7.4.4.1 | ADDBA Request frame format | 57 | Block Ack
173 | 7.4.4.2 | ADDBA Response frame format | 57 | Block Ack
174 | 7.4.4.3 | DELBA frame format | 57 | Block Ack
175 | 7.4.5 | Radio Measurement action details | 57 | Management Frames
176 | 7.4.6 | Fast BSS transition action details | 57 | Management Frames
185 | 7.4.7 | HT Management Action Frames details | 57 | HT Action Frames
177 | 7.4.7.1 | Recommended Transmission Channel Width Management Action Frame | 57 | Coexistence
178 | 7.4.7.10 | PSMP | 76 | PSMP
179 | 7.4.7.2 | MIMO Power Save Management Action Frame | 58 | Power Management
180 | 7.4.7.3 | PCO Phase Request Management Action Frame | 59 | PCO
181 | 7.4.7.4 | MIMO Channel Measurement frame | 59 | Beamforming
182 | 7.4.7.5 | Reciprocity Correction frame | 62 | Beamforming
183 | 7.4.7.6 | MIMO CSI Matrices frame | 63 | Beamforming
184 | 7.4.7.7 | MIMO Uncompressed Steering Matrices frame | 68 | Beamforming
186 | 7.4.7.8 | Compressed Steering Matrices Feedback frame | 72 | Beamforming
187 | 7.4.7.9 | Antenna Selection Indices Feedback Frame | 75 | Antenna Selection
188 | 7.4A | Aggregated MPDU frames | 78 | A-MPDU
189 | 7.4A.1 | Aggregated MPDU format (A-MPDU) | 78 | A-MPDU
190 | 7.4A.1.1 | CRC | 79 | A-MPDU
191 | 7.4A.1.2 | De-aggregation (Informative) | 79 | A-MPDU
192 | 7.4A.2 | A-MPDU Contents | 80 | A-MPDU
193 | 7.5 | Frame usage | 81 | A-MPDU
194 | 8 | Security | 81 | Security
195 | 8.1 | Framework | 81 | Security
196 | 8.2 | Pre-RSNA security methods | 81 | Security
197 | 8.3 | RSNA data confidentiality protocols | 82 | Security
198 | 8.4 | RSNA security association management | 82 | Security
199 | 8.5 | Keys and key distribution | 82 | Security
200 | 8.6 | Mapping EAPOL keys to IEEE 802.11 keys | 82 | Security
201 | 8.7 | Per-frame pseudo-code | 82 | Security
202 | 8.8 | Security for HT STA | 82 | Security
238 | 9 | MAC sublayer functional description | 82 | MAC Operation
203 | 9.1 | Block Acknowledgment (Block Ack) | 91 | Block Ack
239 | 9.1 | MAC architecture | 82 | MAC Operation
240 | 9.1.5 | Fragmentation/defragmentation overview | 82 | MAC Operation
241 | 9.10.1 | Introduction | 91 | Block Ack
242 | 9.10.2 | Setup and modification of the Block Ack parameters | 91 | Block Ack
243 | 9.10.3 | Data and acknowledgement transfer | 92 | Block Ack
244 | 9.10.4 | Receive Buffer Operation | 92 | Block Ack
245 | 9.10.5 | Teardown of the Block Ack mechanism | 92 | Block Ack
246 | 9.10.6 | Use of Compressed bitmap | 92 | Block Ack
247 | 9.10.7 | N-Immediate BlockAck extensions | 92 | Block Ack
248 | 9.10.7.1 | BlockAck Extension Architecture | 93 | Block Ack
249 | 9.10.7.2 | Rx reordering buffer control | 93 | Block Ack
250 | 9.10.7.3 | Scoreboard context control in full state | 94 | Block Ack
251 | 9.10.7.4 | Scoreboard context control in partial state | 94 | Block Ack
252 | 9.10.7.5 | Scoreboard context control of BlockAck | 95 | Block Ack
253 | 9.10.7.6 | Scoreboard context control of BlockAckReq | 95 | Block Ack
254 | 9.10.7.7 | Originator's behavior | 95 | Block Ack
255 | 9.10.7.8 | Maintaining the BlockAck state at the originator | 95 | Block Ack
256 | 9.10.7.9 | Originator's support of Responder's partial state | 96 | Block Ack
257 | 9.10.8 | N-Delayed BlockAck extensions | 96 | Block Ack
258 | 9.10.8.1 | N-Delayed BlockAck negotiation | 96 | Block Ack
259 | 9.10.8.2 | Operation of N-Delayed BlockAck | 96 | Block Ack
260 | 9.11 | No Acknowledgment (No Ack) | 97 | MAC Operation
261 | 9.12 | Frame exchange sequences | 97 | MAC Operation
262 | 9.13 | Protection mechanism for non-ERP receivers | 104 | Protection Mechanisms
263 | 9.14 | Protection mechanisms for different HT PHY options | 105 | Protection Mechanisms
264 | 9.14.1 | RIFS Protection | 105 | RIFS
265 | 9.14.2 | Green Field Protection | 105 | Protection Mechanisms
266 | 9.15 | L-SIG TXOP Protection | 105 | Protection Mechanisms
267 | 9.15.1 | L-SIG TXOP Protection Rules at the Initiator | 106 | Protection Mechanisms
268 | 9.15.2 | L-SIG TXOP Protection Rules at the Responder | 106 | Protection Mechanisms
269 | 9.15.3 | L-SIG TXOP Protection Rules at Third Party HT | 106 | Protection Mechanisms
270 | 9.16 | Protection mechanisms for Aggregation Exchange Sequences | 107 | Protection Mechanisms
271 | 9.16.1 | Generally | 107 | Protection Mechanisms
272 | 9.16.2 | Long NAV | 107 | Protection Mechanisms
273 | 9.16.3 | Truncation of TXOP | 108 | Protection Mechanisms
274 | 9.17 | Reverse direction | 109 | MAC Operation
275 | 9.17.1 | Reverse direction aggregation exchanges | 109 | MAC Operation
276 | 9.17.2 | Bi-Directional Data Exchange Rules | 110 | MAC Operation
277 | 9.17.3 | Constraints regarding responses | 111 | MAC Operation
278 | 9.18 | PSMP | 111 | PSMP
279 | 9.18.1 | Scheduled PSMP | 111 | PSMP
280 | 9.18.1.1 | PSMP sequence | 111 | PSMP
281 | 9.18.1.1.1 | Down Link Transmission | 113 | PSMP
282 | 9.18.1.1.2 | Up Link Transmission | 113 | PSMP
283 | 9.18.1.1.2.1 | Scheduling of Up Link Transmissions | 114 | PSMP
284 | 9.18.2 | Multi-phase PSMP | 114 | PSMP
285 | 9.18.2.1 | PSMP Power management | 116 | PSMP
286 | 9.18.3 | MTBA rules in scheduled PSMP sequence | 116 | PSMP
287 | 9.18.3.1 | ULT payload retransmission | 116 | PSMP
288 | 9.18.4 | Unscheduled PSMP | 117 | PSMP
289 | 9.19 | Link Adaptation | 117 | Link Adaptation
290 | 9.19.1 | Introduction (informative) | 117 | Link Adaptation
291 | 9.19.2 | Link Adaptation using the HT Control Field | 118 | Link Adaptation
204 | 9.19.3 | Immediate Response Frame Exchange for HT Control | 119 | Link Adaptation
292 | 9.19.4 | Fast Link Adaptation using explicit feedback | 119 | Link Adaptation
206 | 9.2 | DCF | 82 | MAC Operation
207 | 9.2.3 | IFS | 82 | MAC Operation
208 | 9.2.3.1 | SIFS | 83 | MAC Operation
209 | 9.2.3.2 | PIFS | 83 | MAC Operation
210 | 9.2.3.3 | DIFS | 83 | MAC Operation
211 | 9.2.3.4 | AIFS | 83 | MAC Operation
212 | 9.2.3.5 | Extended IFS (EIFS) | 83 | MAC Operation
214 | 9.2.3.6 | RIFS | 83 | RIFS
213 | 9.2.4 | DCF access procedure | 83 | MAC Operation
215 | 9.2.5 | DCF access procedure | 84 | MAC Operation
216 | 9.2.5.4 | Setting and resetting the NAV | 83 | MAC Operation
217 | 9.2.5.4 | Setting and resetting the NAV | 84 | MAC Operation
293 | 9.2.5.4.1 | Dual CTS Protection | 84 | Protection Mechanisms
294 | 9.2.6 | Directed MPDU transfer procedure | 84 | MAC Operation
205 | 9.20 | Transmit Beamforming | 119 | Beamforming
295 | 9.20.1 | Introduction (Informative) | 119 | Beamforming
296 | 9.20.2 | Transmit Beamforming with Implicit Feedback | 120 | Beamforming
297 | 9.20.2.1 | Calibration | 121 | Beamforming
298 | 9.20.2.1.1 | Introduction (Informative) | 121 | Beamforming
299 | 9.20.2.1.2 | Procedure | 122 | Beamforming
300 | 9.20.3 | Explicit feedback beamforming | 123 | Beamforming
301 | 9.20.3.1 | Introduction (informative) | 123 | Beamforming
302 | 9.20.3.2 | Feedback request and response rules | 123 | Beamforming
303 | 9.20.3.3 | Transmit Beamforming with explicit Feedback | 124 | Beamforming
304 | 9.21 | Antenna Selection | 125 | Antenna Selection
305 | 9.21.1 | Introduction (Informative) | 125 | Antenna Selection
306 | 9.21.2 | Procedure | 125 | Antenna Selection
307 | 9.22 | Zero Length Frame as sounding frame | 128 | ZLF
308 | 9.22.1 | Determination of ZLF destination | 128 | ZLF
309 | 9.22.2 | Determination of ZLF source | 129 | ZLF
310 | 9.23 | 40/20 Functional description | 129 | Coexistence
311 | 9.23.1 | Rules for operation in 40/20Mhz BSS | 129 | Coexistence
312 | 9.23.2 | STA CCA sensing 40/20MHz BSS | 129 | Coexistence
313 | 9.23.3 | AP CCA sensing in 40/20Mhz BSS | 130 | Coexistence
314 | 9.23.4 | NAV assertion in 40/20Mhz BSS | 130 | Coexistence
315 | 9.23.5 | Frame transmission in 40/20Mhz BSS | 130 | Coexistence
316 | 9.23.6 | Protection in 40/20MHz BSS | 130 | Coexistence
317 | 9.23.7 | CF-End in duplicated mode | 130 | Coexistence
218 | 9.23.8 | ACK and BlockAck in non-HT duplicated mode | 131 | Coexistence
219 | 9.23.9 | STA switching from 40MHz to 20MHz in 40/20MHz BSS | 131 | Coexistence
220 | 9.3 | PCF | 85 | MAC Operation
221 | 9.3.3 | PCF transfer procedure | 85 | MAC Operation
222 | 9.3.3.3 | CFPMaxDuration limit | 85 | MAC Operation
223 | 9.4 | Fragmentation | 85 | MAC Operation
224 | 9.5 | Defragmentation | 86 | MAC Operation
225 | 9.6 | Multirate support | 87 | MAC Operation
226 | 9.6.1 | Modulation classes | 88 | MAC Operation
227 | 9.6.2 | Non-HT Basic Rate calculation | 88 | Coexistence
228 | 9.7 | MSDU transmission restrictions | 89 | MAC Operation
229 | 9.8 | Operation across regulatory domains | 89 | MAC Operation
230 | 9.9 | HCF | 89 | MAC Operation
231 | 9.9.1 | HCF contention-based channel access (EDCA) | 89 | MAC Operation
232 | 9.9.1.1 | Reference Implementation | 90 | MAC Operation
233 | 9.9.1.2 | EDCA TXOPs | 90 | MAC Operation
234 | 9.9.1.3 | Obtaining an EDCA TXOP | 90 | MAC Operation
235 | 9.9.1.4 | Multiple frame transmission in an EDCA TXOP | 90 | MAC Operation
236 | 9.9.1.6 | Retransmit procedures | 90 | MAC Operation
237 | 9.9.3 | Admission Control at the HC | 90 | MAC Operation
645 | 9.9.3.2 | Controlled-access admission control | 91 | MAC Operation
647 | 9.9.4 | PSMP NAV operation | 91 | PSMP
646 | A.4 | PICS proforma-IEEE Std 802.11, 2006 Edition9 | 265 | PICS
648 | A.4.15 | Enhancements for Higher Throughput | 265 | PICS
649 | A.4.3 | IUT configuration | 265 | PICS
644 | A4.15.1 | MAC Enhancements for Higher Throughput | 265 | PICS
650 | A4.15.2 | PHY Enhancements for Higher Throughput | 271 | PICS
652 | Annex A | PICS | 265 | PICS
653 | Annex C | Formal description of MAC operation | 275 | MAC SDL
651 | Annex D | ASN.1 encoding of the MAC and PHY MIB | 276 | MIB
| Annex P | LDPC Matrix Definitions | 323 | PLCP Coding
| Boilerplate | Boilerplate | 0 | General
| C.3 | State machines for MAC stations | 275 | MAC SDL
| CA DOC | CA Document | 0 | CA DOC
| General | General | 0 | General
| Table of Contents | Table of Contents | 0 | General
| Title | Title | 0 | General

## TopicGroupings
Topic | Grouping
0 | General
A-MPDU | Frame Format
A-MSDU | Frame Format
Antenna Selection | Beamforming & Adaptation
Beamforming | Beamforming & Adaptation
Block Ack | MAC
CA DOC | CA DOC
CCA | Coexistence
Coexistence | Coexistence
DLS | MAC
Duplicate | Duplicate
Features | General
Frame Formats | Frame Format
General | General
HT Action Frames | Frame Format
HT Elements | Frame Format
Interfaces | General
Link Adaptation | Beamforming & Adaptation
MAC Interface | MAC
MAC Management | MAC
MAC Operation | MAC
MAC SDL | MAC
Management Frames | Frame Format
MCS | PHY
MIB | General
MLME | MAC
PCO | Coexistence
PHY Beamforming | Beamforming & Adaptation
PHY Characteristics | PHY
PHY General | PHY
PHY Interface | PHY
PHY Management | PHY
PHY Sounding | Beamforming & Adaptation
PICS | General
PLCP | PHY
PLCP Coding | PHY
PLCP Data | PHY
PLCP Frame Format | PHY
PLCP Header | PHY
PLCP Interleaver | PHY
PLCP MCS | PHY
PLCP OFDM | PHY
PLCP Preamble | PHY
PLCP Regulatory | Coexistence
PLCP STBC | PHY
PLME | PHY
PMD | PHY
PMD Interface | PHY
Power Management | MAC
Protection Mechanisms | Coexistence
PSMP | PSMP
RCPI | PHY
RIFS | Coexistence
Security | MAC
Synchronization | MAC
TSPEC | Frame Format
ZLF | Beamforming & Adaptation
General